## unit
SW_ME_DYN_T25_1.xlsx
device | 64 | 1 | 5
Start Time |  | 2021-10-26 10:45:55 |  | End Time |  | 2021-10-27 10:45:37
NDA file path
List of unit plans
Time | Current | Voltage | Capacity | Energy | Power | IR | Temperature | Air Pressure
hh:mm:ss | A | V | Ah | Wh | W | mΩ | ℃ | kPa

## test
Test information
Start Step ID |  | 1 | Volt.Upper |  | 4.3V | P/N |  | 2021-10-26 10-45-53
Cycle Count |  | - | Volt.Lower |  | 2.5V | Creator |  | -
Record settings |  | 10s/0V/0A | Curr.Lower |  | - | Remark |  | -
Range of Volt |  | 5V | Curr.Upper |  | - | - |  | -
Curr Range |  | +-12A/--12A(-1A-6A-12A) | Start Time |  | 2021-10-26 10:45:55 | Barcode
Work plan
Step ID | Step Name | Step Time(hh:mm:ss.ms) | Voltage(V) | C-rate(C) | Current(A) | Cut-off C-rate(C) | Cut-off Curr(A) | Energy(Wh) | -ΔV(V) | Power(W) | Load(mΩ) | Capacity(Ah) | Record settings | Auxiliary channel recording condition | Max Vi(V) | Min Vi(V) | Max Ti(℃) | Min Ti(℃) | Segment record1 | Segment record2
1 | CCCV Chg |  | 4.2 |  | 2.5 |  | 0.1667 | [5 empty] | 10s/0V/0A
2 | Rest | 01:00:00.000 | [10 empty] | 10s/0V/0A
3 | CC DChg |  |  |  | 5 | [7 empty] | 10s/0V/0A
4 | Sim | [11 empty] | 10s/0V/0A
5 | Rest | 01:00:00.000 | [10 empty] | 10s/0V/0A
6 | CC DChg |  | 2.75 |  | 0.1667 | [7 empty] | 10s/0V/0A
7 | Rest | 01:00:00.000 | [10 empty] | 10s/0V/0A
8 | CCCV Chg |  | 4.2 |  | 5 |  | 0.1667 | [5 empty] | 10s/0V/0A
9 | Rest | 01:00:00.000 | [10 empty] | 10s/0V/0A
10 | End

## cycle
Cycle ID | Absolute start time | End absolute time | Chg Cap(Ah) | DChg Cap(Ah) | Charging capacity(mAh/g) | Discharge specific capacity(mAh/g) | Chg-DChg EFF (%) | Chg Eng(Wh) | DChg Eng(Wh) | Charging ratio energy(mWh/g) | Discharge specific energy(mWh/g) | Constant current charging ratio(%) | CC_Chg capacity(Ah) | Plateau Cap(Ah) | Platform specific capacity(mAh/g) | Platform capacity efficiency(%) | Plateau Time | Charging capacitor(F) | Discharge capacitor(F) | Median voltage(V) | Discharge capacity decay rate(%) | Chg Time | DChg Time | Net discharge capacity(Ah) | Net discharge energy(Wh) | Energy efficiency(%) | T1 Starting temperature of auxiliary channel(℃) | T1 Auxiliary channel end temperature(℃) | T1 Maximum temperature of auxiliary channel(℃) | T1 Minimum temperature of auxiliary channel(℃) | V1 Auxiliary channel starting voltage(V) | V1 Auxiliary channel end voltage(V) | V1 Auxiliary channel maximum voltage(V) | V1 Auxiliary channel minimum voltage(V)
1 | 2021-10-26 10:45:55 | 2021-10-27 10:45:37 | 6.52 | 6.5065 | 6519986.71 | 6506539.91 | 99.79 | 25.3406 | 23.6625 | 25340551.46 | 23662553.24 | 64.12 | 4.1809 | 0 | 0 | 0 | 00:00:00 | 16635.5895 | 13004.1006 | 3.9202 | 0 | 20931700 | 46256300 | -0.01345 | -1.678 | 93.38 | 27.6 | 26.7 | 28.5 | 25.8 | 0 | 0 | 0.0001 | -0.0003

## step
Step ID | Step number | Step Type | Step Time | Absolute start time | End absolute time | Capacity(Ah) | Specific Capacity(mAh/g) | Chg Cap(Ah) | Charging capacity(mAh/g) | DChg Cap(Ah) | Discharge specific capacity(mAh/g) | Net discharge capacity(Ah) | Energy(Wh) | Specific energy(mWh/g) | Chg Eng(Wh) | Charging ratio energy(mWh/g) | DChg Eng(Wh) | Discharge specific energy(mWh/g) | Net discharge energy(Wh) | Super capacitor(F) | Start Volt(V) | Chg Start Volt(V) | DChg Start Volt(V) | End Volt(V) | Chg End Volt(V) | DChg End Volt(V) | Charging median voltage(V) | DChg Volt Mid(V) | Starting current(A) | Termination current(A) | DCIR(mΩ) | T1 Starting temperature of auxiliary channel(℃) | T1 Auxiliary channel end temperature(℃) | T1 Maximum temperature of auxiliary channel(℃) | T1 Minimum temperature of auxiliary channel(℃) | V1 Auxiliary channel starting voltage(V) | V1 Auxiliary channel end voltage(V) | V1 Auxiliary channel maximum voltage(V) | V1 Auxiliary channel minimum voltage(V)
1 | 1 | CCCV Chg | 00:07:22 | 2021-10-26 10:45:55 | 2021-10-26 10:53:18 | 0.02653 | 26533.9139 | 0.02653 | 26533.9139 | 0 | 0 | -0.02653 | 0.11144 | 111442.4778 | 0.11144 | 111442.4778 | 0 | 0 | -0.11144 | 0 | 4.2001 | 4.2001 | 0 | 4.2001 | 4.2001 | 0 | 4.2001 | 0 | 0.41145 | 0.16666 | 0 | 27.6 | 27.8 | 28.1 | 27.2 | 0 | -0.0001 | 0 | -0.0001
2 | 2 | Rest | 00:08:48 | 2021-10-26 10:53:18 | 2021-10-26 11:02:07 | 0 | 0 | 0 | 0 | 0 | 0 | 0 | 0 | 0 | 0 | 0 | 0 | 0 | 0 | 0 | 4.1954 | 0 | 0 | 4.1874 | 0 | 0 | 0 | 0 | 0 | 0 | 28.201 | 27.8 | 27.3 | 28.2 | 27.1 | -0.0001 | 0 | 0 | -0.0001
3 | 3 | CC DChg | 00:06:00 | 2021-10-26 11:02:07 | 2021-10-26 11:08:07 | 0.50011 | 500108.3556 | 0 | 0 | 0.50011 | 500108.3556 | 0.50011 | 1.9638 | 1963776.8889 | 0 | 0 | 1.9638 | 1963776.8889 | 1.9638 | 8868.9167 | 4.0587 | 0 | 4.0587 | 3.8557 | 0 | 3.8557 | 0 | 3.9202 | -5.0007 | -5.0011 | 25.736 | 27.7 | 27.6 | 28.5 | 27.3 | -0.0001 | 0 | 0 | -0.0001
4 | 4 | Sim | 13:43:30 | 2021-10-26 11:08:07 | 2021-10-27 00:51:37 | 5.1536 | 5153549.8667 | 1.2417 | 1241689.6 | 5.1536 | 5153549.8667 | 3.9119 | 18.8322 | 18832197.6889 | 4.6173 | 4617342.9333 | 18.8322 | 18832197.6889 | 14.2149 | 0 | 3.9778 | 0 | 0 | 3.4933 | 0 | 0 | 0 | 0 | 0 | 0 | 24.415 | 27.6 | 26.7 | 28.2 | 25.9 | 0 | 0 | 0.0001 | -0.0003
5 | 5 | Rest | 01:00:00 | 2021-10-27 00:51:41 | 2021-10-27 01:51:41 | 0 | 0 | 0 | 0 | 0 | 0 | 0 | 0 | 0 | 0 | 0 | 0 | 0 | 0 | 0 | 3.4936 | 0 | 0 | 3.4967 | 0 | 0 | 0 | 0 | 0 | 0 | 0 | 26.7 | 26.8 | 26.9 | 25.9 | -0.0001 | 0 | 0 | -0.0001
6 | 6 | CC DChg | 05:06:56 | 2021-10-27 01:51:41 | 2021-10-27 06:58:38 | 0.85288 | 852881.6889 | 0 | 0 | 0.85288 | 852881.6889 | 0.85288 | 2.8666 | 2866578.6667 | 0 | 0 | 2.8666 | 2866578.6667 | 2.8666 | 4135.1839 | 3.4923 | 0 | 3.4923 | 2.7498 | 0 | 2.7498 | 0 | 3.4238 | -0.16666 | -0.16672 | 26.401 | 26.8 | 26.6 | 26.9 | 25.8 | 0 | 0 | 0 | -0.0001
7 | 7 | Rest | 01:00:00 | 2021-10-27 06:58:38 | 2021-10-27 07:58:38 | 0 | 0 | 0 | 0 | 0 | 0 | 0 | 0 | 0 | 0 | 0 | 0 | 0 | 0 | 0 | 2.7548 | 0 | 0 | 2.933 | 0 | 0 | 0 | 0 | 0 | 0 | 29.99 | 26.6 | 26.7 | 27.1 | 26.3 | 0 | 0 | 0 | -0.0001
8 | 8 | CCCV Chg | 01:46:59 | 2021-10-27 07:58:38 | 2021-10-27 09:45:37 | 5.2518 | 5251763.2 | 5.2518 | 5251763.2 | 0 | 0 | -5.2518 | 20.6118 | 20611766.0444 | 20.6118 | 20611766.0444 | 0 | 0 | -20.6118 | 16635.5895 | 3.0633 | 3.0633 | 0 | 4.1998 | 4.1998 | 0 | 3.8963 | 0 | 4.9992 | 0.16666 | 26.064 | 26.9 | 26.8 | 27.1 | 26.4 | 0 | 0 | 0 | -0.0001
9 | 9 | Rest | 01:00:00 | 2021-10-27 09:45:37 | 2021-10-27 10:45:37 | 0 | 0 | 0 | 0 | 0 | 0 | 0 | 0 | 0 | 0 | 0 | 0 | 0 | 0 | 0 | 4.1954 | 0 | 0 | 4.1796 | 0 | 0 | 0 | 0 | 0 | 0 | 26.401 | 26.8 | 26.7 | 27 | 26.4 | 0 | 0 | 0 | -0.0001

## record
Data serial number | Cycle ID | Step ID | Step Type | Time | Total Time | Current(A) | Voltage(V) | Capacity(Ah) | Specific Capacity(mAh/g) | Chg Cap(Ah) | Charging capacity(mAh/g) | DChg Cap(Ah) | Discharge specific capacity(mAh/g) | Energy(Wh) | Specific energy(mWh/g) | Chg Eng(Wh) | Charging ratio energy(mWh/g) | DChg Eng(Wh) | Discharge specific energy(mWh/g) | Real Time | Power(W) | dQ/dV(mAh/V) | dQm/dV(mAh/V.g) | Contact resistance(mΩ) | Module start-stop switch | V1(V) | T1(℃) | Auxiliary channel voltage difference(V) | Auxiliary channel temperature difference(℃)
1 | 1 | 1 | CCCV Chg | 00:00:00 | 00:00:00 | 0.41145 | 4.2001 | 0 | 0 | 0 | 0 | 0 | 0 | 0 | 0 | 0 | 0 | 0 | 0 | 2021-10-26 10:45:55 | 1.7281 | 0 | 0 | 10208.044 | Close | 0 | 27.6 | 0 | 0
2 | 1 | 1 | CCCV Chg | 00:00:10 | 00:00:10 | 0.34926 | 4.1998 | 0.00103 | 1030.4 | 0.00103 | 1030.4 | 0 | 0 | 0.00433 | 4327.64 | 0.00433 | 4327.64 | 0 | 0 | 2021-10-26 10:46:05 | 1.4668 | -3434.6667 | -3434666.6667 | 12024.852 | Close | 0 | 27.2 | 0 | 0
3 | 1 | 1 | CCCV Chg | 00:00:20 | 00:00:20 | 0.31764 | 4.2001 | 0.00195 | 1952.35 | 0.00195 | 1952.35 | 0 | 0 | 0.0082 | 8199.84 | 0.0082 | 8199.84 | 0 | 0 | 2021-10-26 10:46:15 | 1.3341 | 3073.1574 | 3073157.4074 | 13222.83 | Close | 0 | 27.2 | 0 | 0
4 | 1 | 1 | CCCV Chg | 00:00:30 | 00:00:30 | 0.29768 | 4.2001 | 0.00281 | 2805.04 | 0.00281 | 2805.04 | 0 | 0 | 0.01178 | 11781.14 | 0.01178 | 11781.14 | 0 | 0 | 2021-10-26 10:46:25 | 1.2503 | 0 | 0 | 14109.783 | Close | -0.0001 | 27.6 | 0 | 0
5 | 1 | 1 | CCCV Chg | 00:00:40 | 00:00:40 | 0.28261 | 4.1998 | 0.00361 | 3609.54 | 0.00361 | 3609.54 | 0 | 0 | 0.01516 | 15160.02 | 0.01516 | 15160.02 | 0 | 0 | 2021-10-26 10:46:35 | 1.1869 | -2681.6574 | -2681657.4074 | 14860.763 | Close | 0 | 27.6 | 0 | 0
6 | 1 | 1 | CCCV Chg | 00:00:50 | 00:00:50 | 0.27108 | 4.2001 | 0.00438 | 4377.75 | 0.00438 | 4377.75 | 0 | 0 | 0.01839 | 18386.55 | 0.01839 | 18386.55 | 0 | 0 | 2021-10-26 10:46:45 | 1.1386 | 2560.713 | 2560712.963 | 15494.32 | Close | -0.0001 | 27.6 | 0 | 0
7 | 1 | 1 | CCCV Chg | 00:01:00 | 00:01:00 | 0.26221 | 4.2001 | 0.00512 | 5118.21 | 0.00512 | 5118.21 | 0 | 0 | 0.0215 | 21496.48 | 0.0215 | 21496.48 | 0 | 0 | 2021-10-26 10:46:55 | 1.1013 | 0 | 0 | 16018.459 | Close | -0.0001 | 27.6 | 0 | 0
8 | 1 | 1 | CCCV Chg | 00:01:10 | 00:01:10 | 0.25458 | 4.2001 | 0.00584 | 5835.28 | 0.00584 | 5835.28 | 0 | 0 | 0.02451 | 24508.21 | 0.02451 | 24508.21 | 0 | 0 | 2021-10-26 10:47:05 | 1.0693 | 0 | 0 | 16498.154 | Close | 0 | 27.8 | 0 | 0
9 | 1 | 1 | CCCV Chg | 00:01:20 | 00:01:20 | 0.24807 | 4.1998 | 0.00653 | 6532.8 | 0.00653 | 6532.8 | 0 | 0 | 0.02744 | 27437.78 | 0.02744 | 27437.78 | 0 | 0 | 2021-10-26 10:47:15 | 1.0418 | -2325.0463 | -2325046.2963 | 16929.898 | Close | 0 | 27.8 | 0 | 0
10 | 1 | 1 | CCCV Chg | 00:01:30 | 00:01:30 | 0.24255 | 4.2001 | 0.00721 | 7213.78 | 0.00721 | 7213.78 | 0 | 0 | 0.0303 | 30297.93 | 0.0303 | 30297.93 | 0 | 0 | 2021-10-26 10:47:25 | 1.0187 | 2269.9444 | 2269944.4444 | 17316.429 | Close | 0 | 27.8 | 0 | 0
11 | 1 | 1 | CCCV Chg | 00:01:40 | 00:01:40 | 0.2379 | 4.2001 | 0.00788 | 7881.08 | 0.00788 | 7881.08 | 0 | 0 | 0.0331 | 33100.6 | 0.0331 | 33100.6 | 0 | 0 | 2021-10-26 10:47:35 | 0.9992 | 0 | 0 | 17655.318 | Close | -0.0001 | 27.2 | 0 | 0
12 | 1 | 1 | CCCV Chg | 00:01:50 | 00:01:50 | 0.23369 | 4.2001 | 0.00854 | 8536.37 | 0.00854 | 8536.37 | 0 | 0 | 0.03585 | 35852.84 | 0.03585 | 35852.84 | 0 | 0 | 2021-10-26 10:47:45 | 0.98152 | 0 | 0 | 17972.955 | Close | 0 | 27.8 | 0 | 0
13 | 1 | 1 | CCCV Chg | 00:02:00 | 00:02:00 | 0.23065 | 4.2001 | 0.00918 | 9180.56 | 0.00918 | 9180.56 | 0 | 0 | 0.03856 | 38558.47 | 0.03856 | 38558.47 | 0 | 0 | 2021-10-26 10:47:55 | 0.96875 | 0 | 0 | 18210.276 | Close | -0.0001 | 27.8 | 0 | 0
14 | 1 | 1 | CCCV Chg | 00:02:10 | 00:02:10 | 0.22724 | 4.2001 | 0.00982 | 9816.49 | 0.00982 | 9816.49 | 0 | 0 | 0.04123 | 41229.41 | 0.04123 | 41229.41 | 0 | 0 | 2021-10-26 10:48:05 | 0.95443 | 0 | 0 | 18483.541 | Close | -0.0001 | 27.8 | 0 | 0
15 | 1 | 1 | CCCV Chg | 00:02:20 | 00:02:20 | 0.22327 | 4.1998 | 0.01044 | 10441.88 | 0.01044 | 10441.88 | 0 | 0 | 0.04386 | 43856.02 | 0.04386 | 43856.02 | 0 | 0 | 2021-10-26 10:48:15 | 0.93769 | -2084.6111 | -2084611.1111 | 18810.856 | Close | -0.0001 | 27.3 | 0 | 0
16 | 1 | 1 | CCCV Chg | 00:02:30 | 00:02:30 | 0.22092 | 4.1998 | 0.01106 | 11059.36 | 0.01106 | 11059.36 | 0 | 0 | 0.04645 | 46449.48 | 0.04645 | 46449.48 | 0 | 0 | 2021-10-26 10:48:25 | 0.92782 | 0 | 0 | 19010.954 | Close | -0.0001 | 28.1 | 0 | 0
17 | 1 | 1 | CCCV Chg | 00:02:40 | 00:02:40 | 0.21819 | 4.1998 | 0.01167 | 11668.53 | 0.01167 | 11668.53 | 0 | 0 | 0.04901 | 49008.02 | 0.04901 | 49008.02 | 0 | 0 | 2021-10-26 10:48:35 | 0.91635 | 0 | 0 | 19248.82 | Close | -0.0001 | 27.3 | 0 | 0
18 | 1 | 1 | CCCV Chg | 00:02:50 | 00:02:50 | 0.21546 | 4.2001 | 0.01227 | 12270.8 | 0.01227 | 12270.8 | 0 | 0 | 0.05154 | 51537.54 | 0.05154 | 51537.54 | 0 | 0 | 2021-10-26 10:48:45 | 0.90495 | 2007.5463 | 2007546.2963 | 19494.105 | Close | -0.0001 | 27.7 | 0 | 0
19 | 1 | 1 | CCCV Chg | 00:03:00 | 00:03:00 | 0.21292 | 4.2001 | 0.01287 | 12865.36 | 0.01287 | 12865.36 | 0 | 0 | 0.05403 | 54034.68 | 0.05403 | 54034.68 | 0 | 0 | 2021-10-26 10:48:55 | 0.89429 | 0 | 0 | 19726.188 | Close | 0 | 27.5 | 0 | 0
20 | 1 | 1 | CCCV Chg | 00:03:10 | 00:03:10 | 0.2113 | 4.2001 | 0.01345 | 13454.39 | 0.01345 | 13454.39 | 0 | 0 | 0.05651 | 56508.67 | 0.05651 | 56508.67 | 0 | 0 | 2021-10-26 10:49:05 | 0.88748 | 0 | 0 | 19877.425 | Close | 0 | 27.7 | 0 | 0
21 | 1 | 1 | CCCV Chg | 00:03:20 | 00:03:20 | 0.20839 | 4.2001 | 0.01404 | 14037.08 | 0.01404 | 14037.08 | 0 | 0 | 0.05896 | 58955.96 | 0.05896 | 58955.96 | 0 | 0 | 2021-10-26 10:49:15 | 0.87526 | 0 | 0 | 20155.478 | Close | -0.0001 | 27.9 | 0 | 0
22 | 1 | 1 | CCCV Chg | 00:03:30 | 00:03:30 | 0.20628 | 4.2001 | 0.01461 | 14612.54 | 0.01461 | 14612.54 | 0 | 0 | 0.06137 | 61372.92 | 0.06137 | 61372.92 | 0 | 0 | 2021-10-26 10:49:25 | 0.8664 | 0 | 0 | 20361.644 | Close | -0.0001 | 27.3 | 0 | 0
23 | 1 | 1 | CCCV Chg | 00:03:40 | 00:03:40 | 0.20399 | 4.2001 | 0.01518 | 15181.87 | 0.01518 | 15181.87 | 0 | 0 | 0.06376 | 63764.1 | 0.06376 | 63764.1 | 0 | 0 | 2021-10-26 10:49:35 | 0.85678 | 0 | 0 | 20589.734 | Close | 0 | 27.3 | 0 | 0
24 | 1 | 1 | CCCV Chg | 00:03:50 | 00:03:50 | 0.2007 | 4.1998 | 0.01574 | 15744.21 | 0.01574 | 15744.21 | 0 | 0 | 0.06613 | 66125.94 | 0.06613 | 66125.94 | 0 | 0 | 2021-10-26 10:49:45 | 0.8429 | -1874.4907 | -1874490.7407 | 20926.258 | Close | -0.0001 | 27.7 | 0 | 0
25 | 1 | 1 | CCCV Chg | 00:04:00 | 00:04:00 | 0.1989 | 4.1998 | 0.0163 | 16299.36 | 0.0163 | 16299.36 | 0 | 0 | 0.06846 | 68457.51 | 0.06846 | 68457.51 | 0 | 0 | 2021-10-26 10:49:55 | 0.83534 | 0 | 0 | 21115.134 | Close | 0 | 27.7 | 0 | 0
26 | 1 | 1 | CCCV Chg | 00:04:10 | 00:04:10 | 0.19729 | 4.2001 | 0.01685 | 16849.42 | 0.01685 | 16849.42 | 0 | 0 | 0.07077 | 70767.77 | 0.07077 | 70767.77 | 0 | 0 | 2021-10-26 10:50:05 | 0.82864 | 1833.5463 | 1833546.2963 | 21289.473 | Close | -0.0001 | 27.5 | 0 | 0
27 | 1 | 1 | CCCV Chg | 00:04:20 | 00:04:20 | 0.19549 | 4.2001 | 0.0174 | 17395.02 | 0.0174 | 17395.02 | 0 | 0 | 0.07306 | 73059.29 | 0.07306 | 73059.29 | 0 | 0 | 2021-10-26 10:50:15 | 0.82108 | 0 | 0 | 21484.986 | Close | 0 | 27.5 | 0 | 0
28 | 1 | 1 | CCCV Chg | 00:04:30 | 00:04:30 | 0.19363 | 4.1998 | 0.01794 | 17935.53 | 0.01794 | 17935.53 | 0 | 0 | 0.07533 | 75329.41 | 0.07533 | 75329.41 | 0 | 0 | 2021-10-26 10:50:25 | 0.81321 | -1801.7037 | -1801703.7037 | 21690.337 | Close | -0.0001 | 27.5 | 0 | 0
29 | 1 | 1 | CCCV Chg | 00:04:40 | 00:04:40 | 0.19208 | 4.2001 | 0.01847 | 18471.21 | 0.01847 | 18471.21 | 0 | 0 | 0.07758 | 77579.23 | 0.07758 | 77579.23 | 0 | 0 | 2021-10-26 10:50:35 | 0.80676 | 1785.5741 | 1785574.0741 | 21866.41 | Close | 0 | 28 | 0 | 0
30 | 1 | 1 | CCCV Chg | 00:04:50 | 00:04:50 | 0.1901 | 4.2001 | 0.019 | 19002.19 | 0.019 | 19002.19 | 0 | 0 | 0.07981 | 79809.36 | 0.07981 | 79809.36 | 0 | 0 | 2021-10-26 10:50:45 | 0.79844 | 0 | 0 | 22094.16 | Close | 0 | 27.7 | 0 | 0
31 | 1 | 1 | CCCV Chg | 00:05:00 | 00:05:00 | 0.18793 | 4.2001 | 0.01953 | 19527.1 | 0.01953 | 19527.1 | 0 | 0 | 0.08201 | 82013.97 | 0.08201 | 82013.97 | 0 | 0 | 2021-10-26 10:50:55 | 0.78932 | 0 | 0 | 22349.28 | Close | 0 | 27.8 | 0 | 0
32 | 1 | 1 | CCCV Chg | 00:05:10 | 00:05:10 | 0.18619 | 4.2001 | 0.02005 | 20046.76 | 0.02005 | 20046.76 | 0 | 0 | 0.0842 | 84196.54 | 0.0842 | 84196.54 | 0 | 0 | 2021-10-26 10:51:05 | 0.78202 | 0 | 0 | 22558.139 | Close | 0 | 27.6 | 0 | 0
33 | 1 | 1 | CCCV Chg | 00:05:20 | 00:05:20 | 0.18408 | 4.1998 | 0.02056 | 20560.94 | 0.02056 | 20560.94 | 0 | 0 | 0.08636 | 86356.05 | 0.08636 | 86356.05 | 0 | 0 | 2021-10-26 10:51:15 | 0.7731 | -1713.9074 | -1713907.4074 | 22815.08 | Close | 0 | 27.2 | 0 | 0
34 | 1 | 1 | CCCV Chg | 00:05:30 | 00:05:30 | 0.18334 | 4.2001 | 0.02107 | 21070.76 | 0.02107 | 21070.76 | 0 | 0 | 0.0885 | 88497.27 | 0.0885 | 88497.27 | 0 | 0 | 2021-10-26 10:51:25 | 0.77005 | 1699.3981 | 1699398.1481 | 22909.349 | Close | -0.0001 | 28 | 0 | 0
35 | 1 | 1 | CCCV Chg | 00:05:40 | 00:05:40 | 0.18179 | 4.2001 | 0.02158 | 21577.28 | 0.02158 | 21577.28 | 0 | 0 | 0.09062 | 90624.66 | 0.09062 | 90624.66 | 0 | 0 | 2021-10-26 10:51:35 | 0.76354 | 0 | 0 | 23104.132 | Close | 0 | 27.6 | 0 | 0
36 | 1 | 1 | CCCV Chg | 00:05:50 | 00:05:50 | 0.18012 | 4.1998 | 0.02208 | 22080.29 | 0.02208 | 22080.29 | 0 | 0 | 0.09274 | 92737.3 | 0.09274 | 92737.3 | 0 | 0 | 2021-10-26 10:51:45 | 0.75647 | -1676.6944 | -1676694.4444 | 23317.234 | Close | -0.0001 | 27.4 | 0 | 0
37 | 1 | 1 | CCCV Chg | 00:06:00 | 00:06:00 | 0.17857 | 4.2001 | 0.02258 | 22577.96 | 0.02258 | 22577.96 | 0 | 0 | 0.09483 | 94827.5 | 0.09483 | 94827.5 | 0 | 0 | 2021-10-26 10:51:55 | 0.75001 | 1658.8889 | 1658888.8889 | 23521.307 | Close | -0.0001 | 27.4 | 0 | 0
38 | 1 | 1 | CCCV Chg | 00:06:10 | 00:06:10 | 0.17726 | 4.2001 | 0.02307 | 23071.87 | 0.02307 | 23071.87 | 0 | 0 | 0.0969 | 96901.9 | 0.0969 | 96901.9 | 0 | 0 | 2021-10-26 10:52:05 | 0.74451 | 0 | 0 | 23695.138 | Close | -0.0001 | 27.4 | 0 | 0
39 | 1 | 1 | CCCV Chg | 00:06:20 | 00:06:20 | 0.17534 | 4.2001 | 0.02356 | 23560.98 | 0.02356 | 23560.98 | 0 | 0 | 0.09896 | 98956.19 | 0.09896 | 98956.19 | 0 | 0 | 2021-10-26 10:52:15 | 0.73645 | 0 | 0 | 23954.603 | Close | -0.0001 | 27.4 | 0 | 0
40 | 1 | 1 | CCCV Chg | 00:06:30 | 00:06:30 | 0.17305 | 4.1998 | 0.02405 | 24045.19 | 0.02405 | 24045.19 | 0 | 0 | 0.10099 | 100989.83 | 0.10099 | 100989.83 | 0 | 0 | 2021-10-26 10:52:25 | 0.72678 | -1614.037 | -1614037.037 | 24269.286 | Close | 0 | 27.2 | 0 | 0
41 | 1 | 1 | CCCV Chg | 00:06:40 | 00:06:40 | 0.17125 | 4.2001 | 0.02452 | 24524.3 | 0.02452 | 24524.3 | 0 | 0 | 0.103 | 103002.08 | 0.103 | 103002.08 | 0 | 0 | 2021-10-26 10:52:35 | 0.71927 | 1597.0278 | 1597027.7778 | 24526.131 | Close | 0 | 27.4 | 0 | 0
42 | 1 | 1 | CCCV Chg | 00:06:50 | 00:06:50 | 0.1702 | 4.2001 | 0.025 | 24999.18 | 0.025 | 24999.18 | 0 | 0 | 0.105 | 104996.56 | 0.105 | 104996.56 | 0 | 0 | 2021-10-26 10:52:45 | 0.71486 | 0 | 0 | 24677.439 | Close | 0 | 27.4 | 0 | 0
43 | 1 | 1 | CCCV Chg | 00:07:00 | 00:07:00 | 0.16951 | 4.1998 | 0.02547 | 25471.53 | 0.02547 | 25471.53 | 0 | 0 | 0.10698 | 106980.41 | 0.10698 | 106980.41 | 0 | 0 | 2021-10-26 10:52:55 | 0.71191 | -1574.5 | -1574500 | 24776.71 | Close | -0.0001 | 28 | 0 | 0
44 | 1 | 1 | CCCV Chg | 00:07:10 | 00:07:10 | 0.16871 | 4.2001 | 0.02594 | 25941.75 | 0.02594 | 25941.75 | 0 | 0 | 0.10896 | 108955.38 | 0.10896 | 108955.38 | 0 | 0 | 2021-10-26 10:53:05 | 0.7086 | 1567.4167 | 1567416.6667 | 24895.974 | Close | -0.0001 | 27.4 | 0 | 0
45 | 1 | 1 | CCCV Chg | 00:07:20 | 00:07:20 | 0.1671 | 4.2001 | 0.02641 | 26408.74 | 0.02641 | 26408.74 | 0 | 0 | 0.11092 | 110916.76 | 0.11092 | 110916.76 | 0 | 0 | 2021-10-26 10:53:15 | 0.70184 | 0 | 0 | 25135.247 | Close | 0 | 27.4 | 0 | 0
46 | 1 | 1 | CCCV Chg | 00:07:22 | 00:07:22 | 0.16666 | 4.2001 | 0.02653 | 26533.91 | 0.02653 | 26533.91 | 0 | 0 | 0.11144 | 111442.48 | 0.11144 | 111442.48 | 0 | 0 | 2021-10-26 10:53:18 | 0.69999 | 0 | 0 | 25202.208 | Close | -0.0001 | 27.8 | 0 | 0
47 | 1 | 2 | Rest | 00:00:00 | 00:07:22 | 0 | 4.1954 | 0 | 0 | 0 | 0 | 0 | 0 | 0 | 0 | 0 | 0 | 0 | 0 | 2021-10-26 10:53:18 | 0 | 0 | 0 | 0 | Close | -0.0001 | 27.8 | 0 | 0
48 | 1 | 2 | Rest | 00:00:10 | 00:07:32 | 0 | 4.1945 | 0 | 0 | 0 | 0 | 0 | 0 | 0 | 0 | 0 | 0 | 0 | 0 | 2021-10-26 10:53:28 | 0 | 0 | 0 | 0 | Close | 0 | 27.5 | 0 | 0
49 | 1 | 2 | Rest | 00:00:20 | 00:07:42 | 0 | 4.1942 | 0 | 0 | 0 | 0 | 0 | 0 | 0 | 0 | 0 | 0 | 0 | 0 | 2021-10-26 10:53:38 | 0 | 0 | 0 | 0 | Close | 0 | 27.1 | 0 | 0
50 | 1 | 2 | Rest | 00:00:30 | 00:07:52 | 0 | 4.1936 | 0 | 0 | 0 | 0 | 0 | 0 | 0 | 0 | 0 | 0 | 0 | 0 | 2021-10-26 10:53:48 | 0 | 0 | 0 | 0 | Close | -0.0001 | 27.3 | 0 | 0
51 | 1 | 2 | Rest | 00:00:40 | 00:08:02 | 0 | 4.1933 | 0 | 0 | 0 | 0 | 0 | 0 | 0 | 0 | 0 | 0 | 0 | 0 | 2021-10-26 10:53:58 | 0 | 0 | 0 | 0 | Close | 0 | 27.9 | 0 | 0
52 | 1 | 2 | Rest | 00:00:50 | 00:08:12 | 0 | 4.193 | 0 | 0 | 0 | 0 | 0 | 0 | 0 | 0 | 0 | 0 | 0 | 0 | 2021-10-26 10:54:08 | 0 | 0 | 0 | 0 | Close | 0 | 27.7 | 0 | 0
53 | 1 | 2 | Rest | 00:01:00 | 00:08:22 | 0 | 4.1927 | 0 | 0 | 0 | 0 | 0 | 0 | 0 | 0 | 0 | 0 | 0 | 0 | 2021-10-26 10:54:18 | 0 | 0 | 0 | 0 | Close | -0.0001 | 28.1 | 0 | 0
54 | 1 | 2 | Rest | 00:01:10 | 00:08:32 | 0 | 4.1923 | 0 | 0 | 0 | 0 | 0 | 0 | 0 | 0 | 0 | 0 | 0 | 0 | 2021-10-26 10:54:28 | 0 | 0 | 0 | 0 | Close | 0 | 27.1 | 0 | 0
55 | 1 | 2 | Rest | 00:01:20 | 00:08:42 | 0 | 4.1923 | 0 | 0 | 0 | 0 | 0 | 0 | 0 | 0 | 0 | 0 | 0 | 0 | 2021-10-26 10:54:38 | 0 | 0 | 0 | 0 | Close | -0.0001 | 27.9 | 0 | 0
56 | 1 | 2 | Rest | 00:01:30 | 00:08:52 | 0 | 4.192 | 0 | 0 | 0 | 0 | 0 | 0 | 0 | 0 | 0 | 0 | 0 | 0 | 2021-10-26 10:54:48 | 0 | 0 | 0 | 0 | Close | 0 | 27.5 | 0 | 0
57 | 1 | 2 | Rest | 00:01:40 | 00:09:02 | 0 | 4.192 | 0 | 0 | 0 | 0 | 0 | 0 | 0 | 0 | 0 | 0 | 0 | 0 | 2021-10-26 10:54:58 | 0 | 0 | 0 | 0 | Close | 0 | 27.7 | 0 | 0
58 | 1 | 2 | Rest | 00:01:50 | 00:09:12 | 0 | 4.1917 | 0 | 0 | 0 | 0 | 0 | 0 | 0 | 0 | 0 | 0 | 0 | 0 | 2021-10-26 10:55:08 | 0 | 0 | 0 | 0 | Close | 0 | 27.9 | 0 | 0
59 | 1 | 2 | Rest | 00:02:00 | 00:09:22 | 0 | 4.1914 | 0 | 0 | 0 | 0 | 0 | 0 | 0 | 0 | 0 | 0 | 0 | 0 | 2021-10-26 10:55:18 | 0 | 0 | 0 | 0 | Close | -0.0001 | 27.9 | 0 | 0
60 | 1 | 2 | Rest | 00:02:10 | 00:09:32 | 0 | 4.1914 | 0 | 0 | 0 | 0 | 0 | 0 | 0 | 0 | 0 | 0 | 0 | 0 | 2021-10-26 10:55:28 | 0 | 0 | 0 | 0 | Close | -0.0001 | 28 | 0 | 0
61 | 1 | 2 | Rest | 00:02:20 | 00:09:42 | 0 | 4.1914 | 0 | 0 | 0 | 0 | 0 | 0 | 0 | 0 | 0 | 0 | 0 | 0 | 2021-10-26 10:55:38 | 0 | 0 | 0 | 0 | Close | 0 | 27.5 | 0 | 0
62 | 1 | 2 | Rest | 00:02:30 | 00:09:52 | 0 | 4.1908 | 0 | 0 | 0 | 0 | 0 | 0 | 0 | 0 | 0 | 0 | 0 | 0 | 2021-10-26 10:55:48 | 0 | 0 | 0 | 0 | Close | -0.0001 | 28.2 | 0 | 0
63 | 1 | 2 | Rest | 00:02:40 | 00:10:02 | 0 | 4.1908 | 0 | 0 | 0 | 0 | 0 | 0 | 0 | 0 | 0 | 0 | 0 | 0 | 2021-10-26 10:55:58 | 0 | 0 | 0 | 0 | Close | 0 | 28 | 0 | 0
64 | 1 | 2 | Rest | 00:02:50 | 00:10:12 | 0 | 4.1905 | 0 | 0 | 0 | 0 | 0 | 0 | 0 | 0 | 0 | 0 | 0 | 0 | 2021-10-26 10:56:08 | 0 | 0 | 0 | 0 | Close | 0 | 28.1 | 0 | 0
65 | 1 | 2 | Rest | 00:03:00 | 00:10:22 | 0 | 4.1905 | 0 | 0 | 0 | 0 | 0 | 0 | 0 | 0 | 0 | 0 | 0 | 0 | 2021-10-26 10:56:18 | 0 | 0 | 0 | 0 | Close | -0.0001 | 27.4 | 0 | 0
66 | 1 | 2 | Rest | 00:03:10 | 00:10:32 | 0 | 4.1902 | 0 | 0 | 0 | 0 | 0 | 0 | 0 | 0 | 0 | 0 | 0 | 0 | 2021-10-26 10:56:28 | 0 | 0 | 0 | 0 | Close | -0.0001 | 28 | 0 | 0
67 | 1 | 2 | Rest | 00:03:20 | 00:10:42 | 0 | 4.1902 | 0 | 0 | 0 | 0 | 0 | 0 | 0 | 0 | 0 | 0 | 0 | 0 | 2021-10-26 10:56:38 | 0 | 0 | 0 | 0 | Close | -0.0001 | 28 | 0 | 0
68 | 1 | 2 | Rest | 00:03:30 | 00:10:52 | 0 | 4.1899 | 0 | 0 | 0 | 0 | 0 | 0 | 0 | 0 | 0 | 0 | 0 | 0 | 2021-10-26 10:56:48 | 0 | 0 | 0 | 0 | Close | -0.0001 | 27.8 | 0 | 0
69 | 1 | 2 | Rest | 00:03:40 | 00:11:02 | 0 | 4.1899 | 0 | 0 | 0 | 0 | 0 | 0 | 0 | 0 | 0 | 0 | 0 | 0 | 2021-10-26 10:56:58 | 0 | 0 | 0 | 0 | Close | 0 | 28 | 0 | 0
70 | 1 | 2 | Rest | 00:03:50 | 00:11:12 | 0 | 4.1899 | 0 | 0 | 0 | 0 | 0 | 0 | 0 | 0 | 0 | 0 | 0 | 0 | 2021-10-26 10:57:08 | 0 | 0 | 0 | 0 | Close | -0.0001 | 27.8 | 0 | 0
71 | 1 | 2 | Rest | 00:04:00 | 00:11:22 | 0 | 4.1896 | 0 | 0 | 0 | 0 | 0 | 0 | 0 | 0 | 0 | 0 | 0 | 0 | 2021-10-26 10:57:18 | 0 | 0 | 0 | 0 | Close | 0 | 27.6 | 0 | 0
72 | 1 | 2 | Rest | 00:04:10 | 00:11:32 | 0 | 4.1896 | 0 | 0 | 0 | 0 | 0 | 0 | 0 | 0 | 0 | 0 | 0 | 0 | 2021-10-26 10:57:28 | 0 | 0 | 0 | 0 | Close | 0 | 27.4 | 0 | 0
73 | 1 | 2 | Rest | 00:04:20 | 00:11:42 | 0 | 4.1896 | 0 | 0 | 0 | 0 | 0 | 0 | 0 | 0 | 0 | 0 | 0 | 0 | 2021-10-26 10:57:38 | 0 | 0 | 0 | 0 | Close | -0.0001 | 27.6 | 0 | 0
74 | 1 | 2 | Rest | 00:04:30 | 00:11:52 | 0 | 4.1896 | 0 | 0 | 0 | 0 | 0 | 0 | 0 | 0 | 0 | 0 | 0 | 0 | 2021-10-26 10:57:48 | 0 | 0 | 0 | 0 | Close | -0.0001 | 27.4 | 0 | 0
75 | 1 | 2 | Rest | 00:04:40 | 00:12:02 | 0 | 4.1892 | 0 | 0 | 0 | 0 | 0 | 0 | 0 | 0 | 0 | 0 | 0 | 0 | 2021-10-26 10:57:58 | 0 | 0 | 0 | 0 | Close | 0 | 27.8 | 0 | 0
76 | 1 | 2 | Rest | 00:04:50 | 00:12:12 | 0 | 4.1892 | 0 | 0 | 0 | 0 | 0 | 0 | 0 | 0 | 0 | 0 | 0 | 0 | 2021-10-26 10:58:08 | 0 | 0 | 0 | 0 | Close | 0 | 27.6 | 0 | 0
77 | 1 | 2 | Rest | 00:05:00 | 00:12:22 | 0 | 4.1892 | 0 | 0 | 0 | 0 | 0 | 0 | 0 | 0 | 0 | 0 | 0 | 0 | 2021-10-26 10:58:18 | 0 | 0 | 0 | 0 | Close | 0 | 27.6 | 0 | 0
78 | 1 | 2 | Rest | 00:05:10 | 00:12:32 | 0 | 4.1889 | 0 | 0 | 0 | 0 | 0 | 0 | 0 | 0 | 0 | 0 | 0 | 0 | 2021-10-26 10:58:28 | 0 | 0 | 0 | 0 | Close | -0.0001 | 27.6 | 0 | 0
79 | 1 | 2 | Rest | 00:05:20 | 00:12:42 | 0 | 4.1889 | 0 | 0 | 0 | 0 | 0 | 0 | 0 | 0 | 0 | 0 | 0 | 0 | 2021-10-26 10:58:38 | 0 | 0 | 0 | 0 | Close | 0 | 27.8 | 0 | 0
80 | 1 | 2 | Rest | 00:05:30 | 00:12:52 | 0 | 4.1889 | 0 | 0 | 0 | 0 | 0 | 0 | 0 | 0 | 0 | 0 | 0 | 0 | 2021-10-26 10:58:48 | 0 | 0 | 0 | 0 | Close | 0 | 27.8 | 0 | 0
81 | 1 | 2 | Rest | 00:05:40 | 00:13:02 | 0 | 4.1886 | 0 | 0 | 0 | 0 | 0 | 0 | 0 | 0 | 0 | 0 | 0 | 0 | 2021-10-26 10:58:58 | 0 | 0 | 0 | 0 | Close | 0 | 27.6 | 0 | 0
82 | 1 | 2 | Rest | 00:05:50 | 00:13:12 | 0 | 4.1886 | 0 | 0 | 0 | 0 | 0 | 0 | 0 | 0 | 0 | 0 | 0 | 0 | 2021-10-26 10:59:08 | 0 | 0 | 0 | 0 | Close | -0.0001 | 28 | 0 | 0
83 | 1 | 2 | Rest | 00:06:00 | 00:13:22 | 0 | 4.1886 | 0 | 0 | 0 | 0 | 0 | 0 | 0 | 0 | 0 | 0 | 0 | 0 | 2021-10-26 10:59:18 | 0 | 0 | 0 | 0 | Close | 0 | 28 | 0 | 0
84 | 1 | 2 | Rest | 00:06:10 | 00:13:32 | 0 | 4.1886 | 0 | 0 | 0 | 0 | 0 | 0 | 0 | 0 | 0 | 0 | 0 | 0 | 2021-10-26 10:59:28 | 0 | 0 | 0 | 0 | Close | 0 | 27.2 | 0 | 0
85 | 1 | 2 | Rest | 00:06:20 | 00:13:42 | 0 | 4.1883 | 0 | 0 | 0 | 0 | 0 | 0 | 0 | 0 | 0 | 0 | 0 | 0 | 2021-10-26 10:59:38 | 0 | 0 | 0 | 0 | Close | -0.0001 | 28 | 0 | 0
86 | 1 | 2 | Rest | 00:06:30 | 00:13:52 | 0 | 4.1883 | 0 | 0 | 0 | 0 | 0 | 0 | 0 | 0 | 0 | 0 | 0 | 0 | 2021-10-26 10:59:48 | 0 | 0 | 0 | 0 | Close | 0 | 27.6 | 0 | 0
87 | 1 | 2 | Rest | 00:06:40 | 00:14:02 | 0 | 4.1883 | 0 | 0 | 0 | 0 | 0 | 0 | 0 | 0 | 0 | 0 | 0 | 0 | 2021-10-26 10:59:58 | 0 | 0 | 0 | 0 | Close | -0.0001 | 27.2 | 0 | 0
88 | 1 | 2 | Rest | 00:06:50 | 00:14:12 | 0 | 4.1883 | 0 | 0 | 0 | 0 | 0 | 0 | 0 | 0 | 0 | 0 | 0 | 0 | 2021-10-26 11:00:08 | 0 | 0 | 0 | 0 | Close | 0 | 28 | 0 | 0
89 | 1 | 2 | Rest | 00:07:00 | 00:14:22 | 0 | 4.1883 | 0 | 0 | 0 | 0 | 0 | 0 | 0 | 0 | 0 | 0 | 0 | 0 | 2021-10-26 11:00:18 | 0 | 0 | 0 | 0 | Close | -0.0001 | 27.2 | 0 | 0
90 | 1 | 2 | Rest | 00:07:10 | 00:14:32 | 0 | 4.188 | 0 | 0 | 0 | 0 | 0 | 0 | 0 | 0 | 0 | 0 | 0 | 0 | 2021-10-26 11:00:28 | 0 | 0 | 0 | 0 | Close | 0 | 28.2 | 0 | 0
91 | 1 | 2 | Rest | 00:07:20 | 00:14:42 | 0 | 4.188 | 0 | 0 | 0 | 0 | 0 | 0 | 0 | 0 | 0 | 0 | 0 | 0 | 2021-10-26 11:00:38 | 0 | 0 | 0 | 0 | Close | 0 | 28.2 | 0 | 0
92 | 1 | 2 | Rest | 00:07:30 | 00:14:52 | 0 | 4.188 | 0 | 0 | 0 | 0 | 0 | 0 | 0 | 0 | 0 | 0 | 0 | 0 | 2021-10-26 11:00:48 | 0 | 0 | 0 | 0 | Close | 0 | 27.3 | 0 | 0
93 | 1 | 2 | Rest | 00:07:40 | 00:15:02 | 0 | 4.188 | 0 | 0 | 0 | 0 | 0 | 0 | 0 | 0 | 0 | 0 | 0 | 0 | 2021-10-26 11:00:58 | 0 | 0 | 0 | 0 | Close | -0.0001 | 28.2 | 0 | 0
94 | 1 | 2 | Rest | 00:07:50 | 00:15:12 | 0 | 4.1877 | 0 | 0 | 0 | 0 | 0 | 0 | 0 | 0 | 0 | 0 | 0 | 0 | 2021-10-26 11:01:08 | 0 | 0 | 0 | 0 | Close | 0 | 27.3 | 0 | 0
95 | 1 | 2 | Rest | 00:08:00 | 00:15:22 | 0 | 4.1877 | 0 | 0 | 0 | 0 | 0 | 0 | 0 | 0 | 0 | 0 | 0 | 0 | 2021-10-26 11:01:18 | 0 | 0 | 0 | 0 | Close | 0 | 27.3 | 0 | 0
96 | 1 | 2 | Rest | 00:08:10 | 00:15:32 | 0 | 4.1877 | 0 | 0 | 0 | 0 | 0 | 0 | 0 | 0 | 0 | 0 | 0 | 0 | 2021-10-26 11:01:28 | 0 | 0 | 0 | 0 | Close | 0 | 27.5 | 0 | 0
97 | 1 | 2 | Rest | 00:08:20 | 00:15:42 | 0 | 4.1877 | 0 | 0 | 0 | 0 | 0 | 0 | 0 | 0 | 0 | 0 | 0 | 0 | 2021-10-26 11:01:38 | 0 | 0 | 0 | 0 | Close | 0 | 28.1 | 0 | 0
98 | 1 | 2 | Rest | 00:08:30 | 00:15:52 | 0 | 4.1877 | 0 | 0 | 0 | 0 | 0 | 0 | 0 | 0 | 0 | 0 | 0 | 0 | 2021-10-26 11:01:48 | 0 | 0 | 0 | 0 | Close | 0 | 28.1 | 0 | 0
99 | 1 | 2 | Rest | 00:08:40 | 00:16:02 | 0 | 4.1874 | 0 | 0 | 0 | 0 | 0 | 0 | 0 | 0 | 0 | 0 | 0 | 0 | 2021-10-26 11:01:58 | 0 | 0 | 0 | 0 | Close | -0.0001 | 27.5 | 0 | 0
100 | 1 | 2 | Rest | 00:08:48 | 00:16:11 | 0 | 4.1874 | 0 | 0 | 0 | 0 | 0 | 0 | 0 | 0 | 0 | 0 | 0 | 0 | 2021-10-26 11:02:07 | 0 | 0 | 0 | 0 | Close | 0 | 27.3 | 0 | 0
101 | 1 | 3 | CC DChg | 00:00:00 | 00:16:11 | -5.0007 | 4.0587 | 0 | 0 | 0 | 0 | 0 | 0 | 0 | 0 | 0 | 0 | 0 | 0 | 2021-10-26 11:02:07 | -20.2965 | 0 | 0 | 811.64 | Close | -0.0001 | 27.7 | 0 | 0
102 | 1 | 3 | CC DChg | 00:00:10 | 00:16:21 | -5.0011 | 4.0293 | 0.01389 | 13891.79 | 0 | 0 | 0.01389 | 13891.79 | 0.05613 | 56133.06 | 0 | 0 | 0.05613 | 56133.06 | 2021-10-26 11:02:17 | -20.151 | -472.5097 | -472509.7317 | 805.701 | Close | -0.0001 | 27.9 | 0 | 0
103 | 1 | 3 | CC DChg | 00:00:20 | 00:16:31 | -5.0011 | 4.0144 | 0.02778 | 27783.76 | 0 | 0 | 0.02778 | 27783.76 | 0.112 | 111998.77 | 0 | 0 | 0.112 | 111998.77 | 2021-10-26 11:02:27 | -20.0765 | -932.3471 | -932347.129 | 802.702 | Close | 0 | 27.3 | 0 | 0
104 | 1 | 3 | CC DChg | 00:00:30 | 00:16:41 | -5.0011 | 4.0026 | 0.04168 | 41675.62 | 0 | 0 | 0.04168 | 41675.62 | 0.16768 | 167683.37 | 0 | 0 | 0.16768 | 167683.37 | 2021-10-26 11:02:37 | -20.0174 | -1177.2761 | -1177276.1299 | 800.362 | Close | -0.0001 | 28.2 | 0 | 0
105 | 1 | 3 | CC DChg | 00:00:40 | 00:16:51 | -5.0011 | 3.9933 | 0.05557 | 55567.52 | 0 | 0 | 0.05557 | 55567.52 | 0.22322 | 223222.2 | 0 | 0 | 0.22322 | 223222.2 | 2021-10-26 11:02:47 | -19.9709 | -1493.7527 | -1493752.6882 | 798.503 | Close | -0.0001 | 27.3 | 0 | 0
106 | 1 | 3 | CC DChg | 00:00:50 | 00:17:01 | -5.0011 | 3.9849 | 0.06946 | 69459.47 | 0 | 0 | 0.06946 | 69459.47 | 0.27864 | 278638.29 | 0 | 0 | 0.27864 | 278638.29 | 2021-10-26 11:02:57 | -19.9289 | -1653.8042 | -1653804.2328 | 796.803 | Close | 0 | 27.7 | 0 | 0
107 | 1 | 3 | CC DChg | 00:01:00 | 00:17:11 | -5.0011 | 3.9778 | 0.08335 | 83351.41 | 0 | 0 | 0.08335 | 83351.41 | 0.33395 | 333946.42 | 0 | 0 | 0.33395 | 333946.42 | 2021-10-26 11:03:07 | -19.8934 | -1956.6103 | -1956610.3286 | 795.383 | Close | 0 | 28.1 | 0 | 0
108 | 1 | 3 | CC DChg | 00:01:10 | 00:17:21 | -5.0011 | 3.971 | 0.09724 | 97243.38 | 0 | 0 | 0.09724 | 97243.38 | 0.38916 | 389159.16 | 0 | 0 | 0.38916 | 389159.16 | 2021-10-26 11:03:17 | -19.8594 | -2042.9371 | -2042937.0915 | 794.044 | Close | -0.0001 | 27.5 | 0 | 0
109 | 1 | 3 | CC DChg | 00:01:20 | 00:17:31 | -5.0011 | 3.9654 | 0.11114 | 111135.19 | 0 | 0 | 0.11114 | 111135.19 | 0.44428 | 444284.36 | 0 | 0 | 0.44428 | 444284.36 | 2021-10-26 11:03:27 | -19.8314 | -2480.6806 | -2480680.5556 | 792.904 | Close | 0 | 28.1 | 0 | 0
110 | 1 | 3 | CC DChg | 00:01:30 | 00:17:41 | -5.0011 | 3.9595 | 0.12503 | 125027.17 | 0 | 0 | 0.12503 | 125027.17 | 0.49933 | 499329.11 | 0 | 0 | 0.49933 | 499329.11 | 2021-10-26 11:03:37 | -19.8019 | -2354.5725 | -2354572.5047 | 791.744 | Close | -0.0001 | 28.3 | 0 | 0
111 | 1 | 3 | CC DChg | 00:01:40 | 00:17:51 | -5.0011 | 3.9546 | 0.13892 | 138919.07 | 0 | 0 | 0.13892 | 138919.07 | 0.5543 | 554300.49 | 0 | 0 | 0.5543 | 554300.49 | 2021-10-26 11:03:47 | -19.7774 | -2835.0816 | -2835081.6327 | 790.744 | Close | 0 | 28 | 0 | 0
112 | 1 | 3 | CC DChg | 00:01:50 | 00:18:01 | -5.0011 | 3.9496 | 0.15281 | 152811.02 | 0 | 0 | 0.15281 | 152811.02 | 0.6092 | 609201.82 | 0 | 0 | 0.6092 | 609201.82 | 2021-10-26 11:03:57 | -19.7524 | -2778.3911 | -2778391.1111 | 789.745 | Close | 0 | 28.1 | 0 | 0
113 | 1 | 3 | CC DChg | 00:02:00 | 00:18:11 | -5.0011 | 3.945 | 0.1667 | 166702.93 | 0 | 0 | 0.1667 | 166702.93 | 0.66404 | 664036.18 | 0 | 0 | 0.66404 | 664036.18 | 2021-10-26 11:04:07 | -19.7294 | -3019.9807 | -3019980.6763 | 788.845 | Close | -0.0001 | 28.5 | 0 | 0
114 | 1 | 3 | CC DChg | 00:02:10 | 00:18:21 | -5.0011 | 3.9403 | 0.18059 | 180594.87 | 0 | 0 | 0.18059 | 180594.87 | 0.71881 | 718808.8 | 0 | 0 | 0.71881 | 718808.8 | 2021-10-26 11:04:17 | -19.7059 | -2955.7305 | -2955730.4965 | 787.905 | Close | -0.0001 | 27.7 | 0 | 0
115 | 1 | 3 | CC DChg | 00:02:20 | 00:18:31 | -5.0011 | 3.9363 | 0.19449 | 194486.82 | 0 | 0 | 0.19449 | 194486.82 | 0.77352 | 773518.93 | 0 | 0 | 0.77352 | 773518.93 | 2021-10-26 11:04:27 | -19.6859 | -3472.9889 | -3472988.8889 | 787.105 | Close | -0.0001 | 27.9 | 0 | 0
116 | 1 | 3 | CC DChg | 00:02:30 | 00:18:41 | -5.0011 | 3.9319 | 0.20838 | 208378.78 | 0 | 0 | 0.20838 | 208378.78 | 0.82817 | 828172 | 0 | 0 | 0.82817 | 828172 | 2021-10-26 11:04:37 | -19.6639 | -3157.2626 | -3157262.6263 | 786.225 | Close | -0.0001 | 28.1 | 0 | 0
117 | 1 | 3 | CC DChg | 00:02:40 | 00:18:51 | -5.0011 | 3.9279 | 0.22227 | 222270.76 | 0 | 0 | 0.22227 | 222270.76 | 0.88277 | 882766.49 | 0 | 0 | 0.88277 | 882766.49 | 2021-10-26 11:04:47 | -19.6439 | -3472.9944 | -3472994.4444 | 785.426 | Close | -0.0001 | 27.9 | 0 | 0
118 | 1 | 3 | CC DChg | 00:02:50 | 00:19:01 | -5.0011 | 3.9239 | 0.23616 | 236162.71 | 0 | 0 | 0.23616 | 236162.71 | 0.93731 | 937306.31 | 0 | 0 | 0.93731 | 937306.31 | 2021-10-26 11:04:57 | -19.6239 | -3472.9889 | -3472988.8889 | 784.606 | Close | 0 | 27.7 | 0 | 0
119 | 1 | 3 | CC DChg | 00:03:00 | 00:19:11 | -5.0011 | 3.9202 | 0.25005 | 250054.64 | 0 | 0 | 0.25005 | 250054.64 | 0.99179 | 991790.13 | 0 | 0 | 0.99179 | 991790.13 | 2021-10-26 11:05:07 | -19.6054 | -3754.5766 | -3754576.5766 | 783.866 | Close | 0 | 28.1 | 0 | 0
120 | 1 | 3 | CC DChg | 00:03:10 | 00:19:21 | -5.0011 | 3.9161 | 0.26395 | 263946.53 | 0 | 0 | 0.26395 | 263946.53 | 1.0462 | 1046220.53 | 0 | 0 | 1.0462 | 1046220.53 | 2021-10-26 11:05:17 | -19.5848 | -3388.2656 | -3388265.5827 | 783.046 | Close | 0 | 28.3 | 0 | 0
121 | 1 | 3 | CC DChg | 00:03:20 | 00:19:31 | -5.0011 | 3.9124 | 0.27784 | 277838.4 | 0 | 0 | 0.27784 | 277838.4 | 1.1006 | 1100596.98 | 0 | 0 | 1.1006 | 1100596.98 | 2021-10-26 11:05:27 | -19.5663 | -3754.5586 | -3754558.5586 | 782.326 | Close | -0.0001 | 27.9 | 0 | 0
122 | 1 | 3 | CC DChg | 00:03:30 | 00:19:41 | -5.0011 | 3.9087 | 0.29173 | 291730.36 | 0 | 0 | 0.29173 | 291730.36 | 1.1549 | 1154922.58 | 0 | 0 | 1.1549 | 1154922.58 | 2021-10-26 11:05:37 | -19.5478 | -3754.5826 | -3754582.5826 | 781.587 | Close | -0.0001 | 28.2 | 0 | 0
123 | 1 | 3 | CC DChg | 00:03:40 | 00:19:51 | -5.0011 | 3.905 | 0.30562 | 305622.29 | 0 | 0 | 0.30562 | 305622.29 | 1.2092 | 1209194.76 | 0 | 0 | 1.2092 | 1209194.76 | 2021-10-26 11:05:47 | -19.5293 | -3754.5766 | -3754576.5766 | 780.847 | Close | -0.0001 | 27.7 | 0 | 0
124 | 1 | 3 | CC DChg | 00:03:50 | 00:20:01 | -5.0011 | 3.9015 | 0.31951 | 319514.24 | 0 | 0 | 0.31951 | 319514.24 | 1.2634 | 1263417.78 | 0 | 0 | 1.2634 | 1263417.78 | 2021-10-26 11:05:57 | -19.5118 | -3969.1302 | -3969130.1587 | 780.147 | Close | -0.0001 | 28.1 | 0 | 0
125 | 1 | 3 | CC DChg | 00:04:00 | 00:20:11 | -5.0011 | 3.8975 | 0.33341 | 333406.16 | 0 | 0 | 0.33341 | 333406.16 | 1.3176 | 1317587.47 | 0 | 0 | 1.3176 | 1317587.47 | 2021-10-26 11:06:07 | -19.4918 | -3472.9778 | -3472977.7778 | 779.327 | Close | 0 | 27.6 | 0 | 0
126 | 1 | 3 | CC DChg | 00:04:10 | 00:20:21 | -5.0011 | 3.8941 | 0.3473 | 347298.09 | 0 | 0 | 0.3473 | 347298.09 | 1.3717 | 1371708.44 | 0 | 0 | 1.3717 | 1371708.44 | 2021-10-26 11:06:17 | -19.4748 | -4085.8627 | -4085862.7451 | 778.647 | Close | 0 | 28 | 0 | 0
127 | 1 | 3 | CC DChg | 00:04:20 | 00:20:31 | -5.0011 | 3.8904 | 0.36119 | 361190.04 | 0 | 0 | 0.36119 | 361190.04 | 1.4258 | 1425778.31 | 0 | 0 | 1.4258 | 1425778.31 | 2021-10-26 11:06:27 | -19.4563 | -3754.5826 | -3754582.5826 | 777.927 | Close | -0.0001 | 28.4 | 0 | 0
128 | 1 | 3 | CC DChg | 00:04:30 | 00:20:41 | -5.0011 | 3.887 | 0.37508 | 375081.87 | 0 | 0 | 0.37508 | 375081.87 | 1.4798 | 1479798.93 | 0 | 0 | 1.4798 | 1479798.93 | 2021-10-26 11:06:37 | -19.4393 | -4085.8301 | -4085830.0654 | 777.247 | Close | -0.0001 | 27.8 | 0 | 0
129 | 1 | 3 | CC DChg | 00:04:40 | 00:20:51 | -5.0011 | 3.8833 | 0.38897 | 388973.73 | 0 | 0 | 0.38897 | 388973.73 | 1.5338 | 1533769.07 | 0 | 0 | 1.5338 | 1533769.07 | 2021-10-26 11:06:47 | -19.4208 | -3754.5586 | -3754558.5586 | 776.508 | Close | -0.0001 | 27.8 | 0 | 0
130 | 1 | 3 | CC DChg | 00:04:50 | 00:21:01 | -5.0011 | 3.8798 | 0.40287 | 402865.64 | 0 | 0 | 0.40287 | 402865.64 | 1.5877 | 1587691.02 | 0 | 0 | 1.5877 | 1587691.02 | 2021-10-26 11:06:57 | -19.4033 | -3969.1175 | -3969117.4603 | 775.788 | Close | 0 | 28 | 0 | 0
131 | 1 | 3 | CC DChg | 00:05:00 | 00:21:11 | -5.0011 | 3.8761 | 0.41676 | 416757.56 | 0 | 0 | 0.41676 | 416757.56 | 1.6416 | 1641563.56 | 0 | 0 | 1.6416 | 1641563.56 | 2021-10-26 11:07:07 | -19.3848 | -3754.5706 | -3754570.5706 | 775.068 | Close | -0.0001 | 27.8 | 0 | 0
132 | 1 | 3 | CC DChg | 00:05:10 | 00:21:21 | -5.0011 | 3.8727 | 0.43065 | 430649.42 | 0 | 0 | 0.43065 | 430649.42 | 1.6954 | 1695387.02 | 0 | 0 | 1.6954 | 1695387.02 | 2021-10-26 11:07:17 | -19.3678 | -4085.8431 | -4085843.1373 | 774.388 | Close | -0.0001 | 27.8 | 0 | 0
133 | 1 | 3 | CC DChg | 00:05:20 | 00:21:31 | -5.0011 | 3.869 | 0.44454 | 444541.33 | 0 | 0 | 0.44454 | 444541.33 | 1.7492 | 1749162.31 | 0 | 0 | 1.7492 | 1749162.31 | 2021-10-26 11:07:27 | -19.3493 | -3754.5706 | -3754570.5706 | 773.648 | Close | -0.0001 | 27.8 | 0 | 0
134 | 1 | 3 | CC DChg | 00:05:30 | 00:21:41 | -5.0011 | 3.8659 | 0.45843 | 458433.2 | 0 | 0 | 0.45843 | 458433.2 | 1.8029 | 1802888 | 0 | 0 | 1.8029 | 1802888 | 2021-10-26 11:07:37 | -19.3338 | -4481.2473 | -4481247.3118 | 773.028 | Close | -0.0001 | 27.6 | 0 | 0
135 | 1 | 3 | CC DChg | 00:05:40 | 00:21:51 | -5.0011 | 3.8625 | 0.47232 | 472324.84 | 0 | 0 | 0.47232 | 472324.84 | 1.8566 | 1856566.58 | 0 | 0 | 1.8566 | 1856566.58 | 2021-10-26 11:07:47 | -19.3168 | -4085.7778 | -4085777.7778 | 772.349 | Close | -0.0001 | 28 | 0 | 0
136 | 1 | 3 | CC DChg | 00:05:50 | 00:22:01 | -5.0011 | 3.8588 | 0.48622 | 486216.67 | 0 | 0 | 0.48622 | 486216.67 | 1.9102 | 1910195.2 | 0 | 0 | 1.9102 | 1910195.2 | 2021-10-26 11:07:57 | -19.2983 | -3754.5465 | -3754546.5465 | 771.609 | Close | -0.0001 | 28 | 0 | 0
137 | 1 | 3 | CC DChg | 00:06:00 | 00:22:11 | -5.0011 | 3.8557 | 0.50011 | 500108.36 | 0 | 0 | 0.50011 | 500108.36 | 1.9638 | 1963776.89 | 0 | 0 | 1.9638 | 1963776.89 | 2021-10-26 11:08:07 | -19.2828 | -4481.19 | -4481189.9642 | 770.969 | Close | 0 | 27.6 | 0 | 0
138 | 1 | 4 | Sim | 00:00:00 | 00:22:11 | 0 | 3.9778 | 0 | 0 | 0 | 0 | 0 | 0 | 0 | 0 | 0 | 0 | 0 | 0 | 2021-10-26 11:08:07 | 0 | 0 | 0 | 0 | Close | 0 | 27.6 | 0 | 0
139 | 1 | 4 | Sim | 00:00:10 | 00:22:21 | 0 | 4.0023 | 0 | 0 | 0 | 0 | 0 | 0 | 0 | 0 | 0 | 0 | 0 | 0 | 2021-10-26 11:08:17 | 0 | 0 | 0 | 0 | Close | 0 | 27.4 | 0 | 0
140 | 1 | 4 | Sim | 00:00:20 | 00:22:31 | 0 | 4.0125 | 0 | 0 | 0 | 0 | 0 | 0 | 0 | 0 | 0 | 0 | 0 | 0 | 2021-10-26 11:08:27 | 0 | 0 | 0 | 0 | Close | 0 | 28 | 0 | 0
141 | 1 | 4 | Sim | 00:00:30 | 00:22:41 | 0 | 4.0197 | 0 | 0 | 0 | 0 | 0 | 0 | 0 | 0 | 0 | 0 | 0 | 0 | 2021-10-26 11:08:37 | 0 | 0 | 0 | 0 | Close | 0 | 27.8 | 0 | 0
142 | 1 | 4 | Sim | 00:00:40 | 00:22:51 | 0 | 4.0249 | 0 | 0 | 0 | 0 | 0 | 0 | 0 | 0 | 0 | 0 | 0 | 0 | 2021-10-26 11:08:47 | 0 | 0 | 0 | 0 | Close | -0.0001 | 28 | 0 | 0
143 | 1 | 4 | Sim | 00:00:50 | 00:23:01 | 0 | 4.0293 | 0 | 0 | 0 | 0 | 0 | 0 | 0 | 0 | 0 | 0 | 0 | 0 | 2021-10-26 11:08:57 | 0 | 0 | 0 | 0 | Close | 0 | 27.2 | 0 | 0
144 | 1 | 4 | Sim | 00:01:00 | 00:23:11 | 0 | 4.0327 | 0 | 0 | 0 | 0 | 0 | 0 | 0 | 0 | 0 | 0 | 0 | 0 | 2021-10-26 11:09:07 | 0 | 0 | 0 | 0 | Close | -0.0001 | 27.8 | 0 | 0
145 | 1 | 4 | Sim | 00:01:10 | 00:23:21 | 0 | 4.0358 | 0 | 0 | 0 | 0 | 0 | 0 | 0 | 0 | 0 | 0 | 0 | 0 | 2021-10-26 11:09:17 | 0 | 0 | 0 | 0 | Close | 0 | 27.8 | 0 | 0
146 | 1 | 4 | Sim | 00:01:20 | 00:23:31 | 0 | 4.0383 | 0 | 0 | 0 | 0 | 0 | 0 | 0 | 0 | 0 | 0 | 0 | 0 | 2021-10-26 11:09:27 | 0 | 0 | 0 | 0 | Close | 0 | 28 | 0 | 0
147 | 1 | 4 | Sim | 00:01:30 | 00:23:41 | 0 | 4.0404 | 0 | 0 | 0 | 0 | 0 | 0 | 0 | 0 | 0 | 0 | 0 | 0 | 2021-10-26 11:09:37 | 0 | 0 | 0 | 0 | Close | 0 | 27.6 | 0 | 0
148 | 1 | 4 | Sim | 00:01:40 | 00:23:51 | 0 | 4.042 | 0 | 0 | 0 | 0 | 0 | 0 | 0 | 0 | 0 | 0 | 0 | 0 | 2021-10-26 11:09:47 | 0 | 0 | 0 | 0 | Close | -0.0001 | 27.6 | 0 | 0
149 | 1 | 4 | Sim | 00:01:50 | 00:24:01 | 0 | 4.0438 | 0 | 0 | 0 | 0 | 0 | 0 | 0 | 0 | 0 | 0 | 0 | 0 | 2021-10-26 11:09:57 | 0 | 0 | 0 | 0 | Close | 0 | 27.4 | 0 | 0
150 | 1 | 4 | Sim | 00:02:00 | 00:24:11 | 0 | 4.0451 | 0 | 0 | 0 | 0 | 0 | 0 | 0 | 0 | 0 | 0 | 0 | 0 | 2021-10-26 11:10:07 | 0 | 0 | 0 | 0 | Close | 0 | 28.2 | 0 | 0
151 | 1 | 4 | Sim | 00:02:10 | 00:24:21 | 0 | 4.046 | 0 | 0 | 0 | 0 | 0 | 0 | 0 | 0 | 0 | 0 | 0 | 0 | 2021-10-26 11:10:17 | 0 | 0 | 0 | 0 | Close | -0.0001 | 27.4 | 0 | 0
152 | 1 | 4 | Sim | 00:02:20 | 00:24:31 | 0 | 4.0469 | 0 | 0 | 0 | 0 | 0 | 0 | 0 | 0 | 0 | 0 | 0 | 0 | 2021-10-26 11:10:27 | 0 | 0 | 0 | 0 | Close | -0.0001 | 27.4 | 0 | 0
153 | 1 | 4 | Sim | 00:02:30 | 00:24:41 | 0 | 4.0479 | 0 | 0 | 0 | 0 | 0 | 0 | 0 | 0 | 0 | 0 | 0 | 0 | 2021-10-26 11:10:37 | 0 | 0 | 0 | 0 | Close | -0.0001 | 27.4 | 0 | 0
154 | 1 | 4 | Sim | 00:02:40 | 00:24:51 | -2.2954 | 3.9778 | 0.00638 | 6375.71 | 0 | 0 | 0.00638 | 6375.71 | 0.02539 | 25394.09 | 0 | 0 | 0.02539 | 25394.09 | 2021-10-26 11:10:47 | -9.1306 | -90.9516 | -90951.6167 | 1733.003 | Close | -0.0001 | 27.8 | 0 | 0
155 | 1 | 4 | Sim | 00:02:50 | 00:25:01 | -2.2946 | 3.9713 | 0.01275 | 12750.49 | 0 | 0 | 0.01275 | 12750.49 | 0.05073 | 50730.63 | 0 | 0 | 0.05073 | 50730.63 | 2021-10-26 11:10:57 | -9.1127 | -980.7359 | -980735.8974 | 1730.729 | Close | -0.0001 | 28 | 0 | 0
156 | 1 | 4 | Sim | 00:03:00 | 00:25:11 | -2.2909 | 3.9667 | 0.01913 | 19126.11 | 0 | 0 | 0.01913 | 19126.11 | 0.07603 | 76033.92 | 0 | 0 | 0.07603 | 76033.92 | 2021-10-26 11:11:07 | -9.0874 | -1386.0048 | -1386004.8309 | 1731.488 | Close | 0 | 27.2 | 0 | 0
157 | 1 | 4 | Sim | 00:03:10 | 00:25:21 | -2.2946 | 3.962 | 0.0255 | 25502.01 | 0 | 0 | 0.0255 | 25502.01 | 0.10131 | 101309.11 | 0 | 0 | 0.10131 | 101309.11 | 2021-10-26 11:11:17 | -9.0914 | -1356.5745 | -1356574.4681 | 1726.633 | Close | 0 | 27.8 | 0 | 0
158 | 1 | 4 | Sim | 00:03:20 | 00:25:31 | -2.2991 | 3.9586 | 0.03188 | 31879.79 | 0 | 0 | 0.03188 | 31879.79 | 0.12657 | 126566.44 | 0 | 0 | 0.12657 | 126566.44 | 2021-10-26 11:11:27 | -9.1012 | -1875.8178 | -1875817.8105 | 1721.804 | Close | 0 | 27.5 | 0 | 0
159 | 1 | 4 | Sim | 00:03:30 | 00:25:41 | -2.2991 | 3.9549 | 0.03826 | 38260.42 | 0 | 0 | 0.03826 | 38260.42 | 0.15181 | 151813.09 | 0 | 0 | 0.15181 | 151813.09 | 2021-10-26 11:11:37 | -9.0927 | -1724.494 | -1724493.994 | 1720.238 | Close | -0.0001 | 27.4 | 0 | 0
160 | 1 | 4 | Sim | 00:03:40 | 00:25:51 | -2.2909 | 3.9524 | 0.04463 | 44633.79 | 0 | 0 | 0.04463 | 44633.79 | 0.17701 | 177010.92 | 0 | 0 | 0.17701 | 177010.92 | 2021-10-26 11:11:47 | -9.0546 | -2549.3489 | -2549348.8889 | 1725.289 | Close | -0.0001 | 27.7 | 0 | 0
161 | 1 | 4 | Sim | 00:03:50 | 00:26:01 | -2.2946 | 3.9496 | 0.05101 | 51009.63 | 0 | 0 | 0.05101 | 51009.63 | 0.2022 | 202201.58 | 0 | 0 | 0.2022 | 202201.58 | 2021-10-26 11:11:57 | -9.0629 | -2277.0833 | -2277083.3333 | 1721.229 | Close | 0 | 27.5 | 0 | 0
162 | 1 | 4 | Sim | 00:04:00 | 00:26:11 | -2.2946 | 3.9471 | 0.05739 | 57387.74 | 0 | 0 | 0.05739 | 57387.74 | 0.22738 | 227384.29 | 0 | 0 | 0.22738 | 227384.29 | 2021-10-26 11:12:07 | -9.0572 | -2551.2444 | -2551244.4444 | 1720.139 | Close | 0 | 27.8 | 0 | 0
163 | 1 | 4 | Sim | 00:04:10 | 00:26:21 | -2.2954 | 3.9446 | 0.06377 | 63767.15 | 0 | 0 | 0.06377 | 63767.15 | 0.25256 | 252556.4 | 0 | 0 | 0.25256 | 252556.4 | 2021-10-26 11:12:17 | -9.0544 | -2551.7644 | -2551764.4444 | 1718.496 | Close | 0 | 27.7 | 0 | 0
164 | 1 | 4 | Sim | 00:04:20 | 00:26:31 | -2.2946 | 3.9428 | 0.07014 | 70141.82 | 0 | 0 | 0.07014 | 70141.82 | 0.2777 | 277696.42 | 0 | 0 | 0.2777 | 277696.42 | 2021-10-26 11:12:27 | -9.0473 | -3541.4846 | -3541484.5679 | 1718.265 | Close | 0 | 27.4 | 0 | 0
165 | 1 | 4 | Sim | 00:04:30 | 00:26:41 | -2.2946 | 3.9403 | 0.07652 | 76517.84 | 0 | 0 | 0.07652 | 76517.84 | 0.30283 | 302828.89 | 0 | 0 | 0.30283 | 302828.89 | 2021-10-26 11:12:37 | -9.0416 | -2550.4067 | -2550406.6667 | 1717.219 | Close | -0.0001 | 27.8 | 0 | 0
166 | 1 | 4 | Sim | 00:04:40 | 00:26:51 | -2.2954 | 3.9384 | 0.08289 | 82894.88 | 0 | 0 | 0.08289 | 82894.88 | 0.32795 | 327951.04 | 0 | 0 | 0.32795 | 327951.04 | 2021-10-26 11:12:47 | -9.0401 | -3356.3363 | -3356336.2573 | 1715.838 | Close | -0.0001 | 27.4 | 0 | 0
167 | 1 | 4 | Sim | 00:04:50 | 00:27:01 | -2.2909 | 3.9369 | 0.08927 | 89271.93 | 0 | 0 | 0.08927 | 89271.93 | 0.35306 | 353061 | 0 | 0 | 0.35306 | 353061 | 2021-10-26 11:12:57 | -9.0191 | -4251.3667 | -4251366.6667 | 1718.524 | Close | -0.0001 | 27.4 | 0 | 0
168 | 1 | 4 | Sim | 00:05:00 | 00:27:11 | -2.2946 | 3.935 | 0.09565 | 95646.42 | 0 | 0 | 0.09565 | 95646.42 | 0.37815 | 378149.78 | 0 | 0 | 0.37815 | 378149.78 | 2021-10-26 11:13:07 | -9.0294 | -3354.9971 | -3354997.076 | 1714.866 | Close | 0 | 28 | 0 | 0
169 | 1 | 4 | Sim | 00:05:10 | 00:27:21 | -2.2946 | 3.9332 | 0.10202 | 102022.76 | 0 | 0 | 0.10202 | 102022.76 | 0.40323 | 403234.84 | 0 | 0 | 0.40323 | 403234.84 | 2021-10-26 11:13:17 | -9.0253 | -3542.4074 | -3542407.4074 | 1714.125 | Close | -0.0001 | 27.4 | 0 | 0
170 | 1 | 4 | Sim | 00:05:20 | 00:27:31 | -2.2991 | 3.9313 | 0.10841 | 108405.67 | 0 | 0 | 0.10841 | 108405.67 | 0.42833 | 428332.84 | 0 | 0 | 0.42833 | 428332.84 | 2021-10-26 11:13:27 | -9.0384 | -3359.4269 | -3359426.9006 | 1709.973 | Close | -0.0001 | 27.2 | 0 | 0
171 | 1 | 4 | Sim | 00:05:30 | 00:27:41 | -2.2954 | 3.9298 | 0.11478 | 114782.79 | 0 | 0 | 0.11478 | 114782.79 | 0.4534 | 453397.56 | 0 | 0 | 0.4534 | 453397.56 | 2021-10-26 11:13:37 | -9.0204 | -4251.4148 | -4251414.8148 | 1712.048 | Close | 0 | 27.6 | 0 | 0
172 | 1 | 4 | Sim | 00:05:40 | 00:27:51 | -2.2991 | 3.9279 | 0.12116 | 121160.93 | 0 | 0 | 0.12116 | 121160.93 | 0.47846 | 478455.24 | 0 | 0 | 0.47846 | 478455.24 | 2021-10-26 11:13:47 | -9.0306 | -3356.9181 | -3356918.1287 | 1708.495 | Close | -0.0001 | 28 | 0 | 0
173 | 1 | 4 | Sim | 00:05:50 | 00:28:01 | -2.2946 | 3.9264 | 0.12753 | 127534.14 | 0 | 0 | 0.12753 | 127534.14 | 0.50348 | 503484.04 | 0 | 0 | 0.50348 | 503484.04 | 2021-10-26 11:13:57 | -9.0097 | -4248.8074 | -4248807.4074 | 1711.118 | Close | 0 | 27.6 | 0 | 0
174 | 1 | 4 | Sim | 00:06:00 | 00:28:11 | -2.2946 | 3.9245 | 0.13391 | 133911.27 | 0 | 0 | 0.13391 | 133911.27 | 0.52852 | 528517.73 | 0 | 0 | 0.52852 | 528517.73 | 2021-10-26 11:14:07 | -9.0053 | -3356.3801 | -3356380.117 | 1710.29 | Close | 0 | 27.2 | 0 | 0
175 | 1 | 4 | Sim | 00:06:10 | 00:28:21 | -2.2954 | 3.9229 | 0.14029 | 140287.93 | 0 | 0 | 0.14029 | 140287.93 | 0.55354 | 553537.6 | 0 | 0 | 0.55354 | 553537.6 | 2021-10-26 11:14:17 | -9.0046 | -3985.4167 | -3985416.6667 | 1709.042 | Close | 0 | 27.2 | 0 | 0
176 | 1 | 4 | Sim | 00:06:20 | 00:28:31 | -2.2946 | 3.9214 | 0.14667 | 146667.09 | 0 | 0 | 0.14667 | 146667.09 | 0.57856 | 578556.98 | 0 | 0 | 0.57856 | 578556.98 | 2021-10-26 11:14:27 | -8.9982 | -4252.7704 | -4252770.3704 | 1708.983 | Close | -0.0001 | 27.6 | 0 | 0
177 | 1 | 4 | Sim | 00:06:30 | 00:28:41 | -2.2946 | 3.9198 | 0.15305 | 153047.52 | 0 | 0 | 0.15305 | 153047.52 | 0.60357 | 603571.64 | 0 | 0 | 0.60357 | 603571.64 | 2021-10-26 11:14:37 | -8.9945 | -3987.7708 | -3987770.8333 | 1708.285 | Close | -0.0001 | 27.2 | 0 | 0
178 | 1 | 4 | Sim | 00:06:40 | 00:28:51 | -2.2991 | 3.9183 | 0.15942 | 159422.09 | 0 | 0 | 0.15942 | 159422.09 | 0.62855 | 628553.73 | 0 | 0 | 0.62855 | 628553.73 | 2021-10-26 11:14:47 | -9.0086 | -4249.7111 | -4249711.1111 | 1704.319 | Close | -0.0001 | 27.1 | 0 | 0
179 | 1 | 4 | Sim | 00:06:50 | 00:29:01 | -2.2946 | 3.9164 | 0.1658 | 165798.92 | 0 | 0 | 0.1658 | 165798.92 | 0.65353 | 653534.09 | 0 | 0 | 0.65353 | 653534.09 | 2021-10-26 11:14:57 | -8.9867 | -3356.2281 | -3356228.0702 | 1706.76 | Close | 0 | 27.5 | 0 | 0
180 | 1 | 4 | Sim | 00:07:00 | 00:29:11 | -2.2954 | 3.9149 | 0.17218 | 172175.92 | 0 | 0 | 0.17218 | 172175.92 | 0.6785 | 678504.04 | 0 | 0 | 0.6785 | 678504.04 | 2021-10-26 11:15:07 | -8.9862 | -4251.3333 | -4251333.3333 | 1705.6 | Close | -0.0001 | 27.3 | 0 | 0
181 | 1 | 4 | Sim | 00:07:10 | 00:29:21 | -2.2946 | 3.9133 | 0.17855 | 178553.96 | 0 | 0 | 0.17855 | 178553.96 | 0.70347 | 703468.49 | 0 | 0 | 0.70347 | 703468.49 | 2021-10-26 11:15:17 | -8.9796 | -3986.2708 | -3986270.8333 | 1705.409 | Close | 0 | 27.5 | 0 | 0
182 | 1 | 4 | Sim | 00:07:20 | 00:29:31 | -2.2946 | 3.9118 | 0.18494 | 184935.56 | 0 | 0 | 0.18494 | 184935.56 | 0.72844 | 728436.8 | 0 | 0 | 0.72844 | 728436.8 | 2021-10-26 11:15:27 | -8.9762 | -4254.4 | -4254400 | 1704.756 | Close | 0 | 27.7 | 0 | 0
183 | 1 | 4 | Sim | 00:07:30 | 00:29:41 | -2.2991 | 3.9102 | 0.19131 | 191310.11 | 0 | 0 | 0.19131 | 191310.11 | 0.75337 | 753368.71 | 0 | 0 | 0.75337 | 753368.71 | 2021-10-26 11:15:37 | -8.9899 | -3984.0972 | -3984097.2222 | 1700.752 | Close | 0 | 27.7 | 0 | 0
184 | 1 | 4 | Sim | 00:07:40 | 00:29:51 | -2.2991 | 3.9084 | 0.19769 | 197690.76 | 0 | 0 | 0.19769 | 197690.76 | 0.77831 | 778313.51 | 0 | 0 | 0.77831 | 778313.51 | 2021-10-26 11:15:47 | -8.9858 | -3544.8025 | -3544802.4691 | 1700.013 | Close | -0.0001 | 27.7 | 0 | 0
185 | 1 | 4 | Sim | 00:07:50 | 00:30:01 | -2.2991 | 3.9068 | 0.20407 | 204066.58 | 0 | 0 | 0.20407 | 204066.58 | 0.80323 | 803229.07 | 0 | 0 | 0.80323 | 803229.07 | 2021-10-26 11:15:57 | -8.9821 | -3984.8889 | -3984888.8889 | 1699.274 | Close | 0 | 27.5 | 0 | 0
186 | 1 | 4 | Sim | 00:08:00 | 00:30:11 | -2.2946 | 3.9056 | 0.21045 | 210445.87 | 0 | 0 | 0.21045 | 210445.87 | 0.82815 | 828148.18 | 0 | 0 | 0.82815 | 828148.18 | 2021-10-26 11:16:07 | -8.9619 | -5316.0741 | -5316074.0741 | 1702.054 | Close | 0 | 27.3 | 0 | 0
187 | 1 | 4 | Sim | 00:08:10 | 00:30:21 | -2.2946 | 3.904 | 0.21682 | 216824 | 0 | 0 | 0.21682 | 216824 | 0.85305 | 853053.51 | 0 | 0 | 0.85305 | 853053.51 | 2021-10-26 11:16:17 | -8.9583 | -3986.3333 | -3986333.3333 | 1701.356 | Close | 0 | 27.3 | 0 | 0
188 | 1 | 4 | Sim | 00:08:20 | 00:30:31 | -2.2946 | 3.9028 | 0.2232 | 223200.84 | 0 | 0 | 0.2232 | 223200.84 | 0.87794 | 877944.27 | 0 | 0 | 0.87794 | 877944.27 | 2021-10-26 11:16:27 | -8.9555 | -5314.037 | -5314037.037 | 1700.833 | Close | 0 | 27.3 | 0 | 0
189 | 1 | 4 | Sim | 00:08:30 | 00:30:41 | -2.2946 | 3.9009 | 0.22958 | 229575.04 | 0 | 0 | 0.22958 | 229575.04 | 0.90282 | 902815.64 | 0 | 0 | 0.90282 | 902815.64 | 2021-10-26 11:16:37 | -8.9512 | -3354.8421 | -3354842.1053 | 1700.005 | Close | 0 | 27.1 | 0 | 0
190 | 1 | 4 | Sim | 00:08:40 | 00:30:51 | -2.2946 | 3.8994 | 0.23595 | 235953.22 | 0 | 0 | 0.23595 | 235953.22 | 0.92769 | 927690.93 | 0 | 0 | 0.92769 | 927690.93 | 2021-10-26 11:16:47 | -8.9477 | -4252.1185 | -4252118.5185 | 1699.352 | Close | 0 | 27.1 | 0 | 0
191 | 1 | 4 | Sim | 00:08:50 | 00:31:01 | -2.2946 | 3.8978 | 0.24233 | 242333.13 | 0 | 0 | 0.24233 | 242333.13 | 0.95256 | 952563.29 | 0 | 0 | 0.95256 | 952563.29 | 2021-10-26 11:16:57 | -8.9441 | -3987.4444 | -3987444.4444 | 1698.654 | Close | 0 | 27.1 | 0 | 0
192 | 1 | 4 | Sim | 00:09:00 | 00:31:11 | -2.2991 | 3.8963 | 0.24871 | 248712.13 | 0 | 0 | 0.24871 | 248712.13 | 0.97742 | 977422.84 | 0 | 0 | 0.97742 | 977422.84 | 2021-10-26 11:17:07 | -8.958 | -4252.6667 | -4252666.6667 | 1694.707 | Close | 0 | 27.1 | 0 | 0
193 | 1 | 4 | Sim | 00:09:10 | 00:31:21 | -2.2991 | 3.8947 | 0.25509 | 255093.93 | 0 | 0 | 0.25509 | 255093.93 | 1.0023 | 1002283.64 | 0 | 0 | 1.0023 | 1002283.64 | 2021-10-26 11:17:17 | -8.9543 | -3988.625 | -3988625 | 1694.011 | Close | 0 | 27.1 | 0 | 0
194 | 1 | 4 | Sim | 00:09:20 | 00:31:31 | -2.2991 | 3.8932 | 0.26147 | 261474.18 | 0 | 0 | 0.26147 | 261474.18 | 1.0271 | 1027128.89 | 0 | 0 | 1.0271 | 1027128.89 | 2021-10-26 11:17:27 | -8.9509 | -4253.4963 | -4253496.2963 | 1693.358 | Close | 0 | 27.1 | 0 | 0
195 | 1 | 4 | Sim | 00:09:30 | 00:31:41 | -2.2909 | 3.8919 | 0.26785 | 267851.18 | 0 | 0 | 0.26785 | 267851.18 | 1.0519 | 1051950.67 | 0 | 0 | 1.0519 | 1051950.67 | 2021-10-26 11:17:37 | -8.916 | -4905.3846 | -4905384.6154 | 1698.837 | Close | 0 | 27.1 | 0 | 0
196 | 1 | 4 | Sim | 00:09:40 | 00:31:51 | -2.2946 | 3.8904 | 0.27423 | 274227.73 | 0 | 0 | 0.27423 | 274227.73 | 1.0768 | 1076761.42 | 0 | 0 | 1.0768 | 1076761.42 | 2021-10-26 11:17:47 | -8.9271 | -4251.037 | -4251037.037 | 1695.429 | Close | 0 | 27.1 | 0 | 0
197 | 1 | 4 | Sim | 00:09:50 | 00:32:01 | -2.2991 | 3.8885 | 0.2806 | 280604.89 | 0 | 0 | 0.2806 | 280604.89 | 1.1016 | 1101565.51 | 0 | 0 | 1.1016 | 1101565.51 | 2021-10-26 11:17:57 | -8.94 | -3356.3977 | -3356397.6608 | 1691.357 | Close | -0.0001 | 26.9 | 0 | 0
198 | 1 | 4 | Sim | 00:10:00 | 00:32:11 | -2.2946 | 3.8873 | 0.28698 | 286981.69 | 0 | 0 | 0.28698 | 286981.69 | 1.1264 | 1126358.49 | 0 | 0 | 1.1264 | 1126358.49 | 2021-10-26 11:18:07 | -8.92 | -5314 | -5314000 | 1694.078 | Close | 0 | 26.9 | 0 | 0
199 | 1 | 4 | Sim | 00:10:10 | 00:32:21 | -2.2946 | 3.886 | 0.29336 | 293358.47 | 0 | 0 | 0.29336 | 293358.47 | 1.1511 | 1151142.67 | 0 | 0 | 1.1511 | 1151142.67 | 2021-10-26 11:18:17 | -8.917 | -4905.2137 | -4905213.6752 | 1693.512 | Close | 0 | 27.1 | 0 | 0
200 | 1 | 4 | Sim | 00:10:20 | 00:32:31 | -2.2946 | 3.8842 | 0.29974 | 299740.11 | 0 | 0 | 0.29974 | 299740.11 | 1.1759 | 1175933.87 | 0 | 0 | 1.1759 | 1175933.87 | 2021-10-26 11:18:27 | -8.9128 | -3545.358 | -3545358.0247 | 1692.727 | Close | 0 | 26.9 | 0 | 0
201 | 1 | 4 | Sim | 00:10:30 | 00:32:41 | -2.2991 | 3.8826 | 0.30612 | 306120.36 | 0 | 0 | 0.30612 | 306120.36 | 1.2007 | 1200710.67 | 0 | 0 | 1.2007 | 1200710.67 | 2021-10-26 11:18:37 | -8.9265 | -3987.6528 | -3987652.7778 | 1688.791 | Close | -0.0001 | 26.9 | 0 | 0
202 | 1 | 4 | Sim | 00:10:40 | 00:32:51 | -2.2991 | 3.8811 | 0.3125 | 312499.62 | 0 | 0 | 0.3125 | 312499.62 | 1.2255 | 1225474.58 | 0 | 0 | 1.2255 | 1225474.58 | 2021-10-26 11:18:47 | -8.923 | -4252.8444 | -4252844.4444 | 1688.095 | Close | 0 | 27.1 | 0 | 0
203 | 1 | 4 | Sim | 00:10:50 | 00:33:01 | -2.2991 | 3.8798 | 0.31888 | 318877.82 | 0 | 0 | 0.31888 | 318877.82 | 1.2502 | 1250225.16 | 0 | 0 | 1.2502 | 1250225.16 | 2021-10-26 11:18:57 | -8.92 | -4906.3077 | -4906307.6923 | 1687.573 | Close | -0.0001 | 27.1 | 0 | 0
204 | 1 | 4 | Sim | 00:11:00 | 00:33:11 | -2.2909 | 3.8786 | 0.32526 | 325259.33 | 0 | 0 | 0.32526 | 325259.33 | 1.275 | 1274979.73 | 0 | 0 | 1.275 | 1274979.73 | 2021-10-26 11:19:07 | -8.8856 | -5317.9259 | -5317925.9259 | 1693.032 | Close | 0 | 27.1 | 0 | 0
205 | 1 | 4 | Sim | 00:11:10 | 00:33:21 | -2.2991 | 3.8764 | 0.33164 | 331636.29 | 0 | 0 | 0.33164 | 331636.29 | 1.2997 | 1299705.69 | 0 | 0 | 1.2997 | 1299705.69 | 2021-10-26 11:19:17 | -8.9122 | -2898.6162 | -2898616.1616 | 1686.094 | Close | -0.0001 | 27.1 | 0 | 0
206 | 1 | 4 | Sim | 00:11:20 | 00:33:31 | -2.2991 | 3.8752 | 0.33801 | 338014.27 | 0 | 0 | 0.33801 | 338014.27 | 1.3244 | 1324426.4 | 0 | 0 | 1.3244 | 1324426.4 | 2021-10-26 11:19:27 | -8.9095 | -5314.9815 | -5314981.4815 | 1685.573 | Close | -0.0001 | 27.1 | 0 | 0
207 | 1 | 4 | Sim | 00:11:30 | 00:33:41 | -2.2954 | 3.874 | 0.34439 | 344389.76 | 0 | 0 | 0.34439 | 344389.76 | 1.3491 | 1349128.89 | 0 | 0 | 1.3491 | 1349128.89 | 2021-10-26 11:19:37 | -8.8923 | -5312.9074 | -5312907.4074 | 1687.738 | Close | 0 | 27.1 | 0 | 0
208 | 1 | 4 | Sim | 00:11:40 | 00:33:51 | -2.2946 | 3.8724 | 0.35077 | 350766.56 | 0 | 0 | 0.35077 | 350766.56 | 1.3738 | 1373827.11 | 0 | 0 | 1.3738 | 1373827.11 | 2021-10-26 11:19:47 | -8.8858 | -3985.5 | -3985500 | 1687.585 | Close | 0 | 27.1 | 0 | 0
209 | 1 | 4 | Sim | 00:11:50 | 00:34:01 | -2.2946 | 3.8712 | 0.35715 | 357145.73 | 0 | 0 | 0.35715 | 357145.73 | 1.3985 | 1398525.16 | 0 | 0 | 1.3985 | 1398525.16 | 2021-10-26 11:19:57 | -8.883 | -5315.9815 | -5315981.4815 | 1687.106 | Close | -0.0001 | 27.1 | 0 | 0
210 | 1 | 4 | Sim | 00:12:00 | 00:34:11 | -2.2954 | 3.8693 | 0.36352 | 363521.73 | 0 | 0 | 0.36352 | 363521.73 | 1.4232 | 1423200.98 | 0 | 0 | 1.4232 | 1423200.98 | 2021-10-26 11:20:07 | -8.8815 | -3355.7895 | -3355789.4737 | 1685.69 | Close | 0 | 27 | 0 | 0
211 | 1 | 4 | Sim | 00:12:10 | 00:34:21 | -2.2991 | 3.8678 | 0.3699 | 369902.09 | 0 | 0 | 0.3699 | 369902.09 | 1.4479 | 1447883.47 | 0 | 0 | 1.4479 | 1447883.47 | 2021-10-26 11:20:17 | -8.8925 | -4253.5704 | -4253570.3704 | 1682.31 | Close | 0 | 27 | 0 | 0
212 | 1 | 4 | Sim | 00:12:20 | 00:34:31 | -2.2946 | 3.8665 | 0.37628 | 376276.31 | 0 | 0 | 0.37628 | 376276.31 | 1.4725 | 1472533.87 | 0 | 0 | 1.4725 | 1472533.87 | 2021-10-26 11:20:27 | -8.8722 | -4903.2479 | -4903247.8632 | 1685.014 | Close | 0 | 27 | 0 | 0
213 | 1 | 4 | Sim | 00:12:30 | 00:34:41 | -2.2902 | 3.8653 | 0.38265 | 382654.22 | 0 | 0 | 0.38265 | 382654.22 | 1.4972 | 1497189.69 | 0 | 0 | 1.4972 | 1497189.69 | 2021-10-26 11:20:37 | -8.8522 | -5314.9259 | -5314925.9259 | 1687.779 | Close | 0 | 27 | 0 | 0
214 | 1 | 4 | Sim | 00:12:40 | 00:34:51 | -2.2991 | 3.8637 | 0.38903 | 389033.6 | 0 | 0 | 0.38903 | 389033.6 | 1.5218 | 1521841.78 | 0 | 0 | 1.5218 | 1521841.78 | 2021-10-26 11:20:47 | -8.883 | -3987.1111 | -3987111.1111 | 1680.571 | Close | -0.0001 | 27 | 0 | 0
215 | 1 | 4 | Sim | 00:12:50 | 00:35:01 | -2.2946 | 3.8625 | 0.39541 | 395412.84 | 0 | 0 | 0.39541 | 395412.84 | 1.5465 | 1546484.8 | 0 | 0 | 1.5465 | 1546484.8 | 2021-10-26 11:20:57 | -8.863 | -5316.037 | -5316037.037 | 1683.271 | Close | 0 | 27 | 0 | 0
216 | 1 | 4 | Sim | 00:13:00 | 00:35:11 | -2.2954 | 3.8606 | 0.40179 | 401788.93 | 0 | 0 | 0.40179 | 401788.93 | 1.5711 | 1571105.07 | 0 | 0 | 1.5711 | 1571105.07 | 2021-10-26 11:21:07 | -8.8615 | -3355.8363 | -3355836.2573 | 1681.9 | Close | 0 | 27 | 0 | 0
217 | 1 | 4 | Sim | 00:13:10 | 00:35:21 | -2.2991 | 3.8591 | 0.40817 | 408166.84 | 0 | 0 | 0.40817 | 408166.84 | 1.5957 | 1595723.56 | 0 | 0 | 1.5957 | 1595723.56 | 2021-10-26 11:21:17 | -8.8725 | -4251.9407 | -4251940.7407 | 1678.526 | Close | 0 | 27 | 0 | 0
218 | 1 | 4 | Sim | 00:13:20 | 00:35:31 | -2.2946 | 3.8578 | 0.41455 | 414545.07 | 0 | 0 | 0.41455 | 414545.07 | 1.6203 | 1620334.22 | 0 | 0 | 1.6203 | 1620334.22 | 2021-10-26 11:21:27 | -8.8523 | -4906.3248 | -4906324.7863 | 1681.222 | Close | 0 | 27 | 0 | 0
219 | 1 | 4 | Sim | 00:13:30 | 00:35:41 | -2.2991 | 3.8566 | 0.42092 | 420921.82 | 0 | 0 | 0.42092 | 420921.82 | 1.6449 | 1644930.49 | 0 | 0 | 1.6449 | 1644930.49 | 2021-10-26 11:21:37 | -8.8667 | -5313.963 | -5313962.963 | 1677.482 | Close | -0.0001 | 27 | 0 | 0
220 | 1 | 4 | Sim | 00:13:40 | 00:35:51 | -2.2954 | 3.855 | 0.4273 | 427299.91 | 0 | 0 | 0.4273 | 427299.91 | 1.6695 | 1669523.02 | 0 | 0 | 1.6695 | 1669523.02 | 2021-10-26 11:21:47 | -8.8487 | -3986.3056 | -3986305.5556 | 1679.461 | Close | 0 | 27.2 | 0 | 0
221 | 1 | 4 | Sim | 00:13:50 | 00:36:01 | -2.2946 | 3.8535 | 0.43368 | 433679.29 | 0 | 0 | 0.43368 | 433679.29 | 1.6941 | 1694110.22 | 0 | 0 | 1.6941 | 1694110.22 | 2021-10-26 11:21:57 | -8.8424 | -4252.9185 | -4252918.5185 | 1679.348 | Close | 0 | 27 | 0 | 0
222 | 1 | 4 | Sim | 00:14:00 | 00:36:11 | -2.2946 | 3.8523 | 0.44006 | 440059.56 | 0 | 0 | 0.44006 | 440059.56 | 1.7187 | 1718692.09 | 0 | 0 | 1.7187 | 1718692.09 | 2021-10-26 11:22:07 | -8.8396 | -5316.8889 | -5316888.8889 | 1678.826 | Close | 0 | 27 | 0 | 0
223 | 1 | 4 | Sim | 00:14:10 | 00:36:21 | -2.2991 | 3.8507 | 0.44644 | 446436.36 | 0 | 0 | 0.44644 | 446436.36 | 1.7432 | 1743251.56 | 0 | 0 | 1.7432 | 1743251.56 | 2021-10-26 11:22:17 | -8.8531 | -3985.5 | -3985500 | 1674.873 | Close | 0 | 27.2 | 0 | 0
224 | 1 | 4 | Sim | 00:14:20 | 00:36:31 | -2.2946 | 3.8495 | 0.45281 | 452813.24 | 0 | 0 | 0.45281 | 452813.24 | 1.7678 | 1767803.02 | 0 | 0 | 1.7678 | 1767803.02 | 2021-10-26 11:22:27 | -8.8332 | -5314.0741 | -5314074.0741 | 1677.649 | Close | -0.0001 | 27.1 | 0 | 0
225 | 1 | 4 | Sim | 00:14:30 | 00:36:41 | 0 | 3.9174 | 0 | 0 | 0 | 0 | 0.45345 | 453450.67 | 0 | 0 | 0 | 0 | 1.7703 | 1770256.71 | 2021-10-26 11:22:37 | 0 | -6668.8254 | -6668825.3968 | 0 | Close | 0 | 27.1 | 0 | 0
226 | 1 | 4 | Sim | 00:14:40 | 00:36:51 | 0 | 3.9229 | 0 | 0 | 0 | 0 | 0.45345 | 453450.67 | 0 | 0 | 0 | 0 | 1.7703 | 1770256.71 | 2021-10-26 11:22:47 | 0 | 0 | 0 | 0 | Close | 0 | 27 | 0 | 0
227 | 1 | 4 | Sim | 00:14:50 | 00:37:01 | 0 | 3.9276 | 0 | 0 | 0 | 0 | 0.45345 | 453450.67 | 0 | 0 | 0 | 0 | 1.7703 | 1770256.71 | 2021-10-26 11:22:57 | 0 | 0 | 0 | 0 | Close | -0.0001 | 27.1 | 0 | 0
228 | 1 | 4 | Sim | 00:15:00 | 00:37:11 | 0 | 3.9307 | 0 | 0 | 0 | 0 | 0.45345 | 453450.67 | 0 | 0 | 0 | 0 | 1.7703 | 1770256.71 | 2021-10-26 11:23:07 | 0 | 0 | 0 | 0 | Close | -0.0001 | 27.1 | 0 | 0
229 | 1 | 4 | Sim | 00:15:10 | 00:37:21 | 0 | 3.9338 | 0 | 0 | 0 | 0 | 0.45345 | 453450.67 | 0 | 0 | 0 | 0 | 1.7703 | 1770256.71 | 2021-10-26 11:23:17 | 0 | 0 | 0 | 0 | Close | -0.0001 | 27.1 | 0 | 0
230 | 1 | 4 | Sim | 00:15:20 | 00:37:31 | 0 | 3.9363 | 0 | 0 | 0 | 0 | 0.45345 | 453450.67 | 0 | 0 | 0 | 0 | 1.7703 | 1770256.71 | 2021-10-26 11:23:27 | 0 | 0 | 0 | 0 | Close | 0 | 26.9 | 0 | 0
231 | 1 | 4 | Sim | 00:15:30 | 00:37:41 | 0 | 3.9381 | 0 | 0 | 0 | 0 | 0.45345 | 453450.67 | 0 | 0 | 0 | 0 | 1.7703 | 1770256.71 | 2021-10-26 11:23:37 | 0 | 0 | 0 | 0 | Close | 0 | 27.1 | 0 | 0
232 | 1 | 4 | Sim | 00:15:40 | 00:37:51 | 0 | 3.9397 | 0 | 0 | 0 | 0 | 0.45345 | 453450.67 | 0 | 0 | 0 | 0 | 1.7703 | 1770256.71 | 2021-10-26 11:23:47 | 0 | 0 | 0 | 0 | Close | 0 | 26.9 | 0 | 0
233 | 1 | 4 | Sim | 00:15:50 | 00:38:01 | 0 | 3.9415 | 0 | 0 | 0 | 0 | 0.45345 | 453450.67 | 0 | 0 | 0 | 0 | 1.7703 | 1770256.71 | 2021-10-26 11:23:57 | 0 | 0 | 0 | 0 | Close | 0 | 27.1 | 0 | 0
234 | 1 | 4 | Sim | 00:16:00 | 00:38:11 | 0 | 3.9428 | 0 | 0 | 0 | 0 | 0.45345 | 453450.67 | 0 | 0 | 0 | 0 | 1.7703 | 1770256.71 | 2021-10-26 11:24:07 | 0 | 0 | 0 | 0 | Close | 0 | 26.9 | 0 | 0
235 | 1 | 4 | Sim | 00:16:10 | 00:38:21 | 0 | 3.944 | 0 | 0 | 0 | 0 | 0.45345 | 453450.67 | 0 | 0 | 0 | 0 | 1.7703 | 1770256.71 | 2021-10-26 11:24:17 | 0 | 0 | 0 | 0 | Close | 0 | 26.9 | 0 | 0
236 | 1 | 4 | Sim | 00:16:20 | 00:38:31 | 0 | 3.945 | 0 | 0 | 0 | 0 | 0.45345 | 453450.67 | 0 | 0 | 0 | 0 | 1.7703 | 1770256.71 | 2021-10-26 11:24:27 | 0 | 0 | 0 | 0 | Close | 0 | 26.8 | 0 | 0
237 | 1 | 4 | Sim | 00:16:30 | 00:38:41 | 0 | 3.9459 | 0 | 0 | 0 | 0 | 0.45345 | 453450.67 | 0 | 0 | 0 | 0 | 1.7703 | 1770256.71 | 2021-10-26 11:24:37 | 0 | 0 | 0 | 0 | Close | -0.0001 | 26.9 | 0 | 0
238 | 1 | 4 | Sim | 00:16:40 | 00:38:51 | 0 | 3.9468 | 0 | 0 | 0 | 0 | 0.45345 | 453450.67 | 0 | 0 | 0 | 0 | 1.7703 | 1770256.71 | 2021-10-26 11:24:47 | 0 | 0 | 0 | 0 | Close | 0 | 26.9 | 0 | 0
239 | 1 | 4 | Sim | 00:16:50 | 00:39:01 | 0 | 3.9474 | 0 | 0 | 0 | 0 | 0.45345 | 453450.67 | 0 | 0 | 0 | 0 | 1.7703 | 1770256.71 | 2021-10-26 11:24:57 | 0 | 0 | 0 | 0 | Close | -0.0001 | 26.9 | 0 | 0
240 | 1 | 4 | Sim | 00:17:00 | 00:39:11 | 0 | 3.9481 | 0 | 0 | 0 | 0 | 0.45345 | 453450.67 | 0 | 0 | 0 | 0 | 1.7703 | 1770256.71 | 2021-10-26 11:25:07 | 0 | 0 | 0 | 0 | Close | -0.0001 | 26.9 | 0 | 0
241 | 1 | 4 | Sim | 00:17:10 | 00:39:21 | 0 | 3.949 | 0 | 0 | 0 | 0 | 0.45345 | 453450.67 | 0 | 0 | 0 | 0 | 1.7703 | 1770256.71 | 2021-10-26 11:25:17 | 0 | 0 | 0 | 0 | Close | 0 | 26.9 | 0 | 0
242 | 1 | 4 | Sim | 00:17:20 | 00:39:31 | 0 | 3.9496 | 0 | 0 | 0 | 0 | 0.45345 | 453450.67 | 0 | 0 | 0 | 0 | 1.7703 | 1770256.71 | 2021-10-26 11:25:27 | 0 | 0 | 0 | 0 | Close | 0 | 26.9 | 0 | 0
243 | 1 | 4 | Sim | 00:17:30 | 00:39:41 | 0 | 3.9502 | 0 | 0 | 0 | 0 | 0.45345 | 453450.67 | 0 | 0 | 0 | 0 | 1.7703 | 1770256.71 | 2021-10-26 11:25:37 | 0 | 0 | 0 | 0 | Close | 0 | 26.9 | 0 | 0
244 | 1 | 4 | Sim | 00:17:40 | 00:39:51 | 0 | 3.9505 | 0 | 0 | 0 | 0 | 0.45345 | 453450.67 | 0 | 0 | 0 | 0 | 1.7703 | 1770256.71 | 2021-10-26 11:25:47 | 0 | 0 | 0 | 0 | Close | -0.0001 | 26.8 | 0 | 0
245 | 1 | 4 | Sim | 00:17:50 | 00:40:01 | 0 | 3.9508 | 0 | 0 | 0 | 0 | 0.45345 | 453450.67 | 0 | 0 | 0 | 0 | 1.7703 | 1770256.71 | 2021-10-26 11:25:57 | 0 | 0 | 0 | 0 | Close | 0 | 26.8 | 0 | 0
246 | 1 | 4 | Sim | 00:18:00 | 00:40:11 | 0 | 3.9515 | 0 | 0 | 0 | 0 | 0.45345 | 453450.67 | 0 | 0 | 0 | 0 | 1.7703 | 1770256.71 | 2021-10-26 11:26:07 | 0 | 0 | 0 | 0 | Close | -0.0001 | 26.9 | 0 | 0
247 | 1 | 4 | Sim | 00:18:10 | 00:40:21 | 0 | 3.9518 | 0 | 0 | 0 | 0 | 0.45345 | 453450.67 | 0 | 0 | 0 | 0 | 1.7703 | 1770256.71 | 2021-10-26 11:26:17 | 0 | 0 | 0 | 0 | Close | -0.0001 | 26.9 | 0 | 0
248 | 1 | 4 | Sim | 00:18:20 | 00:40:31 | 0 | 3.9521 | 0 | 0 | 0 | 0 | 0.45345 | 453450.67 | 0 | 0 | 0 | 0 | 1.7703 | 1770256.71 | 2021-10-26 11:26:27 | 0 | 0 | 0 | 0 | Close | -0.0001 | 26.9 | 0 | 0
249 | 1 | 4 | Sim | 00:18:30 | 00:40:41 | 0 | 3.9524 | 0 | 0 | 0 | 0 | 0.45345 | 453450.67 | 0 | 0 | 0 | 0 | 1.7703 | 1770256.71 | 2021-10-26 11:26:37 | 0 | 0 | 0 | 0 | Close | -0.0001 | 26.8 | 0 | 0
250 | 1 | 4 | Sim | 00:18:40 | 00:40:51 | 0 | 3.9527 | 0 | 0 | 0 | 0 | 0.45345 | 453450.67 | 0 | 0 | 0 | 0 | 1.7703 | 1770256.71 | 2021-10-26 11:26:47 | 0 | 0 | 0 | 0 | Close | 0 | 26.9 | 0 | 0
251 | 1 | 4 | Sim | 00:18:50 | 00:41:01 | 0 | 3.953 | 0 | 0 | 0 | 0 | 0.45345 | 453450.67 | 0 | 0 | 0 | 0 | 1.7703 | 1770256.71 | 2021-10-26 11:26:57 | 0 | 0 | 0 | 0 | Close | 0 | 26.8 | 0 | 0
252 | 1 | 4 | Sim | 00:19:00 | 00:41:11 | 0 | 3.953 | 0 | 0 | 0 | 0 | 0.45345 | 453450.67 | 0 | 0 | 0 | 0 | 1.7703 | 1770256.71 | 2021-10-26 11:27:07 | 0 | 0 | 0 | 0 | Close | 0 | 26.8 | 0 | 0
253 | 1 | 4 | Sim | 00:19:10 | 00:41:21 | 0 | 3.9533 | 0 | 0 | 0 | 0 | 0.45345 | 453450.67 | 0 | 0 | 0 | 0 | 1.7703 | 1770256.71 | 2021-10-26 11:27:17 | 0 | 0 | 0 | 0 | Close | 0 | 26.8 | 0 | 0
254 | 1 | 4 | Sim | 00:19:20 | 00:41:31 | 0 | 3.9536 | 0 | 0 | 0 | 0 | 0.45345 | 453450.67 | 0 | 0 | 0 | 0 | 1.7703 | 1770256.71 | 2021-10-26 11:27:27 | 0 | 0 | 0 | 0 | Close | -0.0001 | 26.8 | 0 | 0
255 | 1 | 4 | Sim | 00:19:30 | 00:41:41 | 0 | 3.9536 | 0 | 0 | 0 | 0 | 0.45345 | 453450.67 | 0 | 0 | 0 | 0 | 1.7703 | 1770256.71 | 2021-10-26 11:27:37 | 0 | 0 | 0 | 0 | Close | 0 | 26.8 | 0 | 0
256 | 1 | 4 | Sim | 00:19:40 | 00:41:51 | 0 | 3.9539 | 0 | 0 | 0 | 0 | 0.45345 | 453450.67 | 0 | 0 | 0 | 0 | 1.7703 | 1770256.71 | 2021-10-26 11:27:47 | 0 | 0 | 0 | 0 | Close | -0.0001 | 26.8 | 0 | 0
257 | 1 | 4 | Sim | 00:19:50 | 00:42:01 | 0 | 3.9539 | 0 | 0 | 0 | 0 | 0.45345 | 453450.67 | 0 | 0 | 0 | 0 | 1.7703 | 1770256.71 | 2021-10-26 11:27:57 | 0 | 0 | 0 | 0 | Close | -0.0001 | 26.8 | 0 | 0
258 | 1 | 4 | Sim | 00:20:00 | 00:42:11 | 0 | 3.9543 | 0 | 0 | 0 | 0 | 0.45345 | 453450.67 | 0 | 0 | 0 | 0 | 1.7703 | 1770256.71 | 2021-10-26 11:28:07 | 0 | 0 | 0 | 0 | Close | 0 | 26.7 | 0 | 0
259 | 1 | 4 | Sim | 00:20:10 | 00:42:21 | 0 | 3.9543 | 0 | 0 | 0 | 0 | 0.45345 | 453450.67 | 0 | 0 | 0 | 0 | 1.7703 | 1770256.71 | 2021-10-26 11:28:17 | 0 | 0 | 0 | 0 | Close | 0 | 26.8 | 0 | 0
260 | 1 | 4 | Sim | 00:20:20 | 00:42:31 | 0 | 3.9546 | 0 | 0 | 0 | 0 | 0.45345 | 453450.67 | 0 | 0 | 0 | 0 | 1.7703 | 1770256.71 | 2021-10-26 11:28:27 | 0 | 0 | 0 | 0 | Close | 0 | 26.8 | 0 | 0
261 | 1 | 4 | Sim | 00:20:30 | 00:42:41 | 0 | 3.9546 | 0 | 0 | 0 | 0 | 0.45345 | 453450.67 | 0 | 0 | 0 | 0 | 1.7703 | 1770256.71 | 2021-10-26 11:28:37 | 0 | 0 | 0 | 0 | Close | 0 | 26.8 | 0 | 0
262 | 1 | 4 | Sim | 00:20:40 | 00:42:51 | 0 | 3.9549 | 0 | 0 | 0 | 0 | 0.45345 | 453450.67 | 0 | 0 | 0 | 0 | 1.7703 | 1770256.71 | 2021-10-26 11:28:47 | 0 | 0 | 0 | 0 | Close | 0 | 27 | 0 | 0
263 | 1 | 4 | Sim | 00:20:50 | 00:43:01 | 0 | 3.9549 | 0 | 0 | 0 | 0 | 0.45345 | 453450.67 | 0 | 0 | 0 | 0 | 1.7703 | 1770256.71 | 2021-10-26 11:28:57 | 0 | 0 | 0 | 0 | Close | -0.0001 | 26.9 | 0 | 0
264 | 1 | 4 | Sim | 00:21:00 | 00:43:11 | 0 | 3.9549 | 0 | 0 | 0 | 0 | 0.45345 | 453450.67 | 0 | 0 | 0 | 0 | 1.7703 | 1770256.71 | 2021-10-26 11:29:07 | 0 | 0 | 0 | 0 | Close | -0.0001 | 26.9 | 0 | 0
265 | 1 | 4 | Sim | 00:21:10 | 00:43:21 | 0 | 3.9552 | 0 | 0 | 0 | 0 | 0.45345 | 453450.67 | 0 | 0 | 0 | 0 | 1.7703 | 1770256.71 | 2021-10-26 11:29:17 | 0 | 0 | 0 | 0 | Close | 0 | 27 | 0 | 0
266 | 1 | 4 | Sim | 00:21:20 | 00:43:31 | 0 | 3.9552 | 0 | 0 | 0 | 0 | 0.45345 | 453450.67 | 0 | 0 | 0 | 0 | 1.7703 | 1770256.71 | 2021-10-26 11:29:27 | 0 | 0 | 0 | 0 | Close | 0 | 26.7 | 0 | 0
267 | 1 | 4 | Sim | 00:21:30 | 00:43:41 | 0 | 3.9552 | 0 | 0 | 0 | 0 | 0.45345 | 453450.67 | 0 | 0 | 0 | 0 | 1.7703 | 1770256.71 | 2021-10-26 11:29:37 | 0 | 0 | 0 | 0 | Close | -0.0001 | 26.9 | 0 | 0
268 | 1 | 4 | Sim | 00:21:40 | 00:43:51 | 0 | 3.9555 | 0 | 0 | 0 | 0 | 0.45345 | 453450.67 | 0 | 0 | 0 | 0 | 1.7703 | 1770256.71 | 2021-10-26 11:29:47 | 0 | 0 | 0 | 0 | Close | 0 | 26.9 | 0 | 0
269 | 1 | 4 | Sim | 00:21:50 | 00:44:01 | 0 | 3.9555 | 0 | 0 | 0 | 0 | 0.45345 | 453450.67 | 0 | 0 | 0 | 0 | 1.7703 | 1770256.71 | 2021-10-26 11:29:57 | 0 | 0 | 0 | 0 | Close | -0.0001 | 27 | 0 | 0
270 | 1 | 4 | Sim | 00:22:00 | 00:44:11 | 0 | 3.9558 | 0 | 0 | 0 | 0 | 0.45345 | 453450.67 | 0 | 0 | 0 | 0 | 1.7703 | 1770256.71 | 2021-10-26 11:30:07 | 0 | 0 | 0 | 0 | Close | 0 | 26.9 | 0 | 0
271 | 1 | 4 | Sim | 00:22:10 | 00:44:21 | 0 | 3.9558 | 0 | 0 | 0 | 0 | 0.45345 | 453450.67 | 0 | 0 | 0 | 0 | 1.7703 | 1770256.71 | 2021-10-26 11:30:17 | 0 | 0 | 0 | 0 | Close | 0 | 27 | 0 | 0
272 | 1 | 4 | Sim | 00:22:20 | 00:44:31 | 0 | 3.9558 | 0 | 0 | 0 | 0 | 0.45345 | 453450.67 | 0 | 0 | 0 | 0 | 1.7703 | 1770256.71 | 2021-10-26 11:30:27 | 0 | 0 | 0 | 0 | Close | 0 | 27.1 | 0 | 0
273 | 1 | 4 | Sim | 00:22:30 | 00:44:41 | 0 | 3.9558 | 0 | 0 | 0 | 0 | 0.45345 | 453450.67 | 0 | 0 | 0 | 0 | 1.7703 | 1770256.71 | 2021-10-26 11:30:37 | 0 | 0 | 0 | 0 | Close | -0.0001 | 26.9 | 0 | 0
274 | 1 | 4 | Sim | 00:22:40 | 00:44:51 | 0 | 3.9558 | 0 | 0 | 0 | 0 | 0.45345 | 453450.67 | 0 | 0 | 0 | 0 | 1.7703 | 1770256.71 | 2021-10-26 11:30:47 | 0 | 0 | 0 | 0 | Close | -0.0001 | 26.9 | 0 | 0
275 | 1 | 4 | Sim | 00:22:50 | 00:45:01 | 0 | 3.9564 | 0 | 0 | 0 | 0 | 0.45345 | 453450.67 | 0 | 0 | 0 | 0 | 1.7703 | 1770256.71 | 2021-10-26 11:30:57 | 0 | 0 | 0 | 0 | Close | 0 | 27.1 | 0 | 0
276 | 1 | 4 | Sim | 00:23:00 | 00:45:11 | 0 | 3.9564 | 0 | 0 | 0 | 0 | 0.45345 | 453450.67 | 0 | 0 | 0 | 0 | 1.7703 | 1770256.71 | 2021-10-26 11:31:07 | 0 | 0 | 0 | 0 | Close | -0.0001 | 27 | 0 | 0
277 | 1 | 4 | Sim | 00:23:10 | 00:45:21 | 0 | 3.9564 | 0 | 0 | 0 | 0 | 0.45345 | 453450.67 | 0 | 0 | 0 | 0 | 1.7703 | 1770256.71 | 2021-10-26 11:31:17 | 0 | 0 | 0 | 0 | Close | -0.0001 | 27 | 0 | 0
278 | 1 | 4 | Sim | 00:23:20 | 00:45:31 | 0 | 3.9564 | 0 | 0 | 0 | 0 | 0.45345 | 453450.67 | 0 | 0 | 0 | 0 | 1.7703 | 1770256.71 | 2021-10-26 11:31:27 | 0 | 0 | 0 | 0 | Close | -0.0001 | 26.8 | 0 | 0
279 | 1 | 4 | Sim | 00:23:30 | 00:45:41 | 0 | 3.9567 | 0 | 0 | 0 | 0 | 0.45345 | 453450.67 | 0 | 0 | 0 | 0 | 1.7703 | 1770256.71 | 2021-10-26 11:31:37 | 0 | 0 | 0 | 0 | Close | -0.0001 | 26.8 | 0 | 0
280 | 1 | 4 | Sim | 00:23:40 | 00:45:51 | 0 | 3.9567 | 0 | 0 | 0 | 0 | 0.45345 | 453450.67 | 0 | 0 | 0 | 0 | 1.7703 | 1770256.71 | 2021-10-26 11:31:47 | 0 | 0 | 0 | 0 | Close | -0.0001 | 27 | 0 | 0
281 | 1 | 4 | Sim | 00:23:50 | 00:46:01 | 0 | 3.9567 | 0 | 0 | 0 | 0 | 0.45345 | 453450.67 | 0 | 0 | 0 | 0 | 1.7703 | 1770256.71 | 2021-10-26 11:31:57 | 0 | 0 | 0 | 0 | Close | -0.0001 | 26.8 | 0 | 0
282 | 1 | 4 | Sim | 00:24:00 | 00:46:11 | 0 | 3.9567 | 0 | 0 | 0 | 0 | 0.45345 | 453450.67 | 0 | 0 | 0 | 0 | 1.7703 | 1770256.71 | 2021-10-26 11:32:07 | 0 | 0 | 0 | 0 | Close | -0.0001 | 26.8 | 0 | 0
283 | 1 | 4 | Sim | 00:24:10 | 00:46:21 | 0 | 3.9567 | 0 | 0 | 0 | 0 | 0.45345 | 453450.67 | 0 | 0 | 0 | 0 | 1.7703 | 1770256.71 | 2021-10-26 11:32:17 | 0 | 0 | 0 | 0 | Close | -0.0001 | 26.7 | 0 | 0
284 | 1 | 4 | Sim | 00:24:20 | 00:46:31 | 0 | 3.9567 | 0 | 0 | 0 | 0 | 0.45345 | 453450.67 | 0 | 0 | 0 | 0 | 1.7703 | 1770256.71 | 2021-10-26 11:32:27 | 0 | 0 | 0 | 0 | Close | 0 | 26.8 | 0 | 0
285 | 1 | 4 | Sim | 00:24:30 | 00:46:41 | 0 | 3.957 | 0 | 0 | 0 | 0 | 0.45345 | 453450.67 | 0 | 0 | 0 | 0 | 1.7703 | 1770256.71 | 2021-10-26 11:32:37 | 0 | 0 | 0 | 0 | Close | -0.0001 | 26.8 | 0 | 0
286 | 1 | 4 | Sim | 00:24:40 | 00:46:51 | 0 | 3.957 | 0 | 0 | 0 | 0 | 0.45345 | 453450.67 | 0 | 0 | 0 | 0 | 1.7703 | 1770256.71 | 2021-10-26 11:32:47 | 0 | 0 | 0 | 0 | Close | 0 | 26.8 | 0 | 0
287 | 1 | 4 | Sim | 00:24:50 | 00:47:01 | 0 | 3.957 | 0 | 0 | 0 | 0 | 0.45345 | 453450.67 | 0 | 0 | 0 | 0 | 1.7703 | 1770256.71 | 2021-10-26 11:32:57 | 0 | 0 | 0 | 0 | Close | 0 | 26.8 | 0 | 0
288 | 1 | 4 | Sim | 00:25:00 | 00:47:11 | 0 | 3.957 | 0 | 0 | 0 | 0 | 0.45345 | 453450.67 | 0 | 0 | 0 | 0 | 1.7703 | 1770256.71 | 2021-10-26 11:33:07 | 0 | 0 | 0 | 0 | Close | -0.0001 | 26.8 | 0 | 0
289 | 1 | 4 | Sim | 00:25:10 | 00:47:21 | 0 | 3.957 | 0 | 0 | 0 | 0 | 0.45345 | 453450.67 | 0 | 0 | 0 | 0 | 1.7703 | 1770256.71 | 2021-10-26 11:33:17 | 0 | 0 | 0 | 0 | Close | 0 | 26.8 | 0 | 0
290 | 1 | 4 | Sim | 00:25:20 | 00:47:31 | 0 | 3.957 | 0 | 0 | 0 | 0 | 0.45345 | 453450.67 | 0 | 0 | 0 | 0 | 1.7703 | 1770256.71 | 2021-10-26 11:33:27 | 0 | 0 | 0 | 0 | Close | -0.0001 | 26.8 | 0 | 0
291 | 1 | 4 | Sim | 00:25:30 | 00:47:41 | 0 | 3.9574 | 0 | 0 | 0 | 0 | 0.45345 | 453450.67 | 0 | 0 | 0 | 0 | 1.7703 | 1770256.71 | 2021-10-26 11:33:37 | 0 | 0 | 0 | 0 | Close | 0 | 26.8 | 0 | 0
292 | 1 | 4 | Sim | 00:25:40 | 00:47:51 | 0 | 3.9574 | 0 | 0 | 0 | 0 | 0.45345 | 453450.67 | 0 | 0 | 0 | 0 | 1.7703 | 1770256.71 | 2021-10-26 11:33:47 | 0 | 0 | 0 | 0 | Close | -0.0001 | 26.9 | 0 | 0
293 | 1 | 4 | Sim | 00:25:50 | 00:48:01 | 0 | 3.9574 | 0 | 0 | 0 | 0 | 0.45345 | 453450.67 | 0 | 0 | 0 | 0 | 1.7703 | 1770256.71 | 2021-10-26 11:33:57 | 0 | 0 | 0 | 0 | Close | 0 | 26.8 | 0 | 0
294 | 1 | 4 | Sim | 00:26:00 | 00:48:11 | 0 | 3.9574 | 0 | 0 | 0 | 0 | 0.45345 | 453450.67 | 0 | 0 | 0 | 0 | 1.7703 | 1770256.71 | 2021-10-26 11:34:07 | 0 | 0 | 0 | 0 | Close | -0.0001 | 26.7 | 0 | 0
295 | 1 | 4 | Sim | 00:26:10 | 00:48:21 | 0 | 3.9574 | 0 | 0 | 0 | 0 | 0.45345 | 453450.67 | 0 | 0 | 0 | 0 | 1.7703 | 1770256.71 | 2021-10-26 11:34:17 | 0 | 0 | 0 | 0 | Close | 0 | 26.8 | 0 | 0
296 | 1 | 4 | Sim | 00:26:20 | 00:48:31 | 0 | 3.9574 | 0 | 0 | 0 | 0 | 0.45345 | 453450.67 | 0 | 0 | 0 | 0 | 1.7703 | 1770256.71 | 2021-10-26 11:34:27 | 0 | 0 | 0 | 0 | Close | 0 | 26.7 | 0 | 0
297 | 1 | 4 | Sim | 00:26:30 | 00:48:41 | 0 | 3.9574 | 0 | 0 | 0 | 0 | 0.45345 | 453450.67 | 0 | 0 | 0 | 0 | 1.7703 | 1770256.71 | 2021-10-26 11:34:37 | 0 | 0 | 0 | 0 | Close | -0.0001 | 26.8 | 0 | 0
298 | 1 | 4 | Sim | 00:26:40 | 00:48:51 | 0 | 3.9574 | 0 | 0 | 0 | 0 | 0.45345 | 453450.67 | 0 | 0 | 0 | 0 | 1.7703 | 1770256.71 | 2021-10-26 11:34:47 | 0 | 0 | 0 | 0 | Close | -0.0001 | 26.7 | 0 | 0
299 | 1 | 4 | Sim | 00:26:50 | 00:49:01 | 0 | 3.9577 | 0 | 0 | 0 | 0 | 0.45345 | 453450.67 | 0 | 0 | 0 | 0 | 1.7703 | 1770256.71 | 2021-10-26 11:34:57 | 0 | 0 | 0 | 0 | Close | -0.0001 | 26.7 | 0 | 0
300 | 1 | 4 | Sim | 00:27:00 | 00:49:11 | 0 | 3.9577 | 0 | 0 | 0 | 0 | 0.45345 | 453450.67 | 0 | 0 | 0 | 0 | 1.7703 | 1770256.71 | 2021-10-26 11:35:07 | 0 | 0 | 0 | 0 | Close | 0 | 26.8 | 0 | 0
301 | 1 | 4 | Sim | 00:27:10 | 00:49:21 | 0 | 3.9577 | 0 | 0 | 0 | 0 | 0.45345 | 453450.67 | 0 | 0 | 0 | 0 | 1.7703 | 1770256.71 | 2021-10-26 11:35:17 | 0 | 0 | 0 | 0 | Close | -0.0001 | 26.8 | 0 | 0
302 | 1 | 4 | Sim | 00:27:20 | 00:49:31 | 0 | 3.9577 | 0 | 0 | 0 | 0 | 0.45345 | 453450.67 | 0 | 0 | 0 | 0 | 1.7703 | 1770256.71 | 2021-10-26 11:35:27 | 0 | 0 | 0 | 0 | Close | 0 | 26.8 | 0 | 0
303 | 1 | 4 | Sim | 00:27:30 | 00:49:41 | 0 | 3.9577 | 0 | 0 | 0 | 0 | 0.45345 | 453450.67 | 0 | 0 | 0 | 0 | 1.7703 | 1770256.71 | 2021-10-26 11:35:37 | 0 | 0 | 0 | 0 | Close | -0.0001 | 26.8 | 0 | 0
304 | 1 | 4 | Sim | 00:27:40 | 00:49:51 | 0 | 3.9577 | 0 | 0 | 0 | 0 | 0.45345 | 453450.67 | 0 | 0 | 0 | 0 | 1.7703 | 1770256.71 | 2021-10-26 11:35:47 | 0 | 0 | 0 | 0 | Close | 0 | 26.7 | 0 | 0
305 | 1 | 4 | Sim | 00:27:50 | 00:50:01 | 0 | 3.9577 | 0 | 0 | 0 | 0 | 0.45345 | 453450.67 | 0 | 0 | 0 | 0 | 1.7703 | 1770256.71 | 2021-10-26 11:35:57 | 0 | 0 | 0 | 0 | Close | -0.0001 | 26.7 | 0 | 0
306 | 1 | 4 | Sim | 00:28:00 | 00:50:11 | 0 | 3.9577 | 0 | 0 | 0 | 0 | 0.45345 | 453450.67 | 0 | 0 | 0 | 0 | 1.7703 | 1770256.71 | 2021-10-26 11:36:07 | 0 | 0 | 0 | 0 | Close | -0.0001 | 26.8 | 0 | 0
307 | 1 | 4 | Sim | 00:28:10 | 00:50:21 | 0 | 3.9577 | 0 | 0 | 0 | 0 | 0.45345 | 453450.67 | 0 | 0 | 0 | 0 | 1.7703 | 1770256.71 | 2021-10-26 11:36:17 | 0 | 0 | 0 | 0 | Close | 0 | 26.8 | 0 | 0
308 | 1 | 4 | Sim | 00:28:20 | 00:50:31 | 0 | 3.9577 | 0 | 0 | 0 | 0 | 0.45345 | 453450.67 | 0 | 0 | 0 | 0 | 1.7703 | 1770256.71 | 2021-10-26 11:36:27 | 0 | 0 | 0 | 0 | Close | 0 | 26.8 | 0 | 0
309 | 1 | 4 | Sim | 00:28:30 | 00:50:41 | 0 | 3.958 | 0 | 0 | 0 | 0 | 0.45345 | 453450.67 | 0 | 0 | 0 | 0 | 1.7703 | 1770256.71 | 2021-10-26 11:36:37 | 0 | 0 | 0 | 0 | Close | 0 | 26.8 | 0 | 0
310 | 1 | 4 | Sim | 00:28:40 | 00:50:51 | 0 | 3.9577 | 0 | 0 | 0 | 0 | 0.45345 | 453450.67 | 0 | 0 | 0 | 0 | 1.7703 | 1770256.71 | 2021-10-26 11:36:47 | 0 | 0 | 0 | 0 | Close | 0 | 26.8 | 0 | 0
311 | 1 | 4 | Sim | 00:28:50 | 00:51:01 | 0 | 3.958 | 0 | 0 | 0 | 0 | 0.45345 | 453450.67 | 0 | 0 | 0 | 0 | 1.7703 | 1770256.71 | 2021-10-26 11:36:57 | 0 | 0 | 0 | 0 | Close | 0 | 26.8 | 0 | 0
312 | 1 | 4 | Sim | 00:29:00 | 00:51:11 | 0 | 3.958 | 0 | 0 | 0 | 0 | 0.45345 | 453450.67 | 0 | 0 | 0 | 0 | 1.7703 | 1770256.71 | 2021-10-26 11:37:07 | 0 | 0 | 0 | 0 | Close | 0 | 26.7 | 0 | 0
313 | 1 | 4 | Sim | 00:29:10 | 00:51:21 | -0.19642 | 3.9527 | 0.4535 | 453496.04 | 0 | 0 | 0.4535 | 453496.04 | 1.7704 | 1770436.09 | 0 | 0 | 1.7704 | 1770436.09 | 2021-10-26 11:37:17 | -0.77639 | -85565.2914 | -85565291.4046 | 20123.715 | Close | 0 | 26.7 | 0 | 0
314 | 1 | 4 | Sim | 00:29:20 | 00:51:31 | -0.20238 | 3.9515 | 0.45406 | 454060.89 | 0 | 0 | 0.45406 | 454060.89 | 1.7727 | 1772668.27 | 0 | 0 | 1.7727 | 1772668.27 | 2021-10-26 11:37:27 | -0.7997 | -470.7037 | -470703.7037 | 19525.644 | Close | -0.0001 | 26.7 | 0 | 0
315 | 1 | 4 | Sim | 00:29:30 | 00:51:41 | -0.32886 | 3.9474 | 0.45466 | 454659.64 | 0 | 0 | 0.45466 | 454659.64 | 1.775 | 1775033.78 | 0 | 0 | 1.775 | 1775033.78 | 2021-10-26 11:37:37 | -1.2981 | -146.0379 | -146037.9404 | 12003.589 | Close | -0.0001 | 26.8 | 0 | 0
316 | 1 | 4 | Sim | 00:29:40 | 00:51:51 | 1.0714 | 3.9856 | 0.00094 | 938.75 | 0.00094 | 938.75 | 0.45501 | 455005.96 | 0.00374 | 3741.05 | 0.00374 | 3741.05 | 1.7764 | 1776401.6 | 2021-10-26 11:37:47 | 4.2702 | -11877.5103 | -11877510.3258 | 3719.923 | Close | 0 | 26.8 | 0 | 0
317 | 1 | 4 | Sim | 00:29:50 | 00:52:01 | -0.05431 | 3.9487 | 0.45836 | 458362.4 | 0.00094 | 938.75 | 0.45836 | 458362.4 | 1.7895 | 1789500.98 | 0.00374 | 3741.05 | 1.7895 | 1789500.98 | 2021-10-26 11:37:57 | -0.21445 | -12396.3049 | -12396304.878 | 72706.682 | Close | 0 | 26.7 | 0 | 0
318 | 1 | 4 | Sim | 00:30:00 | 00:52:11 | -0.30357 | 3.9474 | 0.45876 | 458763.38 | 0.00225 | 2250.83 | 0.45876 | 458763.38 | 1.7911 | 1791083.56 | 0.00897 | 8970.41 | 1.7911 | 1791083.56 | 2021-10-26 11:38:07 | -1.1983 | -308.4444 | -308444.4444 | 13003.261 | Close | 0 | 26.7 | 0 | 0
319 | 1 | 4 | Sim | 00:30:10 | 00:52:21 | 1.1771 | 3.9865 | 0.00399 | 3992.48 | 0.00399 | 3992.48 | 0.46088 | 460880.09 | 0.01591 | 15912.94 | 0.01591 | 15912.94 | 1.7993 | 1799335.11 | 2021-10-26 11:38:17 | 4.6924 | -11630.9694 | -11630969.3805 | 3386.771 | Close | 0 | 26.7 | 0 | 0
320 | 1 | 4 | Sim | 00:30:20 | 00:52:31 | -0.28422 | 3.9465 | 0.46186 | 461860.04 | 0.00399 | 3992.48 | 0.46186 | 461860.04 | 1.8032 | 1803199.82 | 0.01591 | 15912.94 | 1.8032 | 1803199.82 | 2021-10-26 11:38:27 | -1.1217 | -11446.6892 | -11446689.2361 | 13885.37 | Close | 0 | 26.7 | 0 | 0
321 | 1 | 4 | Sim | 00:30:30 | 00:52:41 | -0.29241 | 3.945 | 0.46302 | 463020.53 | 0.00399 | 3992.48 | 0.46302 | 463020.53 | 1.8078 | 1807769.42 | 0.01591 | 15912.94 | 1.8078 | 1807769.42 | 2021-10-26 11:38:37 | -1.1536 | -773.6593 | -773659.2593 | 13491.33 | Close | 0 | 26.9 | 0 | 0
322 | 1 | 4 | Sim | 00:30:40 | 00:52:51 | -0.29687 | 3.9462 | 0.46357 | 463565.64 | 0.0048 | 4797.49 | 0.46357 | 463565.64 | 1.8099 | 1809921.24 | 0.01912 | 19115.79 | 1.8099 | 1809921.24 | 2021-10-26 11:38:47 | -1.1715 | 454.2593 | 454259.2593 | 13293.024 | Close | -0.0001 | 26.7 | 0 | 0
323 | 1 | 4 | Sim | 00:30:50 | 00:53:01 | -0.27604 | 3.9453 | 0.4648 | 464801.87 | 0.0048 | 4797.49 | 0.4648 | 464801.87 | 1.8148 | 1814788.27 | 0.01912 | 19115.79 | 1.8148 | 1814788.27 | 2021-10-26 11:38:57 | -1.0891 | -1373.5802 | -1373580.2469 | 14292.493 | Close | 0 | 26.7 | 0 | 0
324 | 1 | 4 | Sim | 00:31:00 | 00:53:11 | -0.2686 | 3.944 | 0.46616 | 466161.51 | 0.0048 | 4797.49 | 0.46616 | 466161.51 | 1.8201 | 1820129.96 | 0.01912 | 19115.79 | 1.8201 | 1820129.96 | 2021-10-26 11:39:07 | -1.0594 | -1045.8803 | -1045880.3419 | 14683.544 | Close | 0 | 26.7 | 0 | 0
325 | 1 | 4 | Sim | 00:31:10 | 00:53:21 | -2.468 | 3.873 | 0.47308 | 473075.47 | 0.0048 | 4797.49 | 0.47308 | 473075.47 | 1.8467 | 1846737.6 | 0.01912 | 19115.79 | 1.8467 | 1846737.6 | 2021-10-26 11:39:17 | -9.5586 | -97.3797 | -97379.6557 | 1569.287 | Close | 0 | 26.7 | 0 | 0
326 | 1 | 4 | Sim | 00:31:20 | 00:53:31 | -0.20535 | 3.9372 | 0.47442 | 474423.87 | 0.0048 | 4797.49 | 0.47442 | 474423.87 | 1.852 | 1851999.47 | 0.01912 | 19115.79 | 1.852 | 1851999.47 | 2021-10-26 11:39:27 | -0.8085 | 21.0031 | 21003.1153 | 19173.605 | Close | -0.0001 | 26.9 | 0 | 0
327 | 1 | 4 | Sim | 00:31:30 | 00:53:41 | -0.20238 | 3.9391 | 0.47499 | 474987.38 | 0.0048 | 4797.49 | 0.47499 | 474987.38 | 1.8542 | 1854218.67 | 0.01912 | 19115.79 | 1.8542 | 1854218.67 | 2021-10-26 11:39:37 | -0.7972 | 296.5848 | 296584.7953 | 19463.879 | Close | 0 | 26.7 | 0 | 0
328 | 1 | 4 | Sim | 00:31:40 | 00:53:51 | -0.20238 | 3.94 | 0.47555 | 475549.11 | 0.0048 | 4797.49 | 0.47555 | 475549.11 | 1.8564 | 1856432 | 0.01912 | 19115.79 | 1.8564 | 1856432 | 2021-10-26 11:39:47 | -0.79738 | 624.1481 | 624148.1481 | 19468.326 | Close | 0 | 26.9 | 0 | 0
329 | 1 | 4 | Sim | 00:31:50 | 00:54:01 | -0.20535 | 3.9409 | 0.47612 | 476115.51 | 0.0048 | 4797.49 | 0.47612 | 476115.51 | 1.8587 | 1858663.64 | 0.01912 | 19115.79 | 1.8587 | 1858663.64 | 2021-10-26 11:39:57 | -0.80926 | 629.3333 | 629333.3333 | 19191.623 | Close | -0.0001 | 26.7 | 0 | 0
330 | 1 | 4 | Sim | 00:32:00 | 00:54:11 | 0.62127 | 3.967 | 0.00627 | 6271.73 | 0.00627 | 6271.73 | 0.47638 | 476381.69 | 0.02498 | 24984.37 | 0.02498 | 24984.37 | 1.8597 | 1859711.64 | 2021-10-26 11:40:07 | 2.4646 | -18001.6776 | -18001677.6288 | 6385.307 | Close | 0 | 26.9 | 0 | 0
331 | 1 | 4 | Sim | 00:32:10 | 00:54:21 | -1.7537 | 3.9031 | 0.47842 | 478418.44 | 0.0068 | 6803.59 | 0.47842 | 478418.44 | 1.8677 | 1867685.16 | 0.0271 | 27098.03 | 1.8677 | 1867685.16 | 2021-10-26 11:40:17 | -6.8449 | -7388.8375 | -7388837.55 | 2225.669 | Close | -0.0001 | 26.9 | 0 | 0
332 | 1 | 4 | Sim | 00:32:20 | 00:54:31 | 1.7857 | 3.9921 | 0.00801 | 8012.25 | 0.00801 | 8012.25 | 0.48195 | 481949.24 | 0.03191 | 31911.97 | 0.03191 | 31911.97 | 1.8813 | 1881328.71 | 2021-10-26 11:40:27 | 7.1287 | -5285.4628 | -5285462.8277 | 2235.581 | Close | 0 | 26.7 | 0 | 0
333 | 1 | 4 | Sim | 00:32:30 | 00:54:41 | 2.2582 | 4.0169 | 0.01423 | 14230.27 | 0.01423 | 14230.27 | 0.48195 | 481949.24 | 0.05687 | 56866.88 | 0.05687 | 56866.88 | 1.8813 | 1881328.71 | 2021-10-26 11:40:37 | 9.0709 | 250.7265 | 250726.4785 | 1778.866 | Close | -0.0001 | 26.7 | 0 | 0
334 | 1 | 4 | Sim | 00:32:40 | 00:54:51 | -0.29241 | 3.9487 | 0.48252 | 482515.73 | 0.01548 | 15475.43 | 0.48252 | 482515.73 | 1.8836 | 1883566.93 | 0.06185 | 61847.16 | 1.8836 | 1883566.93 | 2021-10-26 11:40:47 | -1.1546 | -6866.3558 | -6866355.7755 | 13504.326 | Close | -0.0001 | 26.9 | 0 | 0
335 | 1 | 4 | Sim | 00:32:50 | 00:55:01 | -0.2805 | 3.9468 | 0.48329 | 483294.67 | 0.01548 | 15475.43 | 0.48329 | 483294.67 | 1.8866 | 1886641.78 | 0.06185 | 61847.16 | 1.8866 | 1886641.78 | 2021-10-26 11:40:57 | -1.1071 | -409.9649 | -409964.9123 | 14070.945 | Close | -0.0001 | 26.8 | 0 | 0
336 | 1 | 4 | Sim | 00:33:00 | 00:55:11 | -0.28422 | 3.9481 | 0.48385 | 483853.51 | 0.01697 | 16965.8 | 0.48385 | 483853.51 | 1.8888 | 1888848.53 | 0.06781 | 67811.28 | 1.8888 | 1888848.53 | 2021-10-26 11:41:07 | -1.1221 | 429.8803 | 429880.3419 | 13891 | Close | 0 | 26.7 | 0 | 0
337 | 1 | 4 | Sim | 00:33:10 | 00:55:21 | -0.29687 | 3.9462 | 0.48465 | 484648.13 | 0.01697 | 16965.8 | 0.48465 | 484648.13 | 1.892 | 1891985.07 | 0.06781 | 67811.28 | 1.892 | 1891985.07 | 2021-10-26 11:41:17 | -1.1715 | -418.2222 | -418222.2222 | 13292.687 | Close | 0 | 26.9 | 0 | 0
338 | 1 | 4 | Sim | 00:33:20 | 00:55:31 | -0.30059 | 3.9443 | 0.48574 | 485735.87 | 0.01697 | 16965.8 | 0.48574 | 485735.87 | 1.8963 | 1896268.09 | 0.06781 | 67811.28 | 1.8963 | 1896268.09 | 2021-10-26 11:41:27 | -1.1856 | -572.4912 | -572491.2281 | 13121.861 | Close | 0 | 26.8 | 0 | 0
339 | 1 | 4 | Sim | 00:33:30 | 00:55:41 | -0.30357 | 3.9437 | 0.48655 | 486549.24 | 0.01697 | 16965.8 | 0.48655 | 486549.24 | 1.8995 | 1899476.09 | 0.06781 | 67811.28 | 1.8995 | 1899476.09 | 2021-10-26 11:41:37 | -1.1972 | -1355.6296 | -1355629.6296 | 12991.073 | Close | 0 | 27 | 0 | 0
340 | 1 | 4 | Sim | 00:33:40 | 00:55:51 | -0.28422 | 3.9437 | 0.48737 | 487369.11 | 0.01697 | 16965.8 | 0.48737 | 487369.11 | 1.9027 | 1902709.33 | 0.06781 | 67811.28 | 1.9027 | 1902709.33 | 2021-10-26 11:41:47 | -1.1209 | 0 | 0 | 13875.519 | Close | 0 | 27 | 0 | 0
341 | 1 | 4 | Sim | 00:33:50 | 00:56:01 | -0.30059 | 3.9446 | 0.488 | 488002.22 | 0.01794 | 17936.57 | 0.488 | 488002.22 | 1.9052 | 1905206.58 | 0.07169 | 71691.12 | 1.9052 | 1905206.58 | 2021-10-26 11:41:57 | -1.1857 | 703.4568 | 703456.7901 | 13122.859 | Close | 0 | 26.8 | 0 | 0
342 | 1 | 4 | Sim | 00:34:00 | 00:56:11 | -0.28422 | 3.9412 | 0.49027 | 490271.82 | 0.01794 | 17936.57 | 0.49027 | 490271.82 | 1.9141 | 1914100.8 | 0.07169 | 71691.12 | 1.9141 | 1914100.8 | 2021-10-26 11:42:07 | -1.1202 | -667.5294 | -667529.4118 | 13867.075 | Close | -0.0001 | 26.7 | 0 | 0
343 | 1 | 4 | Sim | 00:34:10 | 00:56:21 | -1.9933 | 3.8957 | 0.49179 | 491792.22 | 0.01794 | 17936.57 | 0.49179 | 491792.22 | 1.9201 | 1920062.76 | 0.07169 | 71691.12 | 1.9201 | 1920062.76 | 2021-10-26 11:42:17 | -7.7653 | -33.4154 | -33415.3846 | 1954.397 | Close | 0 | 26.7 | 0 | 0
344 | 1 | 4 | Sim | 00:34:20 | 00:56:31 | -2.1443 | 3.8789 | 0.49891 | 498905.64 | 0.01794 | 17936.57 | 0.49891 | 498905.64 | 1.9476 | 1947580.62 | 0.07169 | 71691.12 | 1.9476 | 1947580.62 | 2021-10-26 11:42:27 | -8.3177 | -423.418 | -423417.9894 | 1808.901 | Close | 0 | 26.8 | 0 | 0
345 | 1 | 4 | Sim | 00:34:30 | 00:56:41 | -0.51562 | 3.9174 | 0.50373 | 503731.42 | 0.01794 | 17936.57 | 0.50373 | 503731.42 | 1.9662 | 1966215.47 | 0.07169 | 71691.12 | 1.9662 | 1966215.47 | 2021-10-26 11:42:37 | -2.0199 | 125.3449 | 125344.8773 | 7597.456 | Close | 0 | 26.8 | 0 | 0
346 | 1 | 4 | Sim | 00:34:40 | 00:56:51 | -0.20238 | 3.9282 | 0.50615 | 506154.22 | 0.01794 | 17936.57 | 0.50615 | 506154.22 | 1.9757 | 1975660.27 | 0.07169 | 71691.12 | 1.9757 | 1975660.27 | 2021-10-26 11:42:47 | -0.79499 | 224.3333 | 224333.3333 | 19410.514 | Close | -0.0001 | 26.7 | 0 | 0
347 | 1 | 4 | Sim | 00:34:50 | 00:57:01 | -0.20535 | 3.931 | 0.50672 | 506719.11 | 0.01794 | 17936.57 | 0.50672 | 506719.11 | 1.9779 | 1977880.18 | 0.07169 | 71691.12 | 1.9779 | 1977880.18 | 2021-10-26 11:42:57 | -0.80723 | 201.746 | 201746.0317 | 19143.413 | Close | -0.0001 | 26.8 | 0 | 0
348 | 1 | 4 | Sim | 00:35:00 | 00:57:11 | 1.6897 | 3.9846 | 0.01913 | 19127.49 | 0.01913 | 19127.49 | 0.50712 | 507115.38 | 0.07642 | 76423.47 | 0.07642 | 76423.47 | 1.9794 | 1979437.16 | 2021-10-26 11:43:07 | 6.7329 | -9096.8585 | -9096858.5199 | 2358.128 | Close | 0 | 26.8 | 0 | 0
349 | 1 | 4 | Sim | 00:35:10 | 00:57:21 | 1.25 | 3.9781 | 0.02176 | 21762.57 | 0.02176 | 21762.57 | 0.50726 | 507263.56 | 0.0869 | 86902.37 | 0.0869 | 86902.37 | 1.98 | 1980021.16 | 2021-10-26 11:43:17 | 4.9726 | -405.3962 | -405396.1538 | 3182.56 | Close | -0.0001 | 26.7 | 0 | 0
350 | 1 | 4 | Sim | 00:35:20 | 00:57:31 | -0.29241 | 3.9369 | 0.50805 | 508052.53 | 0.02176 | 21762.57 | 0.50805 | 508052.53 | 1.9831 | 1983128 | 0.0869 | 86902.37 | 1.9831 | 1983128 | 2021-10-26 11:43:27 | -1.1512 | -11803.1545 | -11803154.4633 | 13463.972 | Close | -0.0001 | 26.7 | 0 | 0
351 | 1 | 4 | Sim | 00:35:30 | 00:57:41 | -1.6228 | 3.9003 | 0.50963 | 509626.58 | 0.02176 | 21762.57 | 0.50963 | 509626.58 | 1.9893 | 1989298.67 | 0.0869 | 86902.37 | 1.9893 | 1989298.67 | 2021-10-26 11:43:37 | -6.3293 | -43.0067 | -43006.6788 | 2403.498 | Close | 0 | 26.7 | 0 | 0
352 | 1 | 4 | Sim | 00:35:40 | 00:57:51 | -0.5744 | 3.9124 | 0.51851 | 518513.91 | 0.02176 | 21762.57 | 0.51851 | 518513.91 | 2.0234 | 2023397.16 | 0.0869 | 86902.37 | 2.0234 | 2023397.16 | 2021-10-26 11:43:47 | -2.2473 | 734.4904 | 734490.3581 | 6811.281 | Close | 0 | 26.8 | 0 | 0
353 | 1 | 4 | Sim | 00:35:50 | 00:58:01 | -0.11755 | 3.9301 | 0.5192 | 519204.13 | 0.02176 | 21762.57 | 0.5192 | 519204.13 | 2.0261 | 2026105.78 | 0.0869 | 86902.37 | 2.0261 | 2026105.78 | 2021-10-26 11:43:57 | -0.46198 | 38.9956 | 38995.6058 | 33433.432 | Close | 0 | 26.8 | 0 | 0
354 | 1 | 4 | Sim | 00:36:00 | 00:58:11 | -0.27604 | 3.935 | 0.51928 | 519280.8 | 0.02434 | 24344.98 | 0.51928 | 519280.8 | 2.0264 | 2026407.47 | 0.09717 | 97168.11 | 2.0264 | 2026407.47 | 2021-10-26 11:44:07 | -1.0862 | 15.6463 | 15646.2585 | 14255.18 | Close | 0 | 26.7 | 0 | 0
355 | 1 | 4 | Sim | 00:36:10 | 00:58:21 | -2.4263 | 3.8643 | 0.52535 | 525354.04 | 0.02434 | 24344.98 | 0.52535 | 525354.04 | 2.0497 | 2049750.76 | 0.09717 | 97168.11 | 2.0497 | 2049750.76 | 2021-10-26 11:44:17 | -9.3761 | -85.9016 | -85901.6187 | 1592.693 | Close | -0.0001 | 26.7 | 0 | 0
356 | 1 | 4 | Sim | 00:36:20 | 00:58:31 | -0.20238 | 3.9273 | 0.52667 | 526674.36 | 0.02434 | 24344.98 | 0.52667 | 526674.36 | 2.0549 | 2054891.02 | 0.09717 | 97168.11 | 2.0549 | 2054891.02 | 2021-10-26 11:44:27 | -0.79481 | 20.9573 | 20957.3192 | 19406.067 | Close | -0.0001 | 26.8 | 0 | 0
357 | 1 | 4 | Sim | 00:36:30 | 00:58:41 | -0.20535 | 3.9291 | 0.52724 | 527242.13 | 0.02434 | 24344.98 | 0.52724 | 527242.13 | 2.0571 | 2057121.6 | 0.09717 | 97168.11 | 2.0571 | 2057121.6 | 2021-10-26 11:44:37 | -0.80684 | 315.4321 | 315432.0988 | 19133.674 | Close | 0 | 26.7 | 0 | 0
358 | 1 | 4 | Sim | 00:36:40 | 00:58:51 | 0.62946 | 3.9574 | 0.02611 | 26114.69 | 0.02611 | 26114.69 | 0.52751 | 527510.49 | 0.10421 | 104214.52 | 0.10421 | 104214.52 | 2.0582 | 2058175.29 | 2021-10-26 11:44:47 | 2.491 | -17707.6835 | -17707683.4511 | 6287.135 | Close | -0.0001 | 26.7 | 0 | 0
359 | 1 | 4 | Sim | 00:36:50 | 00:59:01 | -0.29241 | 3.9353 | 0.52789 | 527894.22 | 0.02815 | 28147.3 | 0.52789 | 527894.22 | 2.0597 | 2059686.04 | 0.11231 | 112308.54 | 2.0597 | 2059686.04 | 2021-10-26 11:44:57 | -1.1507 | -22704.9561 | -22704956.1337 | 13458.5 | Close | -0.0001 | 26.8 | 0 | 0
360 | 1 | 4 | Sim | 00:37:00 | 00:59:11 | -0.29241 | 3.9338 | 0.52876 | 528756.67 | 0.02815 | 28147.3 | 0.52876 | 528756.67 | 2.0631 | 2063078.58 | 0.11231 | 112308.54 | 2.0631 | 2063078.58 | 2021-10-26 11:45:07 | -1.1503 | -574.963 | -574962.963 | 13453.028 | Close | 0 | 26.7 | 0 | 0
361 | 1 | 4 | Sim | 00:37:10 | 00:59:21 | -0.30357 | 3.9332 | 0.52957 | 529568.8 | 0.02815 | 28147.3 | 0.52957 | 529568.8 | 2.0663 | 2066273.24 | 0.11231 | 112308.54 | 2.0663 | 2066273.24 | 2021-10-26 11:45:17 | -1.194 | -1353.5556 | -1353555.5556 | 12956.814 | Close | -0.0001 | 26.7 | 0 | 0
362 | 1 | 4 | Sim | 00:37:20 | 00:59:31 | -4.2396 | 3.8209 | 0.53426 | 534258.98 | 0.02815 | 28147.3 | 0.53426 | 534258.98 | 2.0844 | 2084345.78 | 0.11231 | 112308.54 | 2.0844 | 2084345.78 | 2021-10-26 11:45:27 | -16.199 | -41.7647 | -41764.7175 | 901.245 | Close | 0 | 26.7 | 0 | 0
363 | 1 | 4 | Sim | 00:37:30 | 00:59:41 | -0.20238 | 3.9229 | 0.53929 | 539285.78 | 0.02815 | 28147.3 | 0.53929 | 539285.78 | 2.1036 | 2103636.44 | 0.11231 | 112308.54 | 2.1036 | 2103636.44 | 2021-10-26 11:45:37 | -0.79392 | 49.2824 | 49282.3529 | 19383.832 | Close | 0 | 26.8 | 0 | 0
364 | 1 | 4 | Sim | 00:37:40 | 00:59:51 | -0.16517 | 3.9276 | 0.53991 | 539912.36 | 0.02815 | 28147.3 | 0.53991 | 539912.36 | 2.1061 | 2106094.93 | 0.11231 | 112308.54 | 2.1061 | 2106094.93 | 2021-10-26 11:45:47 | -0.64872 | 133.3144 | 133314.4208 | 23779.742 | Close | -0.0001 | 26.8 | 0 | 0
365 | 1 | 4 | Sim | 00:37:50 | 01:00:01 | 1.0305 | 3.9651 | 0.03018 | 30176.02 | 0.03018 | 30176.02 | 0.53995 | 539947.07 | 0.12034 | 120343.82 | 0.12034 | 120343.82 | 2.1062 | 2106231.47 | 2021-10-26 11:45:57 | 4.086 | -13592.969 | -13592969.037 | 3847.744 | Close | 0 | 26.7 | 0 | 0
366 | 1 | 4 | Sim | 00:38:00 | 01:00:11 | -0.28422 | 3.9295 | 0.54085 | 540846.84 | 0.03018 | 30176.02 | 0.54085 | 540846.84 | 2.1098 | 2109765.16 | 0.12034 | 120343.82 | 2.1098 | 2109765.16 | 2021-10-26 11:46:07 | -1.1168 | -14344.6862 | -14344686.1735 | 13825.909 | Close | -0.0001 | 26.7 | 0 | 0
367 | 1 | 4 | Sim | 00:38:10 | 01:00:21 | -4.0692 | 3.824 | 0.54461 | 544613.47 | 0.03018 | 30176.02 | 0.54461 | 544613.47 | 2.1243 | 2124297.07 | 0.12034 | 120343.82 | 2.1243 | 2124297.07 | 2021-10-26 11:46:17 | -15.5606 | -35.7026 | -35702.5803 | 939.769 | Close | -0.0001 | 26.7 | 0 | 0
368 | 1 | 4 | Sim | 00:38:20 | 01:00:31 | -0.19717 | 3.926 | 0.54653 | 546533.51 | 0.03018 | 30176.02 | 0.54653 | 546533.51 | 2.1317 | 2131734.93 | 0.12034 | 120343.82 | 2.1317 | 2131734.93 | 2021-10-26 11:46:27 | -0.77409 | 18.824 | 18823.9651 | 19911.751 | Close | 0 | 26.7 | 0 | 0
369 | 1 | 4 | Sim | 00:38:30 | 01:00:41 | -0.20535 | 3.9276 | 0.5471 | 547098.84 | 0.03018 | 30176.02 | 0.5471 | 547098.84 | 2.134 | 2133955.2 | 0.12034 | 120343.82 | 2.134 | 2133955.2 | 2021-10-26 11:46:37 | -0.80653 | 353.3333 | 353333.3333 | 19126.856 | Close | -0.0001 | 26.7 | 0 | 0
370 | 1 | 4 | Sim | 00:38:40 | 01:00:51 | -0.29241 | 3.9276 | 0.54749 | 547487.2 | 0.03049 | 30492.79 | 0.54749 | 547487.2 | 2.1355 | 2135479.82 | 0.12159 | 121594.39 | 2.1355 | 2135479.82 | 2021-10-26 11:46:47 | -1.1485 | 0 | 0 | 13431.825 | Close | 0 | 26.6 | 0 | 0
371 | 1 | 4 | Sim | 00:38:50 | 01:01:01 | -0.71354 | 3.9155 | 0.54864 | 548636.58 | 0.03049 | 30492.79 | 0.54864 | 548636.58 | 2.14 | 2139986.31 | 0.12159 | 121594.39 | 2.14 | 2139986.31 | 2021-10-26 11:46:57 | -2.7939 | -94.9899 | -94989.899 | 5487.429 | Close | 0 | 26.8 | 0 | 0
372 | 1 | 4 | Sim | 00:39:00 | 01:01:11 | -0.26488 | 3.9291 | 0.54924 | 549237.6 | 0.03096 | 30959.39 | 0.54924 | 549237.6 | 2.1423 | 2142346.84 | 0.12344 | 123440.26 | 2.1423 | 2142346.84 | 2021-10-26 11:47:07 | -1.0407 | 44.1928 | 44192.8105 | 14833.509 | Close | 0 | 26.7 | 0 | 0
373 | 1 | 4 | Sim | 00:39:10 | 01:01:21 | 1.3765 | 3.9713 | 0.03134 | 31341.76 | 0.03134 | 31341.76 | 0.54992 | 549920.62 | 0.12496 | 124958.42 | 0.12496 | 124958.42 | 2.145 | 2145030.04 | 2021-10-26 11:47:17 | 5.4664 | -12272.4132 | -12272413.2438 | 2885.113 | Close | 0 | 26.7 | 0 | 0
374 | 1 | 4 | Sim | 00:39:20 | 01:01:31 | -0.20535 | 3.9205 | 0.55522 | 555218.18 | 0.03162 | 31624.52 | 0.55522 | 555218.18 | 2.1654 | 2165370.67 | 0.12608 | 126075.88 | 2.1654 | 2165370.67 | 2021-10-26 11:47:27 | -0.80507 | -10312.5279 | -10312527.8871 | 19092.281 | Close | -0.0001 | 26.6 | 0 | 0
375 | 1 | 4 | Sim | 00:39:30 | 01:01:41 | -0.20238 | 3.9257 | 0.55578 | 555782.44 | 0.03162 | 31624.52 | 0.55578 | 555782.44 | 2.1676 | 2167584.53 | 0.12608 | 126075.88 | 2.1676 | 2167584.53 | 2021-10-26 11:47:37 | -0.79448 | 108.5128 | 108512.8205 | 19397.667 | Close | 0 | 26.6 | 0 | 0
376 | 1 | 4 | Sim | 00:39:40 | 01:01:51 | -0.20238 | 3.927 | 0.55634 | 556344.18 | 0.03162 | 31624.52 | 0.55634 | 556344.18 | 2.1698 | 2169790.4 | 0.12608 | 126075.88 | 2.1698 | 2169790.4 | 2021-10-26 11:47:47 | -0.79475 | 432.1026 | 432102.5641 | 19404.091 | Close | 0 | 26.7 | 0 | 0
377 | 1 | 4 | Sim | 00:39:50 | 01:02:01 | -0.27157 | 3.9257 | 0.55699 | 556985.78 | 0.03162 | 31624.52 | 0.55699 | 556985.78 | 2.1723 | 2172309.87 | 0.12608 | 126075.88 | 2.1723 | 2172309.87 | 2021-10-26 11:47:57 | -1.0661 | -493.5385 | -493538.4615 | 14455.941 | Close | -0.0001 | 26.7 | 0 | 0
378 | 1 | 4 | Sim | 00:40:00 | 01:02:11 | 0.2686 | 3.9453 | 0.0334 | 33398.01 | 0.0334 | 33398.01 | 0.55699 | 556985.78 | 0.13311 | 133108.08 | 0.13311 | 133108.08 | 2.1723 | 2172309.87 | 2021-10-26 11:48:07 | 1.0597 | -26713.6618 | -26713661.8481 | 14688.756 | Close | -0.0001 | 26.7 | 0 | 0
379 | 1 | 4 | Sim | 00:40:10 | 01:02:21 | -1.1428 | 3.9056 | 0.55825 | 558246.09 | 0.0334 | 33398.01 | 0.55825 | 558246.09 | 2.1772 | 2177247.82 | 0.13311 | 133108.08 | 2.1772 | 2177247.82 | 2021-10-26 11:48:17 | -4.4635 | -13220.3547 | -13220354.7439 | 3417.421 | Close | 0 | 26.7 | 0 | 0
380 | 1 | 4 | Sim | 00:40:20 | 01:02:31 | -0.20238 | 3.9223 | 0.56331 | 563310.09 | 0.0334 | 33398.01 | 0.56331 | 563310.09 | 2.1968 | 2196801.6 | 0.13311 | 133108.08 | 2.1968 | 2196801.6 | 2021-10-26 11:48:27 | -0.7938 | 303.2335 | 303233.5329 | 19380.867 | Close | 0 | 26.7 | 0 | 0
381 | 1 | 4 | Sim | 00:40:30 | 01:02:41 | -0.20535 | 3.9251 | 0.56388 | 563876.8 | 0.0334 | 33398.01 | 0.56388 | 563876.8 | 2.199 | 2199025.24 | 0.13311 | 133108.08 | 2.199 | 2199025.24 | 2021-10-26 11:48:37 | -0.80602 | 202.3968 | 202396.8254 | 19114.195 | Close | 0 | 26.7 | 0 | 0
382 | 1 | 4 | Sim | 00:40:40 | 01:02:51 | 0.02232 | 3.9316 | 0.0334 | 33403.96 | 0.0334 | 33403.96 | 0.56447 | 564469.6 | 0.13313 | 133131.48 | 0.13313 | 133131.48 | 2.2014 | 2201351.47 | 2021-10-26 11:48:47 | 0.08775 | -81611.2068 | -81611206.8376 | 176151.436 | Close | -0.0001 | 26.7 | 0 | 0
383 | 1 | 4 | Sim | 00:40:50 | 01:03:01 | 1.1391 | 3.9648 | 0.03455 | 34551.08 | 0.03455 | 34551.08 | 0.5647 | 564700 | 0.13767 | 137671.23 | 0.13767 | 137671.23 | 2.2023 | 2202256 | 2021-10-26 11:48:57 | 4.5164 | 34.552 | 34551.9578 | 3480.551 | Close | 0 | 26.9 | 0 | 0
384 | 1 | 4 | Sim | 00:41:00 | 01:03:11 | -3.1644 | 3.8492 | 0.56703 | 567030.84 | 0.03484 | 34843.98 | 0.56703 | 567030.84 | 2.2113 | 2211303.11 | 0.13883 | 138831.99 | 2.2113 | 2211303.11 | 2021-10-26 11:49:07 | -12.1805 | -4606.2263 | -4606226.3312 | 1216.396 | Close | 0 | 26.7 | 0 | 0
385 | 1 | 4 | Sim | 00:41:10 | 01:03:21 | -0.30803 | 3.9214 | 0.56957 | 569565.29 | 0.03484 | 34843.98 | 0.56957 | 569565.29 | 2.2211 | 2221113.42 | 0.13883 | 138831.99 | 2.2211 | 2221113.42 | 2021-10-26 11:49:17 | -1.2079 | 35.1031 | 35103.1086 | 12730.578 | Close | 0 | 26.9 | 0 | 0
386 | 1 | 4 | Sim | 00:41:20 | 01:03:31 | 0.36011 | 3.9456 | 0.03684 | 36844.38 | 0.03684 | 36844.38 | 0.56958 | 569576.89 | 0.14676 | 146760.34 | 0.14676 | 146760.34 | 2.2212 | 2221159.11 | 2021-10-26 11:49:27 | 1.4208 | -22013.2606 | -22013260.5601 | 10956.653 | Close | 0 | 26.7 | 0 | 0
387 | 1 | 4 | Sim | 00:41:30 | 01:03:41 | -0.29985 | 3.9273 | 0.57021 | 570210.62 | 0.03732 | 37319.83 | 0.57021 | 570210.62 | 2.2237 | 2223648.71 | 0.14864 | 148642.44 | 2.2237 | 2223648.71 | 2021-10-26 11:49:37 | -1.1776 | -29145.6961 | -29145696.1141 | 13097.549 | Close | 0 | 26.9 | 0 | 0
388 | 1 | 4 | Sim | 00:41:40 | 01:03:51 | -2.2746 | 3.8653 | 0.57623 | 576230.58 | 0.03732 | 37319.83 | 0.57623 | 576230.58 | 2.2469 | 2246921.07 | 0.14864 | 148642.44 | 2.2469 | 2246921.07 | 2021-10-26 11:49:47 | -8.7918 | -97.0961 | -97096.0573 | 1699.413 | Close | -0.0001 | 26.9 | 0 | 0
389 | 1 | 4 | Sim | 00:41:50 | 01:04:01 | 0.20461 | 3.9329 | 0.03738 | 37376.67 | 0.03738 | 37376.67 | 0.57676 | 576756.44 | 0.14887 | 148865.98 | 0.14887 | 148865.98 | 2.249 | 2248982.58 | 2021-10-26 11:49:57 | 0.80471 | -7971.2117 | -7971211.7028 | 19221.934 | Close | -0.0001 | 26.7 | 0 | 0
390 | 1 | 4 | Sim | 00:42:00 | 01:04:11 | 0.99925 | 3.9611 | 0.03981 | 39807.91 | 0.03981 | 39807.91 | 0.57676 | 576756.44 | 0.15849 | 158492.41 | 0.15849 | 158492.41 | 2.249 | 2248982.58 | 2021-10-26 11:50:07 | 3.9581 | 86.2142 | 86214.2435 | 3964.173 | Close | -0.0001 | 26.9 | 0 | 0
391 | 1 | 4 | Sim | 00:42:10 | 01:04:21 | -0.29241 | 3.9264 | 0.57748 | 577476.31 | 0.04002 | 40020.16 | 0.57748 | 577476.31 | 2.2518 | 2251809.6 | 0.15933 | 159331.98 | 2.2518 | 2251809.6 | 2021-10-26 11:50:17 | -1.1481 | -15494.7667 | -15494766.6507 | 13427.721 | Close | 0 | 26.9 | 0 | 0
392 | 1 | 4 | Sim | 00:42:20 | 01:04:31 | -0.27604 | 3.9257 | 0.57862 | 578615.51 | 0.04002 | 40020.16 | 0.57862 | 578615.51 | 2.2563 | 2256268.44 | 0.15933 | 159331.98 | 2.2563 | 2256268.44 | 2021-10-26 11:50:27 | -1.0837 | -1627.4286 | -1627428.5714 | 14221.489 | Close | 0 | 26.7 | 0 | 0
393 | 1 | 4 | Sim | 00:42:30 | 01:04:41 | -0.29687 | 3.9276 | 0.57908 | 579082.58 | 0.0414 | 41397.48 | 0.57908 | 579082.58 | 2.2581 | 2258103.64 | 0.16479 | 164794.98 | 2.2581 | 2258103.64 | 2021-10-26 11:50:37 | -1.166 | 245.8246 | 245824.5614 | 13230.034 | Close | 0 | 26.9 | 0 | 0
394 | 1 | 4 | Sim | 00:42:40 | 01:04:51 | -0.29687 | 3.9254 | 0.58057 | 580570.8 | 0.0414 | 41397.48 | 0.58057 | 580570.8 | 2.2639 | 2263928 | 0.16479 | 164794.98 | 2.2639 | 2263928 | 2021-10-26 11:50:47 | -1.1653 | -676.4646 | -676464.6465 | 13222.623 | Close | 0 | 26.9 | 0 | 0
395 | 1 | 4 | Sim | 00:42:50 | 01:05:01 | -0.29241 | 3.9245 | 0.58188 | 581883.56 | 0.0414 | 41397.48 | 0.58188 | 581883.56 | 2.2691 | 2269062.22 | 0.16479 | 164794.98 | 2.2691 | 2269062.22 | 2021-10-26 11:50:57 | -1.1476 | -1458.6173 | -1458617.284 | 13421.565 | Close | -0.0001 | 26.8 | 0 | 0
396 | 1 | 4 | Sim | 00:43:00 | 01:05:11 | -0.31622 | 3.9164 | 0.58619 | 586187.29 | 0.0414 | 41397.48 | 0.58619 | 586187.29 | 2.2858 | 2285762.84 | 0.16479 | 164794.98 | 2.2858 | 2285762.84 | 2021-10-26 11:51:07 | -1.2384 | -531.3251 | -531325.1029 | 12385.048 | Close | 0 | 26.8 | 0 | 0
397 | 1 | 4 | Sim | 00:43:10 | 01:05:21 | 0.76116 | 3.9502 | 0.04232 | 42320.73 | 0.04232 | 42320.73 | 0.58661 | 586605.56 | 0.16844 | 168444.76 | 0.16844 | 168444.76 | 2.2874 | 2287402.31 | 2021-10-26 11:51:17 | 3.0067 | -16090.7267 | -16090726.6601 | 5189.711 | Close | 0 | 26.8 | 0 | 0
398 | 1 | 4 | Sim | 00:43:20 | 01:05:31 | -0.2805 | 3.9229 | 0.58738 | 587382.13 | 0.04232 | 42320.73 | 0.58738 | 587382.13 | 2.2904 | 2290449.24 | 0.16844 | 168444.76 | 2.2904 | 2290449.24 | 2021-10-26 11:51:27 | -1.1004 | -19965.6193 | -19965619.2511 | 13985.74 | Close | -0.0001 | 26.8 | 0 | 0
399 | 1 | 4 | Sim | 00:43:30 | 01:05:41 | -0.28869 | 3.9202 | 0.58956 | 589562.58 | 0.04232 | 42320.73 | 0.58956 | 589562.58 | 2.299 | 2298952.89 | 0.16844 | 168444.76 | 2.299 | 2298952.89 | 2021-10-26 11:51:37 | -1.1317 | -807.572 | -807572.0165 | 13579.618 | Close | -0.0001 | 26.8 | 0 | 0
400 | 1 | 4 | Sim | 00:43:40 | 01:05:51 | -0.28869 | 3.9211 | 0.59034 | 590335.07 | 0.04232 | 42320.73 | 0.59034 | 590335.07 | 2.302 | 2301981.69 | 0.16844 | 168444.76 | 2.302 | 2301981.69 | 2021-10-26 11:51:47 | -1.132 | 858.321 | 858320.9877 | 13582.736 | Close | -0.0001 | 26.8 | 0 | 0
401 | 1 | 4 | Sim | 00:43:50 | 01:06:01 | -0.27604 | 3.9202 | 0.59195 | 591945.82 | 0.04232 | 42320.73 | 0.59195 | 591945.82 | 2.3083 | 2308273.96 | 0.16844 | 168444.76 | 2.3083 | 2308273.96 | 2021-10-26 11:51:57 | -1.0821 | -1789.7284 | -1789728.3951 | 14201.565 | Close | 0 | 26.8 | 0 | 0
402 | 1 | 4 | Sim | 00:44:00 | 01:06:11 | -0.30059 | 3.9195 | 0.59302 | 593016.67 | 0.04232 | 42320.73 | 0.59302 | 593016.67 | 2.3125 | 2312464.71 | 0.16844 | 168444.76 | 2.3125 | 2312464.71 | 2021-10-26 11:52:07 | -1.1782 | -1529.7778 | -1529777.7778 | 13039.689 | Close | -0.0001 | 26.8 | 0 | 0
403 | 1 | 4 | Sim | 00:44:10 | 01:06:21 | -0.29241 | 3.9202 | 0.59387 | 593865.82 | 0.04232 | 42320.73 | 0.59387 | 593865.82 | 2.3158 | 2315792.89 | 0.16844 | 168444.76 | 2.3158 | 2315792.89 | 2021-10-26 11:52:17 | -1.1463 | 1213.0794 | 1213079.3651 | 13406.86 | Close | -0.0001 | 26.8 | 0 | 0
404 | 1 | 4 | Sim | 00:44:20 | 01:06:31 | -0.23437 | 3.9217 | 0.59538 | 595383.69 | 0.0426 | 42601.4 | 0.59538 | 595383.69 | 2.3217 | 2321717.33 | 0.16955 | 169553.92 | 2.3217 | 2321717.33 | 2021-10-26 11:52:27 | -0.91913 | 1011.9111 | 1011911.1111 | 16733.371 | Close | -0.0001 | 26.8 | 0 | 0
405 | 1 | 4 | Sim | 00:44:30 | 01:06:41 | -0.29687 | 3.9198 | 0.59631 | 596306.18 | 0.0426 | 42601.4 | 0.59631 | 596306.18 | 2.3253 | 2325331.2 | 0.16955 | 169553.92 | 2.3253 | 2325331.2 | 2021-10-26 11:52:37 | -1.1637 | -485.5205 | -485520.4678 | 13203.759 | Close | 0 | 26.7 | 0 | 0
406 | 1 | 4 | Sim | 00:44:40 | 01:06:51 | -0.29241 | 3.9195 | 0.5973 | 597304.71 | 0.0426 | 42601.4 | 0.5973 | 597304.71 | 2.3292 | 2329241.6 | 0.16955 | 169553.92 | 2.3292 | 2329241.6 | 2021-10-26 11:52:47 | -1.1461 | -3328.4444 | -3328444.4444 | 13404.466 | Close | -0.0001 | 26.8 | 0 | 0
407 | 1 | 4 | Sim | 00:44:50 | 01:07:01 | -2.1994 | 3.8603 | 0.60219 | 602194.71 | 0.0426 | 42601.4 | 0.60219 | 602194.71 | 2.3481 | 2348080.89 | 0.16955 | 169553.92 | 2.3481 | 2348080.89 | 2021-10-26 11:52:57 | -8.4903 | -82.6014 | -82601.3514 | 1755.161 | Close | 0 | 26.8 | 0 | 0
408 | 1 | 4 | Sim | 00:45:00 | 01:07:11 | 0.15773 | 3.9264 | 0.04265 | 42645.03 | 0.04265 | 42645.03 | 0.60276 | 602758.62 | 0.16973 | 169725.22 | 0.16973 | 169725.22 | 2.3503 | 2350288.36 | 2021-10-26 11:53:07 | 0.61931 | -8465.1994 | -8465199.4033 | 24893.173 | Close | 0 | 26.8 | 0 | 0
409 | 1 | 4 | Sim | 00:45:10 | 01:07:21 | 1.0982 | 3.9586 | 0.04514 | 45139 | 0.04514 | 45139 | 0.60276 | 602758.62 | 0.17958 | 179583.79 | 0.17958 | 179583.79 | 2.3503 | 2350288.36 | 2021-10-26 11:53:17 | 4.3474 | 77.4524 | 77452.381 | 3604.593 | Close | 0 | 26.8 | 0 | 0
410 | 1 | 4 | Sim | 00:45:20 | 01:07:31 | -0.34821 | 3.9192 | 0.60369 | 603691.82 | 0.04537 | 45365.73 | 0.60369 | 603691.82 | 2.354 | 2353945.07 | 0.18048 | 180479.78 | 2.354 | 2353945.07 | 2021-10-26 11:53:27 | -1.3647 | -14176.4676 | -14176467.6396 | 11255.564 | Close | -0.0001 | 26.8 | 0 | 0
411 | 1 | 4 | Sim | 00:45:30 | 01:07:41 | -0.25148 | 3.9189 | 0.60605 | 606046.04 | 0.04537 | 45365.73 | 0.60605 | 606046.04 | 2.3631 | 2363096.89 | 0.18048 | 180479.78 | 2.3631 | 2363096.89 | 2021-10-26 11:53:37 | -0.98552 | -7847.4074 | -7847407.4074 | 15583.744 | Close | -0.0001 | 26.7 | 0 | 0
412 | 1 | 4 | Sim | 00:45:40 | 01:07:51 | -0.25669 | 3.9195 | 0.60683 | 606827.2 | 0.04537 | 45365.73 | 0.60683 | 606827.2 | 2.3662 | 2366158.4 | 0.18048 | 180479.78 | 2.3662 | 2366158.4 | 2021-10-26 11:53:47 | -1.0061 | 1301.9259 | 1301925.9259 | 15269.391 | Close | 0 | 26.8 | 0 | 0
413 | 1 | 4 | Sim | 00:45:50 | 01:08:01 | -0.73363 | 3.9043 | 0.60908 | 609081.87 | 0.04537 | 45365.73 | 0.60908 | 609081.87 | 2.3749 | 2374932.98 | 0.18048 | 180479.78 | 2.3749 | 2374932.98 | 2021-10-26 11:53:57 | -2.8643 | -148.3333 | -148333.3333 | 5321.892 | Close | 0 | 26.8 | 0 | 0
414 | 1 | 4 | Sim | 00:46:00 | 01:08:11 | -0.20535 | 3.9146 | 0.61253 | 612530.71 | 0.04537 | 45365.73 | 0.61253 | 612530.71 | 2.3882 | 2388211.38 | 0.18048 | 180479.78 | 2.3882 | 2388211.38 | 2021-10-26 11:54:07 | -0.80386 | 334.8393 | 334839.2665 | 19063.062 | Close | 0 | 26.8 | 0 | 0
415 | 1 | 4 | Sim | 00:46:10 | 01:08:21 | -0.20238 | 3.9167 | 0.6131 | 613098 | 0.04537 | 45365.73 | 0.6131 | 613098 | 2.3904 | 2390433.07 | 0.18048 | 180479.78 | 2.3904 | 2390433.07 | 2021-10-26 11:54:17 | -0.79266 | 270.1376 | 270137.5661 | 19353.196 | Close | 0 | 26.8 | 0 | 0
416 | 1 | 4 | Sim | 00:46:20 | 01:08:31 | -0.19717 | 3.9183 | 0.61366 | 613659.02 | 0.04537 | 45365.73 | 0.61366 | 613659.02 | 2.3926 | 2392631.11 | 0.18048 | 180479.78 | 2.3926 | 2392631.11 | 2021-10-26 11:54:27 | -0.77257 | 350.6389 | 350638.8889 | 19872.699 | Close | 0 | 26.7 | 0 | 0
417 | 1 | 4 | Sim | 00:46:30 | 01:08:41 | -0.30803 | 3.9155 | 0.61428 | 614280.98 | 0.04537 | 45365.73 | 0.61428 | 614280.98 | 2.3951 | 2395067.2 | 0.18048 | 180479.78 | 2.3951 | 2395067.2 | 2021-10-26 11:54:37 | -1.2061 | -222.127 | -222126.9841 | 12711.749 | Close | -0.0001 | 26.7 | 0 | 0
418 | 1 | 4 | Sim | 00:46:40 | 01:08:51 | 1.0826 | 3.958 | 0.04757 | 47570.8 | 0.04757 | 47570.8 | 0.61437 | 614366.58 | 0.1892 | 189200.98 | 0.1892 | 189200.98 | 2.3954 | 2395402.49 | 2021-10-26 11:54:47 | 4.2848 | -13334.3571 | -13334357.1242 | 3656.173 | Close | -0.0001 | 26.8 | 0 | 0
419 | 1 | 4 | Sim | 00:46:50 | 01:09:01 | -0.30059 | 3.9192 | 0.61547 | 615469.29 | 0.04789 | 47889.73 | 0.61547 | 615469.29 | 2.3997 | 2399712.53 | 0.19046 | 190460.51 | 2.3997 | 2399712.53 | 2021-10-26 11:54:57 | -1.1781 | -14636.559 | -14636558.992 | 13038.691 | Close | -0.0001 | 26.8 | 0 | 0
420 | 1 | 4 | Sim | 00:47:00 | 01:09:11 | -0.84821 | 3.8944 | 0.62144 | 621438.53 | 0.04789 | 47889.73 | 0.62144 | 621438.53 | 2.4227 | 2422728.36 | 0.19046 | 190460.51 | 2.4227 | 2422728.36 | 2021-10-26 11:55:07 | -3.3033 | -240.6953 | -240695.3405 | 4591.316 | Close | 0 | 26.7 | 0 | 0
421 | 1 | 4 | Sim | 00:47:10 | 01:09:21 | -0.20535 | 3.9149 | 0.6223 | 622297.87 | 0.04789 | 47889.73 | 0.6223 | 622297.87 | 2.4261 | 2426085.33 | 0.19046 | 190460.51 | 2.4261 | 2426085.33 | 2021-10-26 11:55:17 | -0.80392 | 41.9187 | 41918.6992 | 19064.523 | Close | 0 | 26.8 | 0 | 0
422 | 1 | 4 | Sim | 00:47:20 | 01:09:31 | -0.30803 | 3.9133 | 0.62298 | 622979.11 | 0.04789 | 47889.73 | 0.62298 | 622979.11 | 2.4287 | 2428752.18 | 0.19046 | 190460.51 | 2.4287 | 2428752.18 | 2021-10-26 11:55:27 | -1.2054 | -425.7778 | -425777.7778 | 12704.282 | Close | 0 | 26.8 | 0 | 0
423 | 1 | 4 | Sim | 00:47:30 | 01:09:41 | -0.28422 | 3.918 | 0.62316 | 623159.51 | 0.04891 | 48908.69 | 0.62316 | 623159.51 | 2.4295 | 2429459.73 | 0.19449 | 194486.98 | 2.4295 | 2429459.73 | 2021-10-26 11:55:37 | -1.1136 | 38.383 | 38382.9787 | 13785.448 | Close | -0.0001 | 26.7 | 0 | 0
424 | 1 | 4 | Sim | 00:47:40 | 01:09:51 | -0.74553 | 3.9046 | 0.62412 | 624122.58 | 0.04891 | 48908.69 | 0.62412 | 624122.58 | 2.4332 | 2433227.2 | 0.19449 | 194486.98 | 2.4332 | 2433227.2 | 2021-10-26 11:55:47 | -2.911 | -71.8706 | -71870.6468 | 5237.348 | Close | 0 | 26.7 | 0 | 0
425 | 1 | 4 | Sim | 00:47:50 | 01:10:01 | -0.29241 | 3.9161 | 0.62491 | 624912.13 | 0.04891 | 48908.69 | 0.62491 | 624912.13 | 2.4363 | 2436319.64 | 0.19449 | 194486.98 | 2.4363 | 2436319.64 | 2021-10-26 11:55:57 | -1.1451 | 68.657 | 68657.0048 | 13392.839 | Close | -0.0001 | 26.8 | 0 | 0
426 | 1 | 4 | Sim | 00:48:00 | 01:10:11 | -1.6146 | 3.8774 | 0.62735 | 627354.18 | 0.04891 | 48908.69 | 0.62735 | 627354.18 | 2.4458 | 2445803.38 | 0.19449 | 194486.98 | 2.4458 | 2445803.38 | 2021-10-26 11:56:07 | -6.2604 | -63.1019 | -63101.9236 | 2401.491 | Close | 0 | 26.8 | 0 | 0
427 | 1 | 4 | Sim | 00:48:10 | 01:10:21 | -0.20238 | 3.9133 | 0.63011 | 630105.78 | 0.04891 | 48908.69 | 0.63011 | 630105.78 | 2.4564 | 2456433.96 | 0.19449 | 194486.98 | 2.4564 | 2456433.96 | 2021-10-26 11:56:17 | -0.79197 | 76.6462 | 76646.2396 | 19336.396 | Close | 0 | 26.7 | 0 | 0
428 | 1 | 4 | Sim | 00:48:20 | 01:10:31 | -0.20238 | 3.9149 | 0.63067 | 630674.04 | 0.04891 | 48908.69 | 0.63067 | 630674.04 | 2.4587 | 2458658.13 | 0.19449 | 194486.98 | 2.4587 | 2458658.13 | 2021-10-26 11:56:27 | -0.7923 | 355.1667 | 355166.6667 | 19344.302 | Close | 0 | 26.7 | 0 | 0
429 | 1 | 4 | Sim | 00:48:30 | 01:10:41 | 1.5045 | 3.9632 | 0.05011 | 50106.39 | 0.05011 | 50106.39 | 0.63101 | 631007.56 | 0.19922 | 199223.33 | 0.19922 | 199223.33 | 2.46 | 2459963.56 | 2021-10-26 11:56:37 | 5.9625 | -12020.0342 | -12020034.1615 | 2634.367 | Close | -0.0001 | 26.7 | 0 | 0
430 | 1 | 4 | Sim | 00:48:40 | 01:10:51 | -0.19717 | 3.9112 | 0.63544 | 635436.58 | 0.05011 | 50106.39 | 0.63544 | 635436.58 | 2.477 | 2476984.53 | 0.19922 | 199223.33 | 2.477 | 2476984.53 | 2021-10-26 11:56:47 | -0.77117 | -11256.3497 | -11256349.6795 | 19836.689 | Close | 0 | 26.9 | 0 | 0
431 | 1 | 4 | Sim | 00:48:50 | 01:11:01 | -0.20238 | 3.9136 | 0.636 | 635998.89 | 0.05011 | 50106.39 | 0.636 | 635998.89 | 2.4792 | 2479183.82 | 0.19922 | 199223.33 | 2.4792 | 2479183.82 | 2021-10-26 11:56:57 | -0.79203 | 234.2963 | 234296.2963 | 19337.879 | Close | 0 | 26.6 | 0 | 0
432 | 1 | 4 | Sim | 00:49:00 | 01:11:11 | -0.28422 | 3.9121 | 0.63666 | 636661.87 | 0.05013 | 50132.02 | 0.63666 | 636661.87 | 2.4818 | 2481776.71 | 0.19932 | 199323.82 | 2.4818 | 2481776.71 | 2021-10-26 11:57:07 | -1.1119 | -441.9852 | -441985.1852 | 13764.337 | Close | 0 | 26.7 | 0 | 0
433 | 1 | 4 | Sim | 00:49:10 | 01:11:21 | -0.26488 | 3.9158 | 0.63699 | 636990.58 | 0.05099 | 50991.99 | 0.63699 | 636990.58 | 2.4831 | 2483063.29 | 0.20272 | 202718.6 | 2.4831 | 2483063.29 | 2021-10-26 11:57:17 | -1.0372 | 88.8408 | 88840.8408 | 14783.298 | Close | 0 | 26.7 | 0 | 0
434 | 1 | 4 | Sim | 00:49:20 | 01:11:31 | -0.29687 | 3.914 | 0.63786 | 637858.67 | 0.05099 | 50991.99 | 0.63786 | 637858.67 | 2.4865 | 2486461.16 | 0.20272 | 202718.6 | 2.4865 | 2486461.16 | 2021-10-26 11:57:27 | -1.162 | -482.2716 | -482271.6049 | 13184.222 | Close | 0 | 26.7 | 0 | 0
435 | 1 | 4 | Sim | 00:49:30 | 01:11:41 | -1.4129 | 3.8795 | 0.6408 | 640798.98 | 0.05099 | 50991.99 | 0.6408 | 640798.98 | 2.4979 | 2497868.09 | 0.20272 | 202718.6 | 2.4979 | 2497868.09 | 2021-10-26 11:57:37 | -5.4815 | -85.2264 | -85226.409 | 2745.693 | Close | 0 | 26.7 | 0 | 0
436 | 1 | 4 | Sim | 00:49:40 | 01:11:51 | -0.19717 | 3.913 | 0.64193 | 641934.8 | 0.05099 | 50991.99 | 0.64193 | 641934.8 | 2.5023 | 2502277.16 | 0.20272 | 202718.6 | 2.5023 | 2502277.16 | 2021-10-26 11:57:47 | -0.77153 | 33.9051 | 33905.141 | 19846.326 | Close | -0.0001 | 26.9 | 0 | 0
437 | 1 | 4 | Sim | 00:49:50 | 01:12:01 | -0.30803 | 3.9109 | 0.64268 | 642676.8 | 0.05099 | 50991.99 | 0.64268 | 642676.8 | 2.5052 | 2505179.38 | 0.20272 | 202718.6 | 2.5052 | 2505179.38 | 2021-10-26 11:57:57 | -1.2047 | -353.3333 | -353333.3333 | 12696.491 | Close | 0 | 26.9 | 0 | 0
438 | 1 | 4 | Sim | 00:50:00 | 01:12:11 | -0.20535 | 3.9143 | 0.6433 | 643299.47 | 0.05099 | 50991.99 | 0.6433 | 643299.47 | 2.5076 | 2507615.29 | 0.20272 | 202718.6 | 2.5076 | 2507615.29 | 2021-10-26 11:58:07 | -0.8038 | 183.1373 | 183137.2549 | 19061.602 | Close | 0 | 26.7 | 0 | 0
439 | 1 | 4 | Sim | 00:50:10 | 01:12:21 | -0.23437 | 3.9164 | 0.64361 | 643605.91 | 0.0522 | 52200.87 | 0.64361 | 643605.91 | 2.5088 | 2508815.64 | 0.20749 | 207493.33 | 2.5088 | 2508815.64 | 2021-10-26 11:58:17 | -0.91789 | 145.9259 | 145925.9259 | 16710.757 | Close | -0.0001 | 26.9 | 0 | 0
440 | 1 | 4 | Sim | 00:50:20 | 01:12:31 | -0.28422 | 3.9136 | 0.64482 | 644823.69 | 0.0522 | 52200.87 | 0.64482 | 644823.69 | 2.5136 | 2513569.96 | 0.20749 | 207493.33 | 2.5136 | 2513569.96 | 2021-10-26 11:58:27 | -1.1123 | -434.9206 | -434920.6349 | 13769.615 | Close | 0 | 26.9 | 0 | 0
441 | 1 | 4 | Sim | 00:50:30 | 01:12:41 | -0.28422 | 3.9133 | 0.64571 | 645711.64 | 0.0522 | 52200.87 | 0.64571 | 645711.64 | 2.517 | 2517042.84 | 0.20749 | 207493.33 | 2.517 | 2517042.84 | 2021-10-26 11:58:37 | -1.1122 | -2959.8519 | -2959851.8519 | 13768.911 | Close | -0.0001 | 26.7 | 0 | 0
442 | 1 | 4 | Sim | 00:50:40 | 01:12:51 | -3.6719 | 3.816 | 0.65029 | 650290.13 | 0.05245 | 52450.74 | 0.65029 | 650290.13 | 2.5345 | 2534550.76 | 0.20848 | 208478.69 | 2.5345 | 2534550.76 | 2021-10-26 11:58:47 | -14.0119 | -47.0554 | -47055.3843 | 1039.252 | Close | 0 | 26.7 | 0 | 0
443 | 1 | 4 | Sim | 00:50:50 | 01:13:01 | -0.20535 | 3.9099 | 0.65146 | 651460 | 0.05245 | 52450.74 | 0.65146 | 651460 | 2.5391 | 2539083.02 | 0.20848 | 208478.69 | 2.5391 | 2539083.02 | 2021-10-26 11:58:57 | -0.8029 | 12.4586 | 12458.6439 | 19040.662 | Close | -0.0001 | 26.9 | 0 | 0
444 | 1 | 4 | Sim | 00:51:00 | 01:13:11 | -0.20238 | 3.9115 | 0.65202 | 652022.44 | 0.05245 | 52450.74 | 0.65202 | 652022.44 | 2.5413 | 2541282.49 | 0.20848 | 208478.69 | 2.5413 | 2541282.49 | 2021-10-26 11:59:07 | -0.79161 | 351.5278 | 351527.7778 | 19327.996 | Close | -0.0001 | 26.9 | 0 | 0
445 | 1 | 4 | Sim | 00:51:10 | 01:13:21 | -0.30803 | 3.9096 | 0.65262 | 652616.4 | 0.05245 | 52450.74 | 0.65262 | 652616.4 | 2.5436 | 2543605.87 | 0.20848 | 208478.69 | 2.5436 | 2543605.87 | 2021-10-26 11:59:17 | -1.2043 | -312.6082 | -312608.1871 | 12692.595 | Close | -0.0001 | 26.9 | 0 | 0
446 | 1 | 4 | Sim | 00:51:20 | 01:13:31 | 0.95982 | 3.945 | 0.05339 | 53391.58 | 0.05339 | 53391.58 | 0.65283 | 652834.67 | 0.21219 | 212186.6 | 0.21219 | 212186.6 | 2.5445 | 2544460.09 | 2021-10-26 11:59:27 | 3.7865 | -16927.2547 | -16927254.7081 | 4110.146 | Close | 0 | 26.9 | 0 | 0
447 | 1 | 4 | Sim | 00:51:30 | 01:13:41 | -0.65401 | 3.9 | 0.65481 | 654805.64 | 0.05339 | 53391.58 | 0.65481 | 654805.64 | 2.5521 | 2552137.78 | 0.21219 | 212186.6 | 2.5521 | 2552137.78 | 2021-10-26 11:59:37 | -2.5506 | -13364.7569 | -13364756.9136 | 5963.364 | Close | -0.0001 | 26.7 | 0 | 0
448 | 1 | 4 | Sim | 00:51:40 | 01:13:51 | -0.20238 | 3.9105 | 0.65692 | 656916.44 | 0.05339 | 53391.58 | 0.65692 | 656916.44 | 2.5603 | 2560303.29 | 0.21219 | 212186.6 | 2.5603 | 2560303.29 | 2021-10-26 11:59:47 | -0.79141 | 201.0286 | 201028.5714 | 19322.561 | Close | 0 | 26.9 | 0 | 0
449 | 1 | 4 | Sim | 00:51:50 | 01:14:01 | -0.36086 | 3.9065 | 0.65787 | 657872.98 | 0.05339 | 53391.58 | 0.65787 | 657872.98 | 2.564 | 2564040 | 0.21219 | 212186.6 | 2.564 | 2564040 | 2021-10-26 11:59:57 | -1.4097 | -239.1333 | -239133.3333 | 10825.528 | Close | 0 | 26.9 | 0 | 0
450 | 1 | 4 | Sim | 00:52:00 | 01:14:11 | 0.00595 | 3.918 | 0.05341 | 53408.87 | 0.05341 | 53408.87 | 0.65787 | 657872.98 | 0.21225 | 212254.33 | 0.21225 | 212254.33 | 2.564 | 2564040 | 2021-10-26 12:00:07 | 0.02331 | -52562.0961 | -52562096.1353 | 658487.416 | Close | 0 | 26.9 | 0 | 0
451 | 1 | 4 | Sim | 00:52:10 | 01:14:21 | 0.00669 | 3.9192 | 0.05343 | 53426.49 | 0.05343 | 53426.49 | 0.65787 | 657874.31 | 0.21232 | 212323.38 | 0.21232 | 212323.38 | 2.564 | 2564044.98 | 2021-10-26 12:00:17 | 0.02622 | 14.6806 | 14680.5556 | 585829.591 | Close | 0 | 26.8 | 0 | 0
452 | 1 | 4 | Sim | 00:52:20 | 01:14:31 | 0.00669 | 3.9202 | 0.05344 | 53444.71 | 0.05344 | 53444.71 | 0.65787 | 657874.31 | 0.21239 | 212394.76 | 0.21239 | 212394.76 | 2.564 | 2564044.98 | 2021-10-26 12:00:27 | 0.02623 | 18.2167 | 18216.6667 | 585979.068 | Close | 0 | 26.8 | 0 | 0
453 | 1 | 4 | Sim | 00:52:30 | 01:14:41 | 0.00669 | 3.9211 | 0.05346 | 53462.94 | 0.05346 | 53462.94 | 0.65787 | 657874.31 | 0.21247 | 212466.24 | 0.21247 | 212466.24 | 2.564 | 2564044.98 | 2021-10-26 12:00:37 | 0.02623 | 20.2593 | 20259.2593 | 586113.597 | Close | 0 | 26.8 | 0 | 0
454 | 1 | 4 | Sim | 00:52:40 | 01:14:51 | 0.00669 | 3.9217 | 0.05348 | 53480.31 | 0.05348 | 53480.31 | 0.65787 | 657874.31 | 0.21253 | 212534.36 | 0.21253 | 212534.36 | 2.564 | 2564044.98 | 2021-10-26 12:00:47 | 0.02624 | 28.9444 | 28944.4444 | 586218.231 | Close | -0.0001 | 26.9 | 0 | 0
455 | 1 | 4 | Sim | 00:52:50 | 01:15:01 | 0.00595 | 3.922 | 0.0535 | 53497.94 | 0.0535 | 53497.94 | 0.65787 | 657874.31 | 0.2126 | 212603.53 | 0.2126 | 212603.53 | 2.564 | 2564044.98 | 2021-10-26 12:00:57 | 0.02334 | 58.7963 | 58796.2963 | 659176.492 | Close | -0.0001 | 26.8 | 0 | 0
456 | 1 | 4 | Sim | 00:53:00 | 01:15:11 | 0.00669 | 3.9226 | 0.05352 | 53515.32 | 0.05352 | 53515.32 | 0.65787 | 657874.31 | 0.21267 | 212671.67 | 0.21267 | 212671.67 | 2.564 | 2564044.98 | 2021-10-26 12:01:07 | 0.02624 | 28.963 | 28962.963 | 586337.813 | Close | 0 | 26.8 | 0 | 0
457 | 1 | 4 | Sim | 00:53:10 | 01:15:21 | 0.00595 | 3.9229 | 0.05353 | 53532.96 | 0.05353 | 53532.96 | 0.65787 | 657874.31 | 0.21274 | 212740.84 | 0.21274 | 212740.84 | 2.564 | 2564044.98 | 2021-10-26 12:01:17 | 0.02334 | 58.7778 | 58777.7778 | 659310.946 | Close | 0 | 27 | 0 | 0
458 | 1 | 4 | Sim | 00:53:20 | 01:15:31 | 0.00669 | 3.9233 | 0.05355 | 53550.28 | 0.05355 | 53550.28 | 0.65787 | 657874.31 | 0.21281 | 212808.84 | 0.21281 | 212808.84 | 2.564 | 2564044.98 | 2021-10-26 12:01:27 | 0.02625 | 43.3194 | 43319.4444 | 586442.446 | Close | 0 | 26.8 | 0 | 0
459 | 1 | 4 | Sim | 00:53:30 | 01:15:41 | 0.00669 | 3.9236 | 0.05357 | 53569.58 | 0.05357 | 53569.58 | 0.65787 | 657874.31 | 0.21288 | 212884.53 | 0.21288 | 212884.53 | 2.564 | 2564044.98 | 2021-10-26 12:01:37 | 0.02625 | 64.3148 | 64314.8148 | 586487.289 | Close | 0 | 26.8 | 0 | 0
460 | 1 | 4 | Sim | 00:53:40 | 01:15:51 | 0.00669 | 3.9239 | 0.05359 | 53587.24 | 0.05359 | 53587.24 | 0.65787 | 657874.31 | 0.21295 | 212953.82 | 0.21295 | 212953.82 | 2.564 | 2564044.98 | 2021-10-26 12:01:47 | 0.02625 | 58.8704 | 58870.3704 | 586532.133 | Close | 0 | 26.8 | 0 | 0
461 | 1 | 4 | Sim | 00:53:50 | 01:16:01 | 0.00595 | 3.9242 | 0.0536 | 53603.37 | 0.0536 | 53603.37 | 0.65788 | 657875.56 | 0.21302 | 213017.11 | 0.21302 | 213017.11 | 2.564 | 2564050.31 | 2021-10-26 12:01:57 | 0.02335 | 53.7778 | 53777.7778 | 659546.24 | Close | -0.0001 | 26.8 | 0 | 0
462 | 1 | 4 | Sim | 00:54:00 | 01:16:11 | 0.00669 | 3.9242 | 0.05362 | 53620.08 | 0.05362 | 53620.08 | 0.65788 | 657876.89 | 0.21308 | 213082.69 | 0.21308 | 213082.69 | 2.5641 | 2564055.29 | 2021-10-26 12:02:07 | 0.02625 | 0 | 0 | 586591.923 | Close | -0.0001 | 26.8 | 0 | 0
463 | 1 | 4 | Sim | 00:54:10 | 01:16:21 | 0.00595 | 3.9245 | 0.05364 | 53639.58 | 0.05364 | 53639.58 | 0.65788 | 657876.89 | 0.21316 | 213159.22 | 0.21316 | 213159.22 | 2.5641 | 2564055.29 | 2021-10-26 12:02:17 | 0.02335 | 65.0185 | 65018.5185 | 659596.66 | Close | -0.0001 | 26.8 | 0 | 0
464 | 1 | 4 | Sim | 00:54:20 | 01:16:31 | 0.00669 | 3.9248 | 0.05366 | 53655.09 | 0.05366 | 53655.09 | 0.65788 | 657878.04 | 0.21322 | 213220.11 | 0.21322 | 213220.11 | 2.5641 | 2564060.09 | 2021-10-26 12:02:27 | 0.02626 | 51.6852 | 51685.1852 | 586666.662 | Close | 0 | 26.8 | 0 | 0
465 | 1 | 4 | Sim | 00:54:30 | 01:16:41 | 0.00669 | 3.9248 | 0.05368 | 53675 | 0.05368 | 53675 | 0.65788 | 657878.04 | 0.2133 | 213298.24 | 0.2133 | 213298.24 | 2.5641 | 2564060.09 | 2021-10-26 12:02:37 | 0.02626 | 0 | 0 | 586681.609 | Close | -0.0001 | 26.8 | 0 | 0
466 | 1 | 4 | Sim | 00:54:40 | 01:16:51 | 0.00595 | 3.9248 | 0.05369 | 53692.22 | 0.05369 | 53692.22 | 0.65788 | 657878.04 | 0.21337 | 213365.84 | 0.21337 | 213365.84 | 2.5641 | 2564060.09 | 2021-10-26 12:02:47 | 0.02335 | 0 | 0 | 659630.273 | Close | 0 | 26.8 | 0 | 0
467 | 1 | 4 | Sim | 00:54:50 | 01:17:01 | 0.00669 | 3.9251 | 0.05371 | 53710.07 | 0.05371 | 53710.07 | 0.65788 | 657878.04 | 0.21344 | 213435.89 | 0.21344 | 213435.89 | 2.5641 | 2564060.09 | 2021-10-26 12:02:57 | 0.02626 | 59.4815 | 59481.4815 | 586711.505 | Close | 0 | 26.7 | 0 | 0
468 | 1 | 4 | Sim | 00:55:00 | 01:17:11 | 0.00669 | 3.9257 | 0.05373 | 53725.54 | 0.05373 | 53725.54 | 0.65788 | 657879.47 | 0.2135 | 213496.6 | 0.2135 | 213496.6 | 2.5641 | 2564065.24 | 2021-10-26 12:03:07 | 0.02626 | 25.787 | 25787.037 | 586816.138 | Close | -0.0001 | 26.7 | 0 | 0
469 | 1 | 4 | Sim | 00:55:10 | 01:17:21 | 0.00669 | 3.9257 | 0.05374 | 53744.87 | 0.05374 | 53744.87 | 0.65788 | 657879.47 | 0.21357 | 213572.49 | 0.21357 | 213572.49 | 2.5641 | 2564065.24 | 2021-10-26 12:03:17 | 0.02626 | 0 | 0 | 586801.191 | Close | 0 | 26.8 | 0 | 0
470 | 1 | 4 | Sim | 00:55:20 | 01:17:31 | 0.00669 | 3.9257 | 0.05376 | 53763.07 | 0.05376 | 53763.07 | 0.65788 | 657879.47 | 0.21364 | 213643.96 | 0.21364 | 213643.96 | 2.5641 | 2564065.24 | 2021-10-26 12:03:27 | 0.02626 | 0 | 0 | 586801.191 | Close | 0 | 26.8 | 0 | 0
471 | 1 | 4 | Sim | 00:55:30 | 01:17:41 | 0.00595 | 3.926 | 0.05378 | 53781.68 | 0.05378 | 53781.68 | 0.65788 | 657879.47 | 0.21372 | 213717.02 | 0.21372 | 213717.02 | 2.5641 | 2564065.24 | 2021-10-26 12:03:37 | 0.02336 | 62.0185 | 62018.5185 | 659848.761 | Close | -0.0001 | 26.8 | 0 | 0
472 | 1 | 4 | Sim | 00:55:40 | 01:17:51 | 0.00669 | 3.926 | 0.0538 | 53800.13 | 0.0538 | 53800.13 | 0.65788 | 657879.47 | 0.21379 | 213789.42 | 0.21379 | 213789.42 | 2.5641 | 2564065.24 | 2021-10-26 12:03:47 | 0.02626 | 0 | 0 | 586846.034 | Close | 0 | 26.8 | 0 | 0
473 | 1 | 4 | Sim | 00:55:50 | 01:18:01 | 0.00595 | 3.926 | 0.05382 | 53815.49 | 0.05382 | 53815.49 | 0.65788 | 657880.76 | 0.21385 | 213849.76 | 0.21385 | 213849.76 | 2.5641 | 2564070.22 | 2021-10-26 12:03:57 | 0.02336 | 0 | 0 | 659831.954 | Close | 0 | 26.7 | 0 | 0
474 | 1 | 4 | Sim | 00:56:00 | 01:18:11 | 0.00669 | 3.926 | 0.05383 | 53832.16 | 0.05383 | 53832.16 | 0.65788 | 657882.09 | 0.21392 | 213915.2 | 0.21392 | 213915.2 | 2.5641 | 2564075.91 | 2021-10-26 12:04:07 | 0.02626 | 0 | 0 | 586846.034 | Close | 0 | 26.7 | 0 | 0
475 | 1 | 4 | Sim | 00:56:10 | 01:18:21 | 0.00669 | 3.9264 | 0.05385 | 53849.56 | 0.05385 | 53849.56 | 0.65788 | 657882.09 | 0.21398 | 213983.44 | 0.21398 | 213983.44 | 2.5641 | 2564075.91 | 2021-10-26 12:04:17 | 0.02627 | 43.4861 | 43486.1111 | 586920.772 | Close | -0.0001 | 26.7 | 0 | 0
476 | 1 | 4 | Sim | 00:56:20 | 01:18:31 | 0.00669 | 3.9264 | 0.05387 | 53868.08 | 0.05387 | 53868.08 | 0.65788 | 657882.09 | 0.21406 | 214056.22 | 0.21406 | 214056.22 | 2.5641 | 2564075.91 | 2021-10-26 12:04:27 | 0.02627 | 0 | 0 | 586905.825 | Close | 0 | 26.7 | 0 | 0
477 | 1 | 4 | Sim | 00:56:30 | 01:18:41 | 0.00595 | 3.9264 | 0.05389 | 53885.24 | 0.05389 | 53885.24 | 0.65788 | 657882.09 | 0.21412 | 214123.6 | 0.21412 | 214123.6 | 2.5641 | 2564075.91 | 2021-10-26 12:04:37 | 0.02336 | 0 | 0 | 659915.988 | Close | -0.0001 | 26.8 | 0 | 0
478 | 1 | 4 | Sim | 00:56:40 | 01:18:51 | 0.00595 | 3.9264 | 0.0539 | 53902.43 | 0.0539 | 53902.43 | 0.65788 | 657882.09 | 0.21419 | 214191.07 | 0.21419 | 214191.07 | 2.5641 | 2564075.91 | 2021-10-26 12:04:47 | 0.02336 | 0 | 0 | 659915.988 | Close | -0.0001 | 26.8 | 0 | 0
479 | 1 | 4 | Sim | 00:56:50 | 01:19:01 | 0.00595 | 3.9267 | 0.05392 | 53919.51 | 0.05392 | 53919.51 | 0.65788 | 657882.09 | 0.21426 | 214258.16 | 0.21426 | 214258.16 | 2.5641 | 2564075.91 | 2021-10-26 12:04:57 | 0.02336 | 56.9444 | 56944.4444 | 659966.408 | Close | -0.0001 | 26.7 | 0 | 0
480 | 1 | 4 | Sim | 00:57:00 | 01:19:11 | 0.00669 | 3.9267 | 0.05394 | 53937.15 | 0.05394 | 53937.15 | 0.65788 | 657882.09 | 0.21433 | 214327.42 | 0.21433 | 214327.42 | 2.5641 | 2564075.91 | 2021-10-26 12:05:07 | 0.02627 | 0 | 0 | 586950.668 | Close | 0 | 26.7 | 0 | 0
481 | 1 | 4 | Sim | 00:57:10 | 01:19:21 | 0.00595 | 3.9267 | 0.05395 | 53954.77 | 0.05395 | 53954.77 | 0.65788 | 657882.09 | 0.2144 | 214396.58 | 0.2144 | 214396.58 | 2.5641 | 2564075.91 | 2021-10-26 12:05:17 | 0.02336 | 0 | 0 | 659966.408 | Close | -0.0001 | 26.7 | 0 | 0
482 | 1 | 4 | Sim | 00:57:20 | 01:19:31 | 0.00669 | 3.9267 | 0.05397 | 53972.59 | 0.05397 | 53972.59 | 0.65788 | 657882.09 | 0.21447 | 214466.56 | 0.21447 | 214466.56 | 2.5641 | 2564075.91 | 2021-10-26 12:05:27 | 0.02627 | 0 | 0 | 586965.615 | Close | -0.0001 | 26.8 | 0 | 0
483 | 1 | 4 | Sim | 00:57:30 | 01:19:41 | 0.00669 | 3.9267 | 0.05399 | 53992.25 | 0.05399 | 53992.25 | 0.65788 | 657882.09 | 0.21454 | 214543.78 | 0.21454 | 214543.78 | 2.5641 | 2564075.91 | 2021-10-26 12:05:37 | 0.02627 | 0 | 0 | 586965.615 | Close | -0.0001 | 26.7 | 0 | 0
484 | 1 | 4 | Sim | 00:57:40 | 01:19:51 | 0.00669 | 3.9267 | 0.05401 | 54010.01 | 0.05401 | 54010.01 | 0.65788 | 657882.09 | 0.21461 | 214613.53 | 0.21461 | 214613.53 | 2.5641 | 2564075.91 | 2021-10-26 12:05:47 | 0.02627 | 0 | 0 | 586950.668 | Close | 0 | 26.7 | 0 | 0
485 | 1 | 4 | Sim | 00:57:50 | 01:20:01 | 0.00669 | 3.927 | 0.05403 | 54027.61 | 0.05403 | 54027.61 | 0.65788 | 657882.09 | 0.21468 | 214682.62 | 0.21468 | 214682.62 | 2.5641 | 2564075.91 | 2021-10-26 12:05:57 | 0.02627 | 58.6667 | 58666.6667 | 587010.458 | Close | -0.0001 | 26.7 | 0 | 0
486 | 1 | 4 | Sim | 00:58:00 | 01:20:11 | 0.00595 | 3.927 | 0.05405 | 54045.87 | 0.05405 | 54045.87 | 0.65788 | 657882.09 | 0.21475 | 214754.33 | 0.21475 | 214754.33 | 2.5641 | 2564075.91 | 2021-10-26 12:06:07 | 0.02337 | 0 | 0 | 660000.021 | Close | 0 | 26.7 | 0 | 0
487 | 1 | 4 | Sim | 00:58:10 | 01:20:21 | 0.00595 | 3.927 | 0.05406 | 54062.87 | 0.05406 | 54062.87 | 0.65788 | 657882.09 | 0.21482 | 214821.09 | 0.21482 | 214821.09 | 2.5641 | 2564075.91 | 2021-10-26 12:06:17 | 0.02337 | 0 | 0 | 660016.828 | Close | -0.0001 | 26.7 | 0 | 0
488 | 1 | 4 | Sim | 00:58:20 | 01:20:31 | 0.00595 | 3.927 | 0.05408 | 54081.22 | 0.05408 | 54081.22 | 0.65788 | 657882.09 | 0.21489 | 214893.13 | 0.21489 | 214893.13 | 2.5641 | 2564075.91 | 2021-10-26 12:06:27 | 0.02337 | 0 | 0 | 660016.828 | Close | -0.0001 | 26.7 | 0 | 0
489 | 1 | 4 | Sim | 00:58:30 | 01:20:41 | 0.00595 | 3.927 | 0.0541 | 54100.51 | 0.0541 | 54100.51 | 0.65788 | 657882.09 | 0.21497 | 214968.89 | 0.21497 | 214968.89 | 2.5641 | 2564075.91 | 2021-10-26 12:06:37 | 0.02337 | 0 | 0 | 660000.021 | Close | 0 | 26.7 | 0 | 0
490 | 1 | 4 | Sim | 00:58:40 | 01:20:51 | 0.00595 | 3.927 | 0.05412 | 54116.41 | 0.05412 | 54116.41 | 0.65788 | 657883.42 | 0.21503 | 215031.33 | 0.21503 | 215031.33 | 2.5641 | 2564081.07 | 2021-10-26 12:06:47 | 0.02337 | 0 | 0 | 660000.021 | Close | 0 | 26.7 | 0 | 0
491 | 1 | 4 | Sim | 00:58:50 | 01:21:01 | 0 | 3.927 | 0.05413 | 54125.29 | 0.05413 | 54125.29 | 0.65788 | 657883.42 | 0.21507 | 215066.2 | 0.21507 | 215066.2 | 2.5641 | 2564081.07 | 2021-10-26 12:06:57 | 0 | 0 | 0 | 0 | Close | -0.0001 | 26.7 | 0 | 0
492 | 1 | 4 | Sim | 00:59:00 | 01:21:11 | 0 | 3.927 | 0.05413 | 54125.29 | 0.05413 | 54125.29 | 0.65788 | 657883.42 | 0.21507 | 215066.2 | 0.21507 | 215066.2 | 2.5641 | 2564081.07 | 2021-10-26 12:07:07 | 0 | 0 | 0 | 0 | Close | -0.0001 | 26.7 | 0 | 0
493 | 1 | 4 | Sim | 00:59:10 | 01:21:21 | 0 | 3.927 | 0.05413 | 54125.29 | 0.05413 | 54125.29 | 0.65788 | 657883.42 | 0.21507 | 215066.2 | 0.21507 | 215066.2 | 2.5641 | 2564081.07 | 2021-10-26 12:07:17 | 0 | 0 | 0 | 0 | Close | -0.0001 | 26.7 | 0 | 0
494 | 1 | 4 | Sim | 00:59:20 | 01:21:31 | 0 | 3.9273 | 0.05413 | 54125.29 | 0.05413 | 54125.29 | 0.65788 | 657883.42 | 0.21507 | 215066.2 | 0.21507 | 215066.2 | 2.5641 | 2564081.07 | 2021-10-26 12:07:27 | 0 | 0 | 0 | 0 | Close | -0.0001 | 26.9 | 0 | 0
495 | 1 | 4 | Sim | 00:59:30 | 01:21:41 | 0 | 3.9273 | 0.05413 | 54125.29 | 0.05413 | 54125.29 | 0.65788 | 657883.42 | 0.21507 | 215066.2 | 0.21507 | 215066.2 | 2.5641 | 2564081.07 | 2021-10-26 12:07:37 | 0 | 0 | 0 | 0 | Close | -0.0001 | 26.9 | 0 | 0
496 | 1 | 4 | Sim | 00:59:40 | 01:21:51 | 0 | 3.9273 | 0.05413 | 54125.29 | 0.05413 | 54125.29 | 0.65788 | 657883.42 | 0.21507 | 215066.2 | 0.21507 | 215066.2 | 2.5641 | 2564081.07 | 2021-10-26 12:07:47 | 0 | 0 | 0 | 0 | Close | 0 | 26.7 | 0 | 0
497 | 1 | 4 | Sim | 00:59:50 | 01:22:01 | 0 | 3.9273 | 0.05413 | 54125.29 | 0.05413 | 54125.29 | 0.65788 | 657883.42 | 0.21507 | 215066.2 | 0.21507 | 215066.2 | 2.5641 | 2564081.07 | 2021-10-26 12:07:57 | 0 | 0 | 0 | 0 | Close | -0.0001 | 26.9 | 0 | 0
498 | 1 | 4 | Sim | 01:00:00 | 01:22:11 | 0 | 3.9273 | 0.05413 | 54125.29 | 0.05413 | 54125.29 | 0.65788 | 657883.42 | 0.21507 | 215066.2 | 0.21507 | 215066.2 | 2.5641 | 2564081.07 | 2021-10-26 12:08:07 | 0 | 0 | 0 | 0 | Close | -0.0001 | 26.9 | 0 | 0
499 | 1 | 4 | Sim | 01:00:10 | 01:22:21 | 0 | 3.9273 | 0.05413 | 54125.29 | 0.05413 | 54125.29 | 0.65788 | 657883.42 | 0.21507 | 215066.2 | 0.21507 | 215066.2 | 2.5641 | 2564081.07 | 2021-10-26 12:08:17 | 0 | 0 | 0 | 0 | Close | 0 | 26.9 | 0 | 0
500 | 1 | 4 | Sim | 01:00:20 | 01:22:31 | 0 | 3.9273 | 0.05413 | 54125.29 | 0.05413 | 54125.29 | 0.65788 | 657883.42 | 0.21507 | 215066.2 | 0.21507 | 215066.2 | 2.5641 | 2564081.07 | 2021-10-26 12:08:27 | 0 | 0 | 0 | 0 | Close | -0.0001 | 26.9 | 0 | 0
501 | 1 | 4 | Sim | 01:00:30 | 01:22:41 | 0 | 3.9273 | 0.05413 | 54125.29 | 0.05413 | 54125.29 | 0.65788 | 657883.42 | 0.21507 | 215066.2 | 0.21507 | 215066.2 | 2.5641 | 2564081.07 | 2021-10-26 12:08:37 | 0 | 0 | 0 | 0 | Close | -0.0001 | 26.7 | 0 | 0
502 | 1 | 4 | Sim | 01:00:40 | 01:22:51 | 0 | 3.9273 | 0.05413 | 54125.29 | 0.05413 | 54125.29 | 0.65788 | 657883.42 | 0.21507 | 215066.2 | 0.21507 | 215066.2 | 2.5641 | 2564081.07 | 2021-10-26 12:08:47 | 0 | 0 | 0 | 0 | Close | 0 | 26.9 | 0 | 0
503 | 1 | 4 | Sim | 01:00:50 | 01:23:01 | 0 | 3.9273 | 0.05413 | 54125.29 | 0.05413 | 54125.29 | 0.65788 | 657883.42 | 0.21507 | 215066.2 | 0.21507 | 215066.2 | 2.5641 | 2564081.07 | 2021-10-26 12:08:57 | 0 | 0 | 0 | 0 | Close | -0.0001 | 27 | 0 | 0
504 | 1 | 4 | Sim | 01:01:00 | 01:23:11 | 0 | 3.9273 | 0.05413 | 54125.29 | 0.05413 | 54125.29 | 0.65788 | 657883.42 | 0.21507 | 215066.2 | 0.21507 | 215066.2 | 2.5641 | 2564081.07 | 2021-10-26 12:09:07 | 0 | 0 | 0 | 0 | Close | 0 | 26.8 | 0 | 0
505 | 1 | 4 | Sim | 01:01:10 | 01:23:21 | 0 | 3.9276 | 0.05413 | 54125.29 | 0.05413 | 54125.29 | 0.65788 | 657883.42 | 0.21507 | 215066.2 | 0.21507 | 215066.2 | 2.5641 | 2564081.07 | 2021-10-26 12:09:17 | 0 | 0 | 0 | 0 | Close | 0 | 26.8 | 0 | 0
506 | 1 | 4 | Sim | 01:01:20 | 01:23:31 | 0 | 3.9276 | 0.05413 | 54125.29 | 0.05413 | 54125.29 | 0.65788 | 657883.42 | 0.21507 | 215066.2 | 0.21507 | 215066.2 | 2.5641 | 2564081.07 | 2021-10-26 12:09:27 | 0 | 0 | 0 | 0 | Close | 0 | 26.5 | 0 | 0
507 | 1 | 4 | Sim | 01:01:30 | 01:23:41 | 0 | 3.9273 | 0.05413 | 54125.29 | 0.05413 | 54125.29 | 0.65788 | 657883.42 | 0.21507 | 215066.2 | 0.21507 | 215066.2 | 2.5641 | 2564081.07 | 2021-10-26 12:09:37 | 0 | 0 | 0 | 0 | Close | -0.0001 | 26.5 | 0 | 0
508 | 1 | 4 | Sim | 01:01:40 | 01:23:51 | 0 | 3.9276 | 0.05413 | 54125.29 | 0.05413 | 54125.29 | 0.65788 | 657883.42 | 0.21507 | 215066.2 | 0.21507 | 215066.2 | 2.5641 | 2564081.07 | 2021-10-26 12:09:47 | 0 | 0 | 0 | 0 | Close | 0 | 26.3 | 0 | 0
509 | 1 | 4 | Sim | 01:01:50 | 01:24:01 | 0 | 3.9276 | 0.05413 | 54125.29 | 0.05413 | 54125.29 | 0.65788 | 657883.42 | 0.21507 | 215066.2 | 0.21507 | 215066.2 | 2.5641 | 2564081.07 | 2021-10-26 12:09:57 | 0 | 0 | 0 | 0 | Close | -0.0001 | 26.5 | 0 | 0
510 | 1 | 4 | Sim | 01:02:00 | 01:24:11 | 0 | 3.9276 | 0.05413 | 54125.29 | 0.05413 | 54125.29 | 0.65788 | 657883.42 | 0.21507 | 215066.2 | 0.21507 | 215066.2 | 2.5641 | 2564081.07 | 2021-10-26 12:10:07 | 0 | 0 | 0 | 0 | Close | -0.0001 | 26.3 | 0 | 0
511 | 1 | 4 | Sim | 01:02:10 | 01:24:21 | 0 | 3.9276 | 0.05413 | 54125.29 | 0.05413 | 54125.29 | 0.65788 | 657883.42 | 0.21507 | 215066.2 | 0.21507 | 215066.2 | 2.5641 | 2564081.07 | 2021-10-26 12:10:17 | 0 | 0 | 0 | 0 | Close | -0.0001 | 26.3 | 0 | 0
512 | 1 | 4 | Sim | 01:02:20 | 01:24:31 | 0 | 3.9276 | 0.05413 | 54125.29 | 0.05413 | 54125.29 | 0.65788 | 657883.42 | 0.21507 | 215066.2 | 0.21507 | 215066.2 | 2.5641 | 2564081.07 | 2021-10-26 12:10:27 | 0 | 0 | 0 | 0 | Close | 0 | 26.3 | 0 | 0
513 | 1 | 4 | Sim | 01:02:30 | 01:24:41 | 0 | 3.9276 | 0.05413 | 54125.29 | 0.05413 | 54125.29 | 0.65788 | 657883.42 | 0.21507 | 215066.2 | 0.21507 | 215066.2 | 2.5641 | 2564081.07 | 2021-10-26 12:10:37 | 0 | 0 | 0 | 0 | Close | 0 | 26.3 | 0 | 0
514 | 1 | 4 | Sim | 01:02:40 | 01:24:51 | 0 | 3.9276 | 0.05413 | 54125.29 | 0.05413 | 54125.29 | 0.65788 | 657883.42 | 0.21507 | 215066.2 | 0.21507 | 215066.2 | 2.5641 | 2564081.07 | 2021-10-26 12:10:47 | 0 | 0 | 0 | 0 | Close | -0.0001 | 26.3 | 0 | 0
515 | 1 | 4 | Sim | 01:02:50 | 01:25:01 | 0 | 3.9276 | 0.05413 | 54125.29 | 0.05413 | 54125.29 | 0.65788 | 657883.42 | 0.21507 | 215066.2 | 0.21507 | 215066.2 | 2.5641 | 2564081.07 | 2021-10-26 12:10:57 | 0 | 0 | 0 | 0 | Close | -0.0001 | 26.3 | 0 | 0
516 | 1 | 4 | Sim | 01:03:00 | 01:25:11 | 0 | 3.9276 | 0.05413 | 54125.29 | 0.05413 | 54125.29 | 0.65788 | 657883.42 | 0.21507 | 215066.2 | 0.21507 | 215066.2 | 2.5641 | 2564081.07 | 2021-10-26 12:11:07 | 0 | 0 | 0 | 0 | Close | 0 | 26.3 | 0 | 0
517 | 1 | 4 | Sim | 01:03:10 | 01:25:21 | 0 | 3.9276 | 0.05413 | 54125.29 | 0.05413 | 54125.29 | 0.65788 | 657883.42 | 0.21507 | 215066.2 | 0.21507 | 215066.2 | 2.5641 | 2564081.07 | 2021-10-26 12:11:17 | 0 | 0 | 0 | 0 | Close | 0 | 26.3 | 0 | 0
518 | 1 | 4 | Sim | 01:03:20 | 01:25:31 | 0 | 3.9276 | 0.05413 | 54125.29 | 0.05413 | 54125.29 | 0.65788 | 657883.42 | 0.21507 | 215066.2 | 0.21507 | 215066.2 | 2.5641 | 2564081.07 | 2021-10-26 12:11:27 | 0 | 0 | 0 | 0 | Close | -0.0001 | 26.3 | 0 | 0
519 | 1 | 4 | Sim | 01:03:30 | 01:25:41 | 0 | 3.9276 | 0.05413 | 54125.29 | 0.05413 | 54125.29 | 0.65788 | 657883.42 | 0.21507 | 215066.2 | 0.21507 | 215066.2 | 2.5641 | 2564081.07 | 2021-10-26 12:11:37 | 0 | 0 | 0 | 0 | Close | 0 | 26.3 | 0 | 0
520 | 1 | 4 | Sim | 01:03:40 | 01:25:51 | 0 | 3.9276 | 0.05413 | 54125.29 | 0.05413 | 54125.29 | 0.65788 | 657883.42 | 0.21507 | 215066.2 | 0.21507 | 215066.2 | 2.5641 | 2564081.07 | 2021-10-26 12:11:47 | 0 | 0 | 0 | 0 | Close | 0 | 26.3 | 0 | 0
521 | 1 | 4 | Sim | 01:03:50 | 01:26:01 | -0.20238 | 3.9217 | 0.65837 | 658374.93 | 0.05413 | 54125.29 | 0.65837 | 658374.93 | 2.566 | 2566008.53 | 0.21507 | 215066.2 | 2.566 | 2566008.53 | 2021-10-26 12:11:57 | -0.79367 | -102415.194 | -102415193.9736 | 19378.397 | Close | -0.0001 | 26.4 | 0 | 0
522 | 1 | 4 | Sim | 01:04:00 | 01:26:11 | -0.20238 | 3.9211 | 0.65894 | 658935.82 | 0.05413 | 54125.29 | 0.65894 | 658935.82 | 2.5682 | 2568208.36 | 0.21507 | 215066.2 | 2.5682 | 2568208.36 | 2021-10-26 12:12:07 | -0.79355 | -934.8148 | -934814.8148 | 19374.938 | Close | 0 | 26.1 | 0 | 0
523 | 1 | 4 | Sim | 01:04:10 | 01:26:21 | -0.25669 | 3.9198 | 0.65943 | 659431.96 | 0.05434 | 54342.65 | 0.65943 | 659431.96 | 2.5701 | 2570152.71 | 0.21592 | 215921.56 | 2.5701 | 2570152.71 | 2021-10-26 12:12:17 | -1.0062 | -381.641 | -381641.0256 | 15270.949 | Close | -0.0001 | 26.1 | 0 | 0
524 | 1 | 4 | Sim | 01:04:20 | 01:26:31 | -3.3914 | 3.8343 | 0.66215 | 662153.42 | 0.05506 | 55063.64 | 0.66215 | 662153.42 | 2.5807 | 2580698.13 | 0.21878 | 218777.67 | 2.5807 | 2580698.13 | 2021-10-26 12:12:27 | -13.0035 | -31.83 | -31830.0195 | 1130.608 | Close | 0 | 26.3 | 0 | 0
525 | 1 | 4 | Sim | 01:04:30 | 01:26:41 | -0.23735 | 3.9205 | 0.66302 | 663016.8 | 0.05637 | 56371.79 | 0.66302 | 663016.8 | 2.584 | 2584046.4 | 0.22395 | 223952.18 | 2.584 | 2584046.4 | 2021-10-26 12:12:37 | -0.93053 | 10.016 | 10015.9835 | 16517.8 | Close | 0 | 26.3 | 0 | 0
526 | 1 | 4 | Sim | 01:04:40 | 01:26:51 | 1.3609 | 3.9595 | 0.0574 | 57404 | 0.0574 | 57404 | 0.6653 | 665300.76 | 0.22803 | 228034.07 | 0.22803 | 228034.07 | 2.5929 | 2592889.24 | 2021-10-26 12:12:47 | 5.3883 | -15528.5333 | -15528533.3333 | 2909.557 | Close | 0 | 26.1 | 0 | 0
527 | 1 | 4 | Sim | 01:04:50 | 01:27:01 | -0.2805 | 3.9167 | 0.66612 | 666119.11 | 0.05811 | 58113.82 | 0.66612 | 666119.11 | 2.5961 | 2596091.91 | 0.23084 | 230843.96 | 2.5961 | 2596091.91 | 2021-10-26 12:12:57 | -1.0986 | -14222.3157 | -14222315.6802 | 13963.28 | Close | 0 | 26.3 | 0 | 0
528 | 1 | 4 | Sim | 01:05:00 | 01:27:11 | -0.28869 | 3.9152 | 0.66726 | 667262.62 | 0.05811 | 58113.82 | 0.66726 | 667262.62 | 2.6006 | 2600560.53 | 0.23084 | 230843.96 | 2.6006 | 2600560.53 | 2021-10-26 12:13:07 | -1.1303 | -762.3407 | -762340.7407 | 13561.952 | Close | 0 | 26.3 | 0 | 0
529 | 1 | 4 | Sim | 01:05:10 | 01:27:21 | -0.27157 | 3.9174 | 0.66782 | 667817.56 | 0.05892 | 58917.67 | 0.66782 | 667817.56 | 2.6027 | 2602733.87 | 0.23402 | 234018.04 | 2.6027 | 2602733.87 | 2021-10-26 12:13:17 | -1.0638 | 252.2424 | 252242.4242 | 14425.01 | Close | 0 | 26.3 | 0 | 0
530 | 1 | 4 | Sim | 01:05:20 | 01:27:31 | -0.28869 | 3.9143 | 0.66906 | 669058.18 | 0.05892 | 58917.67 | 0.66906 | 669058.18 | 2.6076 | 2607581.16 | 0.23402 | 234018.04 | 2.6076 | 2607581.16 | 2021-10-26 12:13:27 | -1.13 | -400.2007 | -400200.7168 | 13558.835 | Close | 0 | 26.3 | 0 | 0
531 | 1 | 4 | Sim | 01:05:30 | 01:27:41 | -0.27604 | 3.9136 | 0.67043 | 670429.87 | 0.05892 | 58917.67 | 0.67043 | 670429.87 | 2.6129 | 2612929.42 | 0.23402 | 234018.04 | 2.6129 | 2612929.42 | 2021-10-26 12:13:37 | -1.0803 | -1959.5556 | -1959555.5556 | 14178.017 | Close | -0.0001 | 26.3 | 0 | 0
532 | 1 | 4 | Sim | 01:05:40 | 01:27:51 | -4.1525 | 3.8017 | 0.67576 | 675755.82 | 0.05892 | 58917.67 | 0.67576 | 675755.82 | 2.6333 | 2633270.04 | 0.23402 | 234018.04 | 2.6333 | 2633270.04 | 2021-10-26 12:13:47 | -15.7866 | -47.5957 | -47595.6707 | 915.516 | Close | 0 | 26.3 | 0 | 0
533 | 1 | 4 | Sim | 01:05:50 | 01:28:01 | -0.19717 | 3.9062 | 0.67873 | 678731.33 | 0.05892 | 58917.67 | 0.67873 | 678731.33 | 2.6447 | 2644700.27 | 0.23402 | 234018.04 | 2.6447 | 2644700.27 | 2021-10-26 12:13:57 | -0.77019 | 28.4738 | 28473.7905 | 19811.331 | Close | 0 | 26.3 | 0 | 0
534 | 1 | 4 | Sim | 01:06:00 | 01:28:11 | -0.20238 | 3.9084 | 0.67929 | 679294.44 | 0.05892 | 58917.67 | 0.67929 | 679294.44 | 2.6469 | 2646900.8 | 0.23402 | 234018.04 | 2.6469 | 2646900.8 | 2021-10-26 12:14:07 | -0.79098 | 255.9596 | 255959.596 | 19312.679 | Close | -0.0001 | 26.3 | 0 | 0
535 | 1 | 4 | Sim | 01:06:10 | 01:28:21 | -0.20833 | 3.9096 | 0.67986 | 679862.58 | 0.05892 | 58917.67 | 0.67986 | 679862.58 | 2.6491 | 2649121.6 | 0.23402 | 234018.04 | 2.6491 | 2649121.6 | 2021-10-26 12:14:17 | -0.81449 | 473.4444 | 473444.4444 | 18766.86 | Close | -0.0001 | 26.3 | 0 | 0
536 | 1 | 4 | Sim | 01:06:20 | 01:28:31 | -0.20238 | 3.9105 | 0.68042 | 680424.22 | 0.05892 | 58917.67 | 0.68042 | 680424.22 | 2.6513 | 2651317.69 | 0.23402 | 234018.04 | 2.6513 | 2651317.69 | 2021-10-26 12:14:27 | -0.79141 | 624.0494 | 624049.3827 | 19323.055 | Close | -0.0001 | 26.3 | 0 | 0
537 | 1 | 4 | Sim | 01:06:30 | 01:28:41 | 1.6347 | 3.9605 | 0.05975 | 59747.41 | 0.05975 | 59747.41 | 0.6808 | 680801.96 | 0.23729 | 237292.44 | 0.23729 | 237292.44 | 2.6528 | 2652793.96 | 2021-10-26 12:14:37 | 6.4741 | -12413.5363 | -12413536.3333 | 2422.874 | Close | -0.0001 | 26.3 | 0 | 0
538 | 1 | 4 | Sim | 01:06:40 | 01:28:51 | -0.2805 | 3.9099 | 0.68235 | 682351.38 | 0.0606 | 60602.93 | 0.68235 | 682351.38 | 2.6588 | 2658817.42 | 0.24067 | 240673.36 | 2.6588 | 2658817.42 | 2021-10-26 12:14:47 | -1.0967 | -12304.4263 | -12304426.3285 | 13939.037 | Close | 0 | 26.3 | 0 | 0
539 | 1 | 4 | Sim | 01:06:50 | 01:29:01 | 1.0394 | 3.9388 | 0.06121 | 61211.11 | 0.06121 | 61211.11 | 0.68637 | 686370.09 | 0.24307 | 243070.87 | 0.24307 | 243070.87 | 2.6742 | 2674243.56 | 2021-10-26 12:14:57 | 4.0941 | -21492.743 | -21492742.9835 | 3789.481 | Close | -0.0001 | 26.3 | 0 | 0
540 | 1 | 4 | Sim | 01:07:00 | 01:29:11 | 1.7373 | 3.9719 | 0.06714 | 67139.54 | 0.06714 | 67139.54 | 0.68637 | 686370.09 | 0.26666 | 266659.84 | 0.26666 | 266659.84 | 2.6742 | 2674243.56 | 2021-10-26 12:15:07 | 6.9006 | 179.1069 | 179106.9151 | 2286.241 | Close | -0.0001 | 26.2 | 0 | 0
541 | 1 | 4 | Sim | 01:07:10 | 01:29:21 | -0.28869 | 3.9192 | 0.68678 | 686775.33 | 0.0696 | 69600.28 | 0.68678 | 686775.33 | 2.6758 | 2675832.71 | 0.27645 | 276445.87 | 2.6758 | 2675832.71 | 2021-10-26 12:15:17 | -1.1314 | -11757.7949 | -11757794.8556 | 13575.808 | Close | 0 | 26.2 | 0 | 0
542 | 1 | 4 | Sim | 01:07:20 | 01:29:31 | -0.27604 | 3.9167 | 0.68756 | 687562.13 | 0.0696 | 69600.28 | 0.68756 | 687562.13 | 2.6789 | 2678915.02 | 0.27645 | 276445.87 | 2.6789 | 2678915.02 | 2021-10-26 12:15:27 | -1.0812 | -314.72 | -314720 | 14189.247 | Close | -0.0001 | 26.4 | 0 | 0
543 | 1 | 4 | Sim | 01:07:30 | 01:29:41 | -0.29687 | 3.9183 | 0.68811 | 688112.84 | 0.07109 | 71091.96 | 0.68811 | 688112.84 | 2.6811 | 2681072.71 | 0.28237 | 282370.42 | 2.6811 | 2681072.71 | 2021-10-26 12:15:37 | -1.1632 | 344.1944 | 344194.4444 | 13198.707 | Close | 0 | 26.4 | 0 | 0
544 | 1 | 4 | Sim | 01:07:40 | 01:29:51 | -0.29241 | 3.9161 | 0.6889 | 688904.98 | 0.07109 | 71091.96 | 0.6889 | 688904.98 | 2.6842 | 2684176.18 | 0.28237 | 282370.42 | 2.6842 | 2684176.18 | 2021-10-26 12:15:47 | -1.1451 | -360.0606 | -360060.6061 | 13392.497 | Close | 0 | 26.4 | 0 | 0
545 | 1 | 4 | Sim | 01:07:50 | 01:30:01 | -1.2619 | 3.8895 | 0.68999 | 689989.11 | 0.07109 | 71091.96 | 0.68999 | 689989.11 | 2.6884 | 2688411.91 | 0.28237 | 282370.42 | 2.6884 | 2688411.91 | 2021-10-26 12:15:57 | -4.9082 | -40.7569 | -40756.8922 | 3082.257 | Close | 0 | 26.2 | 0 | 0
546 | 1 | 4 | Sim | 01:08:00 | 01:30:11 | -0.29687 | 3.9136 | 0.6908 | 690801.51 | 0.07109 | 71091.96 | 0.6908 | 690801.51 | 2.6916 | 2691591.64 | 0.28237 | 282370.42 | 2.6916 | 2691591.64 | 2021-10-26 12:16:07 | -1.1618 | 33.7095 | 33709.5436 | 13183.212 | Close | -0.0001 | 26.4 | 0 | 0
547 | 1 | 4 | Sim | 01:08:10 | 01:30:21 | -0.28869 | 3.9133 | 0.69163 | 691629.02 | 0.07109 | 71091.96 | 0.69163 | 691629.02 | 2.6948 | 2694830.04 | 0.28237 | 282370.42 | 2.6948 | 2694830.04 | 2021-10-26 12:16:17 | -1.1297 | -2758.3704 | -2758370.3704 | 13555.371 | Close | 0 | 26.4 | 0 | 0
548 | 1 | 4 | Sim | 01:08:20 | 01:30:31 | -0.28422 | 3.9155 | 0.69225 | 692253.11 | 0.07206 | 72061.9 | 0.69225 | 692253.11 | 2.6973 | 2697273.07 | 0.28622 | 286217.69 | 2.6973 | 2697273.07 | 2021-10-26 12:16:27 | -1.1129 | 283.6768 | 283676.7677 | 13776.3 | Close | 0 | 26.4 | 0 | 0
549 | 1 | 4 | Sim | 01:08:30 | 01:30:41 | -1.3728 | 3.8829 | 0.69452 | 694521.82 | 0.07206 | 72061.9 | 0.69452 | 694521.82 | 2.7061 | 2706094.93 | 0.28622 | 286217.69 | 2.7061 | 2706094.93 | 2021-10-26 12:16:37 | -5.3303 | -69.5924 | -69592.3654 | 2828.535 | Close | 0 | 26.4 | 0 | 0
550 | 1 | 4 | Sim | 01:08:40 | 01:30:51 | -0.37723 | 3.9084 | 0.69537 | 695365.64 | 0.07206 | 72061.9 | 0.69537 | 695365.64 | 2.7094 | 2709394.67 | 0.28622 | 286217.69 | 2.7094 | 2709394.67 | 2021-10-26 12:16:47 | -1.4744 | 33.0911 | 33091.0675 | 10360.788 | Close | 0 | 26.4 | 0 | 0
551 | 1 | 4 | Sim | 01:08:50 | 01:31:01 | -3.7961 | 3.807 | 0.70202 | 702015.33 | 0.07206 | 72061.9 | 0.70202 | 702015.33 | 2.7349 | 2734939.38 | 0.28622 | 286217.69 | 2.7349 | 2734939.38 | 2021-10-26 12:16:57 | -14.4519 | -65.5788 | -65578.7859 | 1002.863 | Close | 0 | 26.4 | 0 | 0
552 | 1 | 4 | Sim | 01:09:00 | 01:31:11 | -4.2753 | 3.789 | 0.70758 | 707580.49 | 0.07206 | 72061.9 | 0.70758 | 707580.49 | 2.7563 | 2756255.82 | 0.28622 | 286217.69 | 2.7563 | 2756255.82 | 2021-10-26 12:17:07 | -16.1991 | -309.1753 | -309175.3086 | 886.279 | Close | -0.0001 | 26.4 | 0 | 0
553 | 1 | 4 | Sim | 01:09:10 | 01:31:21 | -0.34821 | 3.8926 | 0.71044 | 710444.8 | 0.07206 | 72061.9 | 0.71044 | 710444.8 | 2.7673 | 2767329.96 | 0.28622 | 286217.69 | 2.7673 | 2767329.96 | 2021-10-26 12:17:17 | -1.3554 | 27.6478 | 27647.7906 | 11178.887 | Close | 0 | 26.4 | 0 | 0
554 | 1 | 4 | Sim | 01:09:20 | 01:31:31 | -0.20535 | 3.9 | 0.71101 | 711005.69 | 0.07206 | 72061.9 | 0.71101 | 711005.69 | 2.7695 | 2769516.62 | 0.28622 | 286217.69 | 2.7695 | 2769516.62 | 2021-10-26 12:17:27 | -0.80087 | 75.7958 | 75795.7958 | 18991.964 | Close | 0 | 26.5 | 0 | 0
555 | 1 | 4 | Sim | 01:09:30 | 01:31:41 | 0.67261 | 3.9248 | 0.07236 | 72358.12 | 0.07236 | 72358.12 | 0.71152 | 711517.29 | 0.28738 | 287378.87 | 0.28738 | 287378.87 | 2.7715 | 2771510.76 | 2021-10-26 12:17:37 | 2.6399 | -25751.918 | -25751918.0108 | 5835.18 | Close | 0 | 26.4 | 0 | 0
556 | 1 | 4 | Sim | 01:09:40 | 01:31:51 | -0.26488 | 3.9096 | 0.71159 | 711590.84 | 0.07554 | 75538.18 | 0.71159 | 711590.84 | 2.7718 | 2771798.93 | 0.29993 | 299931.47 | 2.7718 | 2771798.93 | 2021-10-26 12:17:47 | -1.0356 | -42054.7844 | -42054784.3567 | 14760.269 | Close | -0.0001 | 26.5 | 0 | 0
557 | 1 | 4 | Sim | 01:09:50 | 01:32:01 | -0.2805 | 3.9074 | 0.71221 | 712213.07 | 0.0762 | 76202.83 | 0.71221 | 712213.07 | 2.7742 | 2774230.58 | 0.30255 | 302554.58 | 2.7742 | 2774230.58 | 2021-10-26 12:17:57 | -1.096 | -282.8283 | -282828.2828 | 13930.125 | Close | 0 | 26.5 | 0 | 0
558 | 1 | 4 | Sim | 01:10:00 | 01:32:11 | -0.718 | 3.895 | 0.71319 | 713186.89 | 0.0762 | 76202.83 | 0.71319 | 713186.89 | 2.778 | 2778032.18 | 0.30255 | 302554.58 | 2.778 | 2778032.18 | 2021-10-26 12:18:07 | -2.7966 | -78.5341 | -78534.0502 | 5424.791 | Close | 0 | 26.5 | 0 | 0
559 | 1 | 4 | Sim | 01:10:10 | 01:32:21 | -1.3609 | 3.8609 | 0.72202 | 722017.87 | 0.0762 | 76202.83 | 0.72202 | 722017.87 | 2.8117 | 2811669.16 | 0.30255 | 302554.58 | 2.8117 | 2811669.16 | 2021-10-26 12:18:17 | -5.2541 | -258.973 | -258972.9554 | 2837.103 | Close | 0 | 26.5 | 0 | 0
560 | 1 | 4 | Sim | 01:10:20 | 01:32:31 | -0.3125 | 3.8944 | 0.72341 | 723410.36 | 0.0762 | 76202.83 | 0.72341 | 723410.36 | 2.8171 | 2817050.84 | 0.30255 | 302554.58 | 2.8171 | 2817050.84 | 2021-10-26 12:18:27 | -1.217 | 41.5668 | 41566.8325 | 12462.4 | Close | -0.0001 | 26.5 | 0 | 0
561 | 1 | 4 | Sim | 01:10:30 | 01:32:41 | 1.3244 | 3.9446 | 0.07847 | 78470.85 | 0.07847 | 78470.85 | 0.72353 | 723527.38 | 0.3115 | 311502.84 | 0.3115 | 311502.84 | 2.8175 | 2817506.31 | 2021-10-26 12:18:37 | 5.2242 | -12847.4005 | -12847400.5091 | 2978.405 | Close | 0 | 26.3 | 0 | 0
562 | 1 | 4 | Sim | 01:10:40 | 01:32:51 | -4.2798 | 3.7893 | 0.72797 | 727965.42 | 0.07878 | 78781.48 | 0.72797 | 727965.42 | 2.8344 | 2834434.67 | 0.31273 | 312726.71 | 2.8344 | 2834434.67 | 2021-10-26 12:18:47 | -16.2173 | -4182.193 | -4182192.9956 | 885.424 | Close | -0.0001 | 26.3 | 0 | 0
563 | 1 | 4 | Sim | 01:10:50 | 01:33:01 | -0.20535 | 3.896 | 0.73088 | 730884.84 | 0.07878 | 78781.48 | 0.73088 | 730884.84 | 2.8456 | 2845625.24 | 0.31273 | 312726.71 | 2.8456 | 2845625.24 | 2021-10-26 12:18:57 | -0.80004 | 27.361 | 27361.033 | 18972.972 | Close | -0.0001 | 26.5 | 0 | 0
564 | 1 | 4 | Sim | 01:11:00 | 01:33:11 | -0.20535 | 3.8981 | 0.73145 | 731452.98 | 0.07878 | 78781.48 | 0.73145 | 731452.98 | 2.8478 | 2847839.47 | 0.31273 | 312726.71 | 2.8478 | 2847839.47 | 2021-10-26 12:19:07 | -0.80047 | 270.5397 | 270539.6825 | 18982.712 | Close | 0 | 26.3 | 0 | 0
565 | 1 | 4 | Sim | 01:11:10 | 01:33:21 | 2.032 | 3.9595 | 0.07972 | 79718.67 | 0.07972 | 79718.67 | 0.73183 | 731831.51 | 0.31642 | 316421.8 | 0.31642 | 316421.8 | 2.8493 | 2849314.49 | 2021-10-26 12:19:17 | 8.0457 | -10614.5652 | -10614565.2371 | 1948.632 | Close | -0.0001 | 26.3 | 0 | 0
566 | 1 | 4 | Sim | 01:11:20 | 01:33:31 | -0.27232 | 3.9059 | 0.73206 | 732057.38 | 0.08259 | 82589.21 | 0.73206 | 732057.38 | 2.8502 | 2850196.98 | 0.32777 | 327772.73 | 2.8502 | 2850196.98 | 2021-10-26 12:19:27 | -1.0636 | -12170.4982 | -12170498.238 | 14343.052 | Close | 0 | 26.3 | 0 | 0
567 | 1 | 4 | Sim | 01:11:30 | 01:33:41 | -0.29687 | 3.9034 | 0.73292 | 732916.18 | 0.08259 | 82589.21 | 0.73292 | 732916.18 | 2.8535 | 2853548.8 | 0.32777 | 327772.73 | 2.8535 | 2853548.8 | 2021-10-26 12:19:37 | -1.1588 | -343.52 | -343520 | 13148.853 | Close | -0.0001 | 26.3 | 0 | 0
568 | 1 | 4 | Sim | 01:11:40 | 01:33:51 | -0.2805 | 3.9031 | 0.73372 | 733721.11 | 0.08259 | 82589.21 | 0.73372 | 733721.11 | 2.8567 | 2856690.84 | 0.32777 | 327772.73 | 2.8567 | 2856690.84 | 2021-10-26 12:19:47 | -1.0948 | -2683.1111 | -2683111.1111 | 13914.795 | Close | 0 | 26.3 | 0 | 0
569 | 1 | 4 | Sim | 01:11:50 | 01:34:01 | -3.5804 | 3.8129 | 0.73634 | 736344.09 | 0.08259 | 82589.21 | 0.73634 | 736344.09 | 2.8668 | 2866785.6 | 0.32777 | 327772.73 | 2.8668 | 2866785.6 | 2021-10-26 12:19:57 | -13.6515 | -29.0796 | -29079.5763 | 1064.98 | Close | -0.0001 | 26.3 | 0 | 0
570 | 1 | 4 | Sim | 01:12:00 | 01:34:11 | -0.20238 | 3.891 | 0.74348 | 743483.33 | 0.08259 | 82589.21 | 0.74348 | 743483.33 | 2.8939 | 2893935.64 | 0.32777 | 327772.73 | 2.8939 | 2893935.64 | 2021-10-26 12:20:07 | -0.78746 | 91.4116 | 91411.5806 | 19226.208 | Close | 0 | 26.3 | 0 | 0
571 | 1 | 4 | Sim | 01:12:10 | 01:34:21 | -0.15029 | 3.8966 | 0.74415 | 744147.78 | 0.08259 | 82589.21 | 0.74415 | 744147.78 | 2.8965 | 2896521.42 | 0.32777 | 327772.73 | 2.8965 | 2896521.42 | 2021-10-26 12:20:17 | -0.58562 | 118.6508 | 118650.7937 | 25927.874 | Close | -0.0001 | 26.3 | 0 | 0
572 | 1 | 4 | Sim | 01:12:20 | 01:34:31 | 1.0104 | 3.9322 | 0.08403 | 84030.77 | 0.08403 | 84030.77 | 0.74426 | 744262.22 | 0.33344 | 333435.42 | 0.33344 | 333435.42 | 2.897 | 2896967.47 | 2021-10-26 12:20:27 | 3.9731 | -18542.6127 | -18542612.6717 | 3891.688 | Close | 0 | 26.1 | 0 | 0
573 | 1 | 4 | Sim | 01:12:30 | 01:34:41 | -0.29241 | 3.8988 | 0.745 | 745000.09 | 0.08462 | 84616.66 | 0.745 | 745000.09 | 2.8998 | 2899842.84 | 0.33574 | 335740.6 | 2.8998 | 2899842.84 | 2021-10-26 12:20:37 | -1.1401 | -19789.5007 | -19789500.6653 | 13333.333 | Close | 0 | 26.1 | 0 | 0
574 | 1 | 4 | Sim | 01:12:40 | 01:34:51 | -1.1786 | 3.8736 | 0.74659 | 746594.76 | 0.08462 | 84616.66 | 0.74659 | 746594.76 | 2.906 | 2906036.09 | 0.33574 | 335740.6 | 2.906 | 2906036.09 | 2021-10-26 12:20:47 | -4.5653 | -63.2804 | -63280.4233 | 3286.695 | Close | 0 | 26.3 | 0 | 0
575 | 1 | 4 | Sim | 01:12:50 | 01:35:01 | -0.20238 | 3.8947 | 0.75073 | 750733.51 | 0.08462 | 84616.66 | 0.75073 | 750733.51 | 2.9218 | 2921820.27 | 0.33574 | 335740.6 | 2.9218 | 2921820.27 | 2021-10-26 12:20:57 | -0.78821 | 196.1496 | 196149.5524 | 19244.49 | Close | 0 | 26.3 | 0 | 0
576 | 1 | 4 | Sim | 01:13:00 | 01:35:11 | -0.20535 | 3.8966 | 0.7513 | 751297.33 | 0.08462 | 84616.66 | 0.7513 | 751297.33 | 2.924 | 2924017.24 | 0.33574 | 335740.6 | 2.924 | 2924017.24 | 2021-10-26 12:21:07 | -0.80017 | 296.7485 | 296748.538 | 18975.407 | Close | 0 | 26.3 | 0 | 0
577 | 1 | 4 | Sim | 01:13:10 | 01:35:21 | 0.74925 | 3.9229 | 0.08493 | 84932.61 | 0.08493 | 84932.61 | 0.75164 | 751640.71 | 0.33698 | 336978.29 | 0.33698 | 336978.29 | 2.9253 | 2925354.67 | 2021-10-26 12:21:17 | 2.9392 | -25337.0617 | -25337061.6815 | 5235.903 | Close | -0.0001 | 26.3 | 0 | 0
578 | 1 | 4 | Sim | 01:13:20 | 01:35:31 | -0.27604 | 3.8963 | 0.75266 | 752664.44 | 0.08493 | 84932.61 | 0.75266 | 752664.44 | 2.9293 | 2929338.67 | 0.33698 | 336978.29 | 2.9293 | 2929338.67 | 2021-10-26 12:21:27 | -1.0755 | -25102.7005 | -25102700.5013 | 14114.983 | Close | 0 | 26.3 | 0 | 0
579 | 1 | 4 | Sim | 01:13:30 | 01:35:41 | 0.90401 | 3.9279 | 0.0854 | 85397.98 | 0.0854 | 85397.98 | 0.75341 | 753405.24 | 0.3388 | 338804.89 | 0.3388 | 338804.89 | 2.9322 | 2932222.76 | 2021-10-26 12:21:37 | 3.5509 | -21116.0274 | -21116027.4262 | 4345.085 | Close | -0.0001 | 26.2 | 0 | 0
580 | 1 | 4 | Sim | 01:13:40 | 01:35:51 | -0.2805 | 3.8975 | 0.75416 | 754163.64 | 0.0854 | 85397.98 | 0.75416 | 754163.64 | 2.9352 | 2935179.2 | 0.3388 | 338804.89 | 2.9352 | 2935179.2 | 2021-10-26 12:21:47 | -1.0933 | -21998.8706 | -21998870.614 | 13894.831 | Close | 0 | 26.3 | 0 | 0
581 | 1 | 4 | Sim | 01:13:50 | 01:36:01 | -2.5878 | 3.8284 | 0.75875 | 758750.31 | 0.08607 | 86065.9 | 0.75875 | 758750.31 | 2.9526 | 2952636.09 | 0.34143 | 341431.07 | 2.9526 | 2952636.09 | 2021-10-26 12:21:57 | -9.9071 | -66.3772 | -66377.2311 | 1479.448 | Close | -0.0001 | 26.3 | 0 | 0
582 | 1 | 4 | Sim | 01:14:00 | 01:36:11 | -0.20535 | 3.8944 | 0.75998 | 759979.56 | 0.08607 | 86065.9 | 0.75998 | 759979.56 | 2.9574 | 2957374.4 | 0.34143 | 341431.07 | 2.9574 | 2957374.4 | 2021-10-26 12:22:07 | -0.79972 | 18.6249 | 18624.9158 | 18964.694 | Close | 0 | 26.2 | 0 | 0
583 | 1 | 4 | Sim | 01:14:10 | 01:36:21 | -0.20238 | 3.896 | 0.76055 | 760547.47 | 0.08607 | 86065.9 | 0.76055 | 760547.47 | 2.9596 | 2959587.2 | 0.34143 | 341431.07 | 2.9596 | 2959587.2 | 2021-10-26 12:22:17 | -0.78847 | 354.9444 | 354944.4444 | 19251.408 | Close | -0.0001 | 26.3 | 0 | 0
584 | 1 | 4 | Sim | 01:14:20 | 01:36:31 | -0.30803 | 3.8941 | 0.76114 | 761142.49 | 0.08607 | 86065.9 | 0.76114 | 761142.49 | 2.9619 | 2961905.07 | 0.34143 | 341431.07 | 2.9619 | 2961905.07 | 2021-10-26 12:22:27 | -1.1995 | -313.1696 | -313169.5906 | 12641.951 | Close | 0 | 26.3 | 0 | 0
585 | 1 | 4 | Sim | 01:14:30 | 01:36:41 | 1.1421 | 3.936 | 0.08742 | 87417.22 | 0.08742 | 87417.22 | 0.7613 | 761302.49 | 0.34675 | 346747.67 | 0.34675 | 346747.67 | 2.9625 | 2962528 | 2021-10-26 12:22:37 | 4.4953 | -16079.362 | -16079361.973 | 3446.253 | Close | 0 | 26.3 | 0 | 0
586 | 1 | 4 | Sim | 01:14:40 | 01:36:51 | -0.28869 | 3.8981 | 0.76194 | 761935.82 | 0.08784 | 87839.88 | 0.76194 | 761935.82 | 2.965 | 2964997.51 | 0.34841 | 348410.84 | 2.965 | 2964997.51 | 2021-10-26 12:22:47 | -1.1253 | -17797.3245 | -17797324.5383 | 13503.065 | Close | -0.0001 | 26.2 | 0 | 0
587 | 1 | 4 | Sim | 01:14:50 | 01:37:01 | -0.20535 | 3.8898 | 0.76751 | 767511.29 | 0.08784 | 87839.88 | 0.76751 | 767511.29 | 2.9864 | 2986376.89 | 0.34841 | 348410.84 | 2.9864 | 2986376.89 | 2021-10-26 12:22:57 | -0.79877 | -671.743 | -671742.9719 | 18942.293 | Close | 0 | 26.2 | 0 | 0
588 | 1 | 4 | Sim | 01:15:00 | 01:37:11 | -0.20535 | 3.8941 | 0.76808 | 768076 | 0.08784 | 87839.88 | 0.76808 | 768076 | 2.9886 | 2988575.29 | 0.34841 | 348410.84 | 2.9886 | 2988575.29 | 2021-10-26 12:23:07 | -0.79965 | 131.3282 | 131328.1654 | 18963.233 | Close | 0 | 26.2 | 0 | 0
589 | 1 | 4 | Sim | 01:15:10 | 01:37:21 | -0.30803 | 3.8922 | 0.76876 | 768758.13 | 0.08784 | 87839.88 | 0.76876 | 768758.13 | 2.9912 | 2991230.93 | 0.34841 | 348410.84 | 2.9912 | 2991230.93 | 2021-10-26 12:23:17 | -1.1989 | -359.0175 | -359017.5439 | 12636.107 | Close | -0.0001 | 26.2 | 0 | 0
590 | 1 | 4 | Sim | 01:15:20 | 01:37:31 | 0.88764 | 3.926 | 0.08844 | 88436.24 | 0.08844 | 88436.24 | 0.76901 | 769008.8 | 0.35075 | 350750.69 | 0.35075 | 350750.69 | 2.9922 | 2992207.29 | 2021-10-26 12:23:27 | 3.4849 | -20127.8667 | -20127866.6995 | 4422.964 | Close | 0 | 26.4 | 0 | 0
591 | 1 | 4 | Sim | 01:15:30 | 01:37:41 | -2.3661 | 3.8417 | 0.77027 | 770269.16 | 0.08929 | 89289.49 | 0.77027 | 770269.16 | 2.9971 | 2997081.24 | 0.3541 | 354104.93 | 2.9971 | 2997081.24 | 2021-10-26 12:23:37 | -9.0897 | -8088.1722 | -8088172.2025 | 1623.663 | Close | 0 | 26.4 | 0 | 0
592 | 1 | 4 | Sim | 01:15:40 | 01:37:51 | -0.20238 | 3.8929 | 0.7737 | 773704.62 | 0.08929 | 89289.49 | 0.7737 | 773704.62 | 3.0103 | 3010255.64 | 0.3541 | 354104.93 | 3.0103 | 3010255.64 | 2021-10-26 12:23:47 | -0.78785 | 67.099 | 67098.9583 | 19236.09 | Close | -0.0001 | 26.3 | 0 | 0
593 | 1 | 4 | Sim | 01:15:50 | 01:38:01 | 1.3728 | 3.9397 | 0.09081 | 90811.79 | 0.09081 | 90811.79 | 0.77389 | 773885.24 | 0.36009 | 360090.67 | 0.36009 | 360090.67 | 3.011 | 3010958.58 | 2021-10-26 12:23:57 | 5.4083 | -14591.7271 | -14591727.0893 | 2869.985 | Close | -0.0001 | 26.3 | 0 | 0
594 | 1 | 4 | Sim | 01:16:00 | 01:38:11 | -0.29985 | 3.8969 | 0.77436 | 774356.71 | 0.09177 | 91768.63 | 0.77436 | 774356.71 | 3.0128 | 3012796.8 | 0.36385 | 363852.47 | 3.0128 | 3012796.8 | 2021-10-26 12:24:07 | -1.1685 | -15970.6756 | -15970675.6231 | 12996.164 | Close | 0 | 26.5 | 0 | 0
595 | 1 | 4 | Sim | 01:16:10 | 01:38:21 | -1.4992 | 3.8547 | 0.77957 | 779574.04 | 0.09177 | 91768.63 | 0.77957 | 779574.04 | 3.0328 | 3032807.11 | 0.36385 | 363852.47 | 3.0328 | 3032807.11 | 2021-10-26 12:24:17 | -5.7792 | -123.6335 | -123633.4913 | 2571.152 | Close | -0.0001 | 26.5 | 0 | 0
596 | 1 | 4 | Sim | 01:16:20 | 01:38:31 | -0.30803 | 3.8888 | 0.78106 | 781056.53 | 0.09177 | 91768.63 | 0.78106 | 781056.53 | 3.0385 | 3038529.42 | 0.36385 | 363852.47 | 3.0385 | 3038529.42 | 2021-10-26 12:24:27 | -1.1979 | 43.4747 | 43474.7475 | 12625.069 | Close | -0.0001 | 26.5 | 0 | 0
597 | 1 | 4 | Sim | 01:16:30 | 01:38:41 | 1.5625 | 3.944 | 0.09381 | 93805.14 | 0.09381 | 93805.14 | 0.78107 | 781071.47 | 0.37185 | 371852.98 | 0.37185 | 371852.98 | 3.0386 | 3038587.38 | 2021-10-26 12:24:37 | 6.1625 | -12450.2063 | -12450206.3205 | 2524.16 | Close | 0 | 26.5 | 0 | 0
598 | 1 | 4 | Sim | 01:16:40 | 01:38:51 | -0.29985 | 3.8957 | 0.78163 | 781630.04 | 0.09447 | 94468.04 | 0.78163 | 781630.04 | 3.0408 | 3040764.09 | 0.37446 | 374455.47 | 3.0408 | 3040764.09 | 2021-10-26 12:24:47 | -1.1681 | -14240.6812 | -14240681.1594 | 12992.496 | Close | -0.0001 | 26.5 | 0 | 0
599 | 1 | 4 | Sim | 01:16:50 | 01:39:01 | -0.28422 | 3.8947 | 0.78278 | 782775.56 | 0.09447 | 94468.04 | 0.78278 | 782775.56 | 3.0452 | 3045213.16 | 0.37446 | 374455.47 | 3.0452 | 3045213.16 | 2021-10-26 12:24:57 | -1.107 | -1145.5111 | -1145511.1111 | 13703.469 | Close | -0.0001 | 26.5 | 0 | 0
600 | 1 | 4 | Sim | 01:17:00 | 01:39:11 | -0.2805 | 3.8978 | 0.78324 | 783236.8 | 0.09584 | 95843.08 | 0.78324 | 783236.8 | 3.047 | 3047011.2 | 0.37987 | 379867.51 | 3.047 | 3047011.2 | 2021-10-26 12:25:07 | -1.0933 | 148.7885 | 148788.5305 | 13895.9 | Close | 0 | 26.5 | 0 | 0
601 | 1 | 4 | Sim | 01:17:10 | 01:39:21 | -0.29687 | 3.8944 | 0.78472 | 784719.47 | 0.09584 | 95843.08 | 0.78472 | 784719.47 | 3.0528 | 3052768.36 | 0.37987 | 379867.51 | 3.0528 | 3052768.36 | 2021-10-26 12:25:17 | -1.1561 | -436.0784 | -436078.4314 | 13118.537 | Close | -0.0001 | 26.5 | 0 | 0
602 | 1 | 4 | Sim | 01:17:20 | 01:39:31 | -0.29687 | 3.8941 | 0.78604 | 786036.62 | 0.09584 | 95843.08 | 0.78604 | 786036.62 | 3.0579 | 3057879.82 | 0.37987 | 379867.51 | 3.0579 | 3057879.82 | 2021-10-26 12:25:27 | -1.156 | -4390.5185 | -4390518.5185 | 13117.19 | Close | 0 | 26.5 | 0 | 0
603 | 1 | 4 | Sim | 01:17:30 | 01:39:41 | -1.619 | 3.8519 | 0.7901 | 790101.42 | 0.09584 | 95843.08 | 0.7901 | 790101.42 | 3.0735 | 3073528.18 | 0.37987 | 379867.51 | 3.0735 | 3073528.18 | 2021-10-26 12:25:37 | -6.2364 | -96.3223 | -96322.2749 | 2379.188 | Close | -0.0001 | 26.5 | 0 | 0
604 | 1 | 4 | Sim | 01:17:40 | 01:39:51 | 1.1778 | 3.9291 | 0.09645 | 96454.31 | 0.09645 | 96454.31 | 0.79092 | 790922.76 | 0.38227 | 382267.02 | 0.38227 | 382267.02 | 3.0767 | 3076713.96 | 2021-10-26 12:25:47 | 4.6278 | -8985.0662 | -8985066.2061 | 3335.994 | Close | -0.0001 | 26.4 | 0 | 0
605 | 1 | 4 | Sim | 01:17:50 | 01:40:01 | -0.27604 | 3.8922 | 0.79155 | 791545.6 | 0.09676 | 96763.11 | 0.79155 | 791545.6 | 3.0791 | 3079138.13 | 0.38348 | 383476.22 | 3.0791 | 3079138.13 | 2021-10-26 12:25:57 | -1.0744 | -18837.1623 | -18837162.3005 | 14100.13 | Close | 0 | 26.5 | 0 | 0
606 | 1 | 4 | Sim | 01:18:00 | 01:40:11 | -0.2805 | 3.8891 | 0.79373 | 793728.27 | 0.09676 | 96763.11 | 0.79373 | 793728.27 | 3.0876 | 3087584 | 0.38348 | 383476.22 | 3.0876 | 3087584 | 2021-10-26 12:26:07 | -1.0909 | -704.086 | -704086.0215 | 13864.884 | Close | 0 | 26.4 | 0 | 0
607 | 1 | 4 | Sim | 01:18:10 | 01:40:21 | -0.28869 | 3.8904 | 0.7945 | 794500.53 | 0.09676 | 96763.11 | 0.7945 | 794500.53 | 3.0906 | 3090587.73 | 0.38348 | 383476.22 | 3.0906 | 3090587.73 | 2021-10-26 12:26:17 | -1.1231 | 594.0513 | 594051.2821 | 13476.047 | Close | 0 | 26.3 | 0 | 0
608 | 1 | 4 | Sim | 01:18:20 | 01:40:31 | -0.28869 | 3.8882 | 0.79612 | 796119.2 | 0.09676 | 96763.11 | 0.79612 | 796119.2 | 3.0969 | 3096862.58 | 0.38348 | 383476.22 | 3.0969 | 3096862.58 | 2021-10-26 12:26:27 | -1.1225 | -735.7576 | -735757.5758 | 13468.773 | Close | -0.0001 | 26.4 | 0 | 0
609 | 1 | 4 | Sim | 01:18:30 | 01:40:41 | -1.1354 | 3.8671 | 0.79716 | 797159.47 | 0.09676 | 96763.11 | 0.79716 | 797159.47 | 3.1009 | 3100900.98 | 0.38348 | 383476.22 | 3.1009 | 3100900.98 | 2021-10-26 12:26:37 | -4.3907 | -49.3017 | -49301.7378 | 3405.994 | Close | -0.0001 | 26.3 | 0 | 0
610 | 1 | 4 | Sim | 01:18:40 | 01:40:51 | -0.29687 | 3.8891 | 0.79803 | 798029.96 | 0.09676 | 96763.11 | 0.79803 | 798029.96 | 3.1043 | 3104286.22 | 0.38348 | 383476.22 | 3.1043 | 3104286.22 | 2021-10-26 12:26:47 | -1.1546 | 39.5677 | 39567.6768 | 13100.684 | Close | -0.0001 | 26.3 | 0 | 0
611 | 1 | 4 | Sim | 01:18:50 | 01:41:01 | -0.24925 | 3.8891 | 0.79965 | 799648 | 0.09676 | 96763.11 | 0.79965 | 799648 | 3.1105 | 3110553.6 | 0.38348 | 383476.22 | 3.1105 | 3110553.6 | 2021-10-26 12:26:57 | -0.96936 | 0 | 0 | 15603.611 | Close | -0.0001 | 26.2 | 0 | 0
612 | 1 | 4 | Sim | 01:19:00 | 01:41:11 | -0.34449 | 3.8879 | 0.80047 | 800470.04 | 0.09704 | 97041.92 | 0.80047 | 800470.04 | 3.1138 | 3113748.27 | 0.38457 | 384569.47 | 3.1138 | 3113748.27 | 2021-10-26 12:27:07 | -1.3393 | -685.037 | -685037.037 | 11285.959 | Close | 0 | 26.2 | 0 | 0
613 | 1 | 4 | Sim | 01:19:10 | 01:41:21 | -0.7366 | 3.8774 | 0.80138 | 801380.44 | 0.09704 | 97041.92 | 0.80138 | 801380.44 | 3.1173 | 3117287.11 | 0.38457 | 384569.47 | 3.1173 | 3117287.11 | 2021-10-26 12:27:17 | -2.8561 | -86.7048 | -86704.7619 | 5263.915 | Close | 0 | 26.3 | 0 | 0
614 | 1 | 4 | Sim | 01:19:20 | 01:41:31 | -3.9702 | 3.7875 | 0.80498 | 804975.2 | 0.09704 | 97041.92 | 0.80498 | 804975.2 | 3.1311 | 3131056.36 | 0.38457 | 384569.47 | 3.1311 | 3131056.36 | 2021-10-26 12:27:27 | -15.0373 | -39.9862 | -39986.1575 | 953.975 | Close | 0 | 26.4 | 0 | 0
615 | 1 | 4 | Sim | 01:19:30 | 01:41:41 | -0.30803 | 3.8833 | 0.80704 | 807036.62 | 0.09704 | 97041.92 | 0.80704 | 807036.62 | 3.1389 | 3138951.11 | 0.38457 | 384569.47 | 3.1389 | 3138951.11 | 2021-10-26 12:27:37 | -1.1962 | 21.518 | 21517.9773 | 12607.214 | Close | -0.0001 | 26.4 | 0 | 0
616 | 1 | 4 | Sim | 01:19:40 | 01:41:51 | 1.3765 | 3.9341 | 0.09906 | 99064.11 | 0.09906 | 99064.11 | 0.80709 | 807088.09 | 0.3925 | 392498.8 | 0.3925 | 392498.8 | 3.1391 | 3139151.29 | 2021-10-26 12:27:47 | 5.4152 | -13936.4668 | -13936466.7542 | 2858.16 | Close | -0.0001 | 26.2 | 0 | 0
617 | 1 | 4 | Sim | 01:19:50 | 01:42:01 | -0.3125 | 3.8901 | 0.80772 | 807716.09 | 0.09981 | 99806.82 | 0.80772 | 807716.09 | 3.1416 | 3141594.67 | 0.39541 | 395412.67 | 3.1416 | 3141594.67 | 2021-10-26 12:27:57 | -1.2157 | -16105.7268 | -16105726.7677 | 12448.32 | Close | 0 | 26.2 | 0 | 0
618 | 1 | 4 | Sim | 01:20:00 | 01:42:11 | -0.27604 | 3.887 | 0.81023 | 810234.13 | 0.09981 | 99806.82 | 0.81023 | 810234.13 | 3.1513 | 3151309.87 | 0.39541 | 395412.67 | 3.1513 | 3151309.87 | 2021-10-26 12:28:07 | -1.073 | -812.2724 | -812272.4014 | 14081.292 | Close | 0 | 26.2 | 0 | 0
619 | 1 | 4 | Sim | 01:20:10 | 01:42:21 | -0.24107 | 3.8891 | 0.81102 | 811015.73 | 0.09981 | 99806.82 | 0.81102 | 811015.73 | 3.1543 | 3154348.09 | 0.39541 | 395412.67 | 3.1543 | 3154348.09 | 2021-10-26 12:28:17 | -0.93755 | 372.1905 | 372190.4762 | 16133.073 | Close | -0.0001 | 26.3 | 0 | 0
620 | 1 | 4 | Sim | 01:20:20 | 01:42:31 | -1.0863 | 3.8643 | 0.81309 | 813088.44 | 0.09981 | 99806.82 | 0.81309 | 813088.44 | 3.1623 | 3162350.22 | 0.39541 | 395412.67 | 3.1623 | 3162350.22 | 2021-10-26 12:28:27 | -4.1978 | -83.5771 | -83577.0609 | 3557.304 | Close | 0 | 26.4 | 0 | 0
621 | 1 | 4 | Sim | 01:20:30 | 01:42:41 | -0.19717 | 3.8833 | 0.81674 | 816736.71 | 0.09981 | 99806.82 | 0.81674 | 816736.71 | 3.1763 | 3176295.11 | 0.39541 | 395412.67 | 3.1763 | 3176295.11 | 2021-10-26 12:28:37 | -0.76567 | 192.014 | 192014.0351 | 19695.694 | Close | -0.0001 | 26.4 | 0 | 0
622 | 1 | 4 | Sim | 01:20:40 | 01:42:51 | -0.20535 | 3.886 | 0.8173 | 817302.84 | 0.09981 | 99806.82 | 0.8173 | 817302.84 | 3.1785 | 3178494.58 | 0.39541 | 395412.67 | 3.1785 | 3178494.58 | 2021-10-26 12:28:47 | -0.79799 | 209.679 | 209679.0123 | 18924.275 | Close | -0.0001 | 26.4 | 0 | 0
623 | 1 | 4 | Sim | 01:20:50 | 01:43:01 | -0.20535 | 3.8873 | 0.81786 | 817863.11 | 0.09981 | 99806.82 | 0.81786 | 817863.11 | 3.1807 | 3180672.36 | 0.39541 | 395412.67 | 3.1807 | 3180672.36 | 2021-10-26 12:28:57 | -0.79826 | 430.9744 | 430974.359 | 18930.119 | Close | 0 | 26.4 | 0 | 0
624 | 1 | 4 | Sim | 01:21:00 | 01:43:11 | -0.20535 | 3.8879 | 0.81843 | 818430.22 | 0.09981 | 99806.82 | 0.81843 | 818430.22 | 3.1829 | 3182876.44 | 0.39541 | 395412.67 | 3.1829 | 3182876.44 | 2021-10-26 12:29:07 | -0.79838 | 945.1852 | 945185.1852 | 18933.528 | Close | -0.0001 | 26.3 | 0 | 0
625 | 1 | 4 | Sim | 01:21:10 | 01:43:21 | 1.186 | 3.9288 | 0.10139 | 101394.07 | 0.10139 | 101394.07 | 0.81869 | 818685.78 | 0.40164 | 401639.6 | 0.40164 | 401639.6 | 3.1839 | 3183869.87 | 2021-10-26 12:29:17 | 4.6596 | -17531.4463 | -17531446.3461 | 3312.62 | Close | 0 | 26.1 | 0 | 0
626 | 1 | 4 | Sim | 01:21:20 | 01:43:31 | -1.1354 | 3.8684 | 0.81939 | 819386.67 | 0.10233 | 102329 | 0.81939 | 819386.67 | 3.1866 | 3186590.22 | 0.40531 | 405308.8 | 3.1866 | 3186590.22 | 2021-10-26 12:29:27 | -4.3922 | -11887.2947 | -11887294.702 | 3407.051 | Close | 0 | 26.3 | 0 | 0
627 | 1 | 4 | Sim | 01:21:30 | 01:43:41 | -1.6622 | 3.843 | 0.82491 | 824906.84 | 0.10233 | 102329 | 0.82491 | 824906.84 | 3.2077 | 3207713.42 | 0.40531 | 405308.8 | 3.2077 | 3207713.42 | 2021-10-26 12:29:37 | -6.3878 | -217.3298 | -217329.8338 | 2312.056 | Close | -0.0001 | 26.3 | 0 | 0
628 | 1 | 4 | Sim | 01:21:40 | 01:43:51 | -0.30803 | 3.8811 | 0.8265 | 826504.09 | 0.10233 | 102329 | 0.8265 | 826504.09 | 3.2139 | 3213870.93 | 0.40531 | 405308.8 | 3.2139 | 3213870.93 | 2021-10-26 12:29:47 | -1.1955 | 41.9224 | 41922.4264 | 12599.747 | Close | 0 | 26.3 | 0 | 0
629 | 1 | 4 | Sim | 01:21:50 | 01:44:01 | -0.30803 | 3.8826 | 0.82713 | 827126.49 | 0.10233 | 102329 | 0.82713 | 827126.49 | 3.2163 | 3216288 | 0.40531 | 405308.8 | 3.2163 | 3216288 | 2021-10-26 12:29:57 | -1.196 | 414.9333 | 414933.3333 | 12604.616 | Close | 0 | 26.3 | 0 | 0
630 | 1 | 4 | Sim | 01:22:00 | 01:44:11 | 0.99181 | 3.9205 | 0.10335 | 103347.87 | 0.10335 | 103347.87 | 0.82733 | 827327.73 | 0.4093 | 409303.73 | 0.4093 | 409303.73 | 3.2171 | 3217069.51 | 2021-10-26 12:30:07 | 3.8884 | -19097.0613 | -19097061.2724 | 3952.874 | Close | 0 | 26.3 | 0 | 0
631 | 1 | 4 | Sim | 01:22:10 | 01:44:21 | -0.75 | 3.8743 | 0.82818 | 828177.78 | 0.10335 | 103347.87 | 0.82818 | 828177.78 | 3.2204 | 3220371.56 | 0.4093 | 409303.73 | 3.2204 | 3220371.56 | 2021-10-26 12:30:17 | -2.9057 | -15688.9591 | -15688959.115 | 5165.867 | Close | -0.0001 | 26.3 | 0 | 0
632 | 1 | 4 | Sim | 01:22:20 | 01:44:31 | -0.28869 | 3.8854 | 0.82908 | 829077.6 | 0.10335 | 103347.87 | 0.82908 | 829077.6 | 3.2239 | 3223865.96 | 0.4093 | 409303.73 | 3.2239 | 3223865.96 | 2021-10-26 12:30:27 | -1.1217 | 81.0651 | 81065.0651 | 13459.074 | Close | -0.0001 | 26.5 | 0 | 0
633 | 1 | 4 | Sim | 01:22:30 | 01:44:41 | -0.55729 | 3.8771 | 0.83048 | 830477.96 | 0.10335 | 103347.87 | 0.83048 | 830477.96 | 3.2293 | 3229292.09 | 0.4093 | 409303.73 | 3.2293 | 3229292.09 | 2021-10-26 12:30:37 | -2.1607 | -168.7175 | -168717.5368 | 6957.24 | Close | -0.0001 | 26.3 | 0 | 0
634 | 1 | 4 | Sim | 01:22:40 | 01:44:51 | -0.20238 | 3.882 | 0.83432 | 834318.22 | 0.10335 | 103347.87 | 0.83432 | 834318.22 | 3.244 | 3244003.91 | 0.4093 | 409303.73 | 3.244 | 3244003.91 | 2021-10-26 12:30:47 | -0.78564 | 783.7279 | 783727.8912 | 19181.737 | Close | 0 | 26.3 | 0 | 0
635 | 1 | 4 | Sim | 01:22:50 | 01:45:01 | -0.20238 | 3.8839 | 0.83488 | 834884.53 | 0.10335 | 103347.87 | 0.83488 | 834884.53 | 3.2462 | 3246203.02 | 0.4093 | 409303.73 | 3.2462 | 3246203.02 | 2021-10-26 12:30:57 | -0.78602 | 298.0585 | 298058.4795 | 19191.125 | Close | 0 | 26.2 | 0 | 0
636 | 1 | 4 | Sim | 01:23:00 | 01:45:11 | 0.72916 | 3.9096 | 0.10369 | 103692.02 | 0.10369 | 103692.02 | 0.83533 | 835331.56 | 0.41065 | 410647.42 | 0.41065 | 410647.42 | 3.2479 | 3247939.2 | 2021-10-26 12:31:07 | 2.8507 | -28451.0705 | -28451070.4712 | 5361.924 | Close | -0.0001 | 26.2 | 0 | 0
637 | 1 | 4 | Sim | 01:23:10 | 01:45:21 | -0.20535 | 3.8783 | 0.83965 | 839649.87 | 0.10455 | 104546.04 | 0.83965 | 839649.87 | 3.2644 | 3264393.24 | 0.41401 | 414005.33 | 3.2644 | 3264393.24 | 2021-10-26 12:31:17 | -0.79641 | -23513.0302 | -23513030.1739 | 18886.778 | Close | -0.0001 | 26.3 | 0 | 0
638 | 1 | 4 | Sim | 01:23:20 | 01:45:31 | -0.20238 | 3.8826 | 0.84022 | 840216 | 0.10455 | 104546.04 | 0.84022 | 840216 | 3.2666 | 3266590.93 | 0.41401 | 414005.33 | 3.2666 | 3266590.93 | 2021-10-26 12:31:27 | -0.78576 | 131.6589 | 131658.9147 | 19184.702 | Close | 0 | 26.2 | 0 | 0
639 | 1 | 4 | Sim | 01:23:30 | 01:45:41 | -0.20535 | 3.8839 | 0.84075 | 840745.69 | 0.10457 | 104571.71 | 0.84075 | 840745.69 | 3.2687 | 3268646.76 | 0.41411 | 414105.2 | 3.2687 | 3268646.76 | 2021-10-26 12:31:37 | -0.79756 | 407.453 | 407452.9915 | 18913.562 | Close | 0 | 26.3 | 0 | 0
640 | 1 | 4 | Sim | 01:23:40 | 01:45:51 | 1.0751 | 3.9198 | 0.10543 | 105429.61 | 0.10543 | 105429.61 | 0.84118 | 841180.44 | 0.41747 | 417465.47 | 0.41747 | 417465.47 | 3.2703 | 3270333.16 | 2021-10-26 12:31:47 | 4.2143 | -20482.342 | -20482341.9994 | 3645.851 | Close | 0 | 26.2 | 0 | 0
641 | 1 | 4 | Sim | 01:23:50 | 01:46:01 | -0.30059 | 3.8833 | 0.84202 | 842018.58 | 0.10543 | 105429.61 | 0.84202 | 842018.58 | 3.2736 | 3273587.91 | 0.41747 | 417465.47 | 3.2736 | 3273587.91 | 2021-10-26 12:31:57 | -1.1673 | -20180.5196 | -20180519.6347 | 12918.926 | Close | 0 | 26.4 | 0 | 0
642 | 1 | 4 | Sim | 01:24:00 | 01:46:11 | -2.2746 | 3.8293 | 0.84414 | 844143.29 | 0.10543 | 105429.61 | 0.84414 | 844143.29 | 3.2818 | 3281782.04 | 0.41747 | 417465.47 | 3.2818 | 3281782.04 | 2021-10-26 12:32:07 | -8.7099 | -39.3465 | -39346.5021 | 1683.542 | Close | 0 | 26.2 | 0 | 0
643 | 1 | 4 | Sim | 01:24:10 | 01:46:21 | -0.20238 | 3.882 | 0.84616 | 846155.29 | 0.10543 | 105429.61 | 0.84616 | 846155.29 | 3.2895 | 3289514.31 | 0.41747 | 417465.47 | 3.2895 | 3289514.31 | 2021-10-26 12:32:17 | -0.78564 | 38.1784 | 38178.3681 | 19182.231 | Close | -0.0001 | 26.4 | 0 | 0
644 | 1 | 4 | Sim | 01:24:20 | 01:46:31 | -0.30803 | 3.8802 | 0.84684 | 846837.96 | 0.10543 | 105429.61 | 0.84684 | 846837.96 | 3.2922 | 3292163.91 | 0.41747 | 417465.47 | 3.2922 | 3292163.91 | 2021-10-26 12:32:27 | -1.1952 | -379.2593 | -379259.2593 | 12597.15 | Close | -0.0001 | 26.4 | 0 | 0
645 | 1 | 4 | Sim | 01:24:30 | 01:46:41 | -0.19717 | 3.8836 | 0.84751 | 847512.53 | 0.10543 | 105429.61 | 0.84751 | 847512.53 | 3.2948 | 3294782.22 | 0.41747 | 417465.47 | 3.2948 | 3294782.22 | 2021-10-26 12:32:37 | -0.76573 | 198.4052 | 198405.2288 | 19697.216 | Close | -0.0001 | 26.4 | 0 | 0
646 | 1 | 4 | Sim | 01:24:40 | 01:46:51 | -0.25148 | 3.8867 | 0.8478 | 847795.64 | 0.10663 | 106634.04 | 0.8478 | 847795.64 | 3.2959 | 3295881.96 | 0.42219 | 422185.87 | 3.2959 | 3295881.96 | 2021-10-26 12:32:47 | -0.97743 | 91.3262 | 91326.1649 | 15455.305 | Close | 0 | 26.4 | 0 | 0
647 | 1 | 4 | Sim | 01:24:50 | 01:47:01 | -0.28869 | 3.8829 | 0.84898 | 848983.56 | 0.10663 | 106634.04 | 0.84898 | 848983.56 | 3.3005 | 3300483.56 | 0.42219 | 422185.87 | 3.3005 | 3300483.56 | 2021-10-26 12:32:57 | -1.1209 | -312.6082 | -312608.1871 | 13450.414 | Close | -0.0001 | 26.4 | 0 | 0
648 | 1 | 4 | Sim | 01:25:00 | 01:47:11 | -0.28869 | 3.8826 | 0.84988 | 849875.38 | 0.10663 | 106634.04 | 0.84988 | 849875.38 | 3.3039 | 3303944.53 | 0.42219 | 422185.87 | 3.3039 | 3303944.53 | 2021-10-26 12:33:07 | -1.1209 | -2972.7407 | -2972740.7407 | 13449.028 | Close | 0 | 26.6 | 0 | 0
649 | 1 | 4 | Sim | 01:25:10 | 01:47:21 | -4.3437 | 3.7741 | 0.85236 | 852355.73 | 0.10688 | 106883.91 | 0.85236 | 852355.73 | 3.3134 | 3313402.67 | 0.42316 | 423163.51 | 3.3134 | 3313402.67 | 2021-10-26 12:33:17 | -16.3937 | -22.8604 | -22860.4199 | 868.883 | Close | -0.0001 | 26.4 | 0 | 0
650 | 1 | 4 | Sim | 01:25:20 | 01:47:31 | -0.20238 | 3.8789 | 0.85563 | 855634.13 | 0.10688 | 106883.91 | 0.85563 | 855634.13 | 3.3258 | 3325854.22 | 0.42316 | 423163.51 | 3.3258 | 3325854.22 | 2021-10-26 12:33:27 | -0.78501 | 31.2824 | 31282.4427 | 19166.913 | Close | -0.0001 | 26.4 | 0 | 0
651 | 1 | 4 | Sim | 01:25:30 | 01:47:41 | -0.20535 | 3.8805 | 0.8562 | 856199.47 | 0.10688 | 106883.91 | 0.8562 | 856199.47 | 3.3281 | 3328048.36 | 0.42316 | 423163.51 | 3.3281 | 3328048.36 | 2021-10-26 12:33:37 | -0.79686 | 353.3333 | 353333.3333 | 18897.005 | Close | 0 | 26.4 | 0 | 0
652 | 1 | 4 | Sim | 01:25:40 | 01:47:51 | -0.20238 | 3.8817 | 0.85677 | 856765.87 | 0.10688 | 106883.91 | 0.85677 | 856765.87 | 3.3302 | 3330246.04 | 0.42316 | 423163.51 | 3.3302 | 3330246.04 | 2021-10-26 12:33:47 | -0.78558 | 472 | 472000 | 19180.255 | Close | 0 | 26.4 | 0 | 0
653 | 1 | 4 | Sim | 01:25:50 | 01:48:01 | 0.96726 | 3.9143 | 0.10756 | 107557.2 | 0.10756 | 107557.2 | 0.85706 | 857061.07 | 0.4258 | 425795.64 | 0.4258 | 425795.64 | 3.3314 | 3331391.29 | 2021-10-26 12:33:57 | 3.7862 | -22981.8609 | -22981860.9407 | 4046.792 | Close | 0 | 26.4 | 0 | 0
654 | 1 | 4 | Sim | 01:26:00 | 01:48:11 | -1.0551 | 3.8594 | 0.85871 | 858706.84 | 0.10783 | 107825.9 | 0.85871 | 858706.84 | 3.3378 | 3337752.18 | 0.42685 | 426847.38 | 3.3378 | 3337752.18 | 2021-10-26 12:34:07 | -4.0719 | -13682.1429 | -13682142.8861 | 3658.026 | Close | 0 | 26.4 | 0 | 0
655 | 1 | 4 | Sim | 01:26:10 | 01:48:21 | -0.20238 | 3.8792 | 0.86109 | 861094.58 | 0.10783 | 107825.9 | 0.86109 | 861094.58 | 3.3469 | 3346923.02 | 0.42685 | 426847.38 | 3.3469 | 3346923.02 | 2021-10-26 12:34:17 | -0.78507 | 120.5926 | 120592.5926 | 19168.396 | Close | -0.0001 | 26.6 | 0 | 0
656 | 1 | 4 | Sim | 01:26:20 | 01:48:31 | -0.36086 | 3.8761 | 0.86197 | 861965.87 | 0.10783 | 107825.9 | 0.86197 | 861965.87 | 3.3503 | 3350301.16 | 0.42685 | 426847.38 | 3.3503 | 3350301.16 | 2021-10-26 12:34:27 | -1.3987 | -281.0609 | -281060.9319 | 10741.562 | Close | -0.0001 | 26.4 | 0 | 0
657 | 1 | 4 | Sim | 01:26:30 | 01:48:41 | 0.00595 | 3.8873 | 0.10784 | 107839.58 | 0.10784 | 107839.58 | 0.86217 | 862165.87 | 0.4269 | 426900.49 | 0.4269 | 426900.49 | 3.3511 | 3351076.27 | 2021-10-26 12:34:37 | 0.02313 | -67332.7044 | -67332704.3651 | 653327.752 | Close | 0 | 26.5 | 0 | 0
658 | 1 | 4 | Sim | 01:26:40 | 01:48:51 | 0.00967 | 3.8885 | 0.10786 | 107857.91 | 0.10786 | 107857.91 | 0.86217 | 862165.87 | 0.42697 | 426971.82 | 0.42697 | 426971.82 | 3.3511 | 3351076.27 | 2021-10-26 12:34:47 | 0.0376 | 15.2778 | 15277.7778 | 402119.955 | Close | 0 | 26.3 | 0 | 0
659 | 1 | 4 | Sim | 01:26:50 | 01:49:01 | 0.00669 | 3.8895 | 0.10788 | 107877.6 | 0.10788 | 107877.6 | 0.86217 | 862165.87 | 0.42705 | 427048.36 | 0.42705 | 427048.36 | 3.3511 | 3351076.27 | 2021-10-26 12:34:57 | 0.02602 | 19.6889 | 19688.8889 | 581390.13 | Close | 0 | 26.5 | 0 | 0
660 | 1 | 4 | Sim | 01:27:00 | 01:49:11 | 0.00595 | 3.8904 | 0.1079 | 107895.72 | 0.1079 | 107895.72 | 0.86217 | 862165.87 | 0.42712 | 427118.8 | 0.42712 | 427118.8 | 3.3511 | 3351076.27 | 2021-10-26 12:35:07 | 0.02315 | 20.1358 | 20135.8025 | 653848.76 | Close | 0 | 26.3 | 0 | 0
661 | 1 | 4 | Sim | 01:27:10 | 01:49:21 | 0.00595 | 3.891 | 0.10791 | 107913.23 | 0.10791 | 107913.23 | 0.86217 | 862165.87 | 0.42719 | 427186.98 | 0.42719 | 427186.98 | 3.3511 | 3351076.27 | 2021-10-26 12:35:17 | 0.02315 | 29.1852 | 29185.1852 | 653966.408 | Close | -0.0001 | 26.5 | 0 | 0
662 | 1 | 4 | Sim | 01:27:20 | 01:49:31 | 0.00669 | 3.8916 | 0.10793 | 107933.83 | 0.10793 | 107933.83 | 0.86217 | 862165.87 | 0.42727 | 427267.16 | 0.42727 | 427267.16 | 3.3511 | 3351076.27 | 2021-10-26 12:35:27 | 0.02603 | 34.3333 | 34333.3333 | 581704.031 | Close | 0 | 26.5 | 0 | 0
663 | 1 | 4 | Sim | 01:27:30 | 01:49:41 | 0.00595 | 3.8919 | 0.10795 | 107951.38 | 0.10795 | 107951.38 | 0.86217 | 862165.87 | 0.42734 | 427335.47 | 0.42734 | 427335.47 | 3.3511 | 3351076.27 | 2021-10-26 12:35:37 | 0.02316 | 58.4815 | 58481.4815 | 654100.861 | Close | 0 | 26.5 | 0 | 0
664 | 1 | 4 | Sim | 01:27:40 | 01:49:51 | -0.00595 | 3.8926 | 0.86217 | 862167.02 | 0.10797 | 107967.92 | 0.86217 | 862167.02 | 3.3511 | 3351080.89 | 0.4274 | 427399.82 | 3.3511 | 3351080.89 | 2021-10-26 12:35:47 | -0.02316 | 1077450.9206 | 1077450920.6354 | 654218.508 | Close | 0 | 26.3 | 0 | 0
665 | 1 | 4 | Sim | 01:27:50 | 01:50:01 | 0.00669 | 3.8929 | 0.10799 | 107986.48 | 0.10799 | 107986.48 | 0.86217 | 862167.02 | 0.42747 | 427472 | 0.42747 | 427472 | 3.3511 | 3351080.89 | 2021-10-26 12:35:57 | 0.02604 | -2513935.1481 | -2513935148.1466 | 581913.298 | Close | -0.0001 | 26.3 | 0 | 0
666 | 1 | 4 | Sim | 01:28:00 | 01:50:11 | 0.00595 | 3.8932 | 0.108 | 108004.14 | 0.108 | 108004.14 | 0.86217 | 862167.02 | 0.42754 | 427540.89 | 0.42754 | 427540.89 | 3.3511 | 3351080.89 | 2021-10-26 12:36:07 | 0.02316 | 58.8889 | 58888.8889 | 654319.349 | Close | 0 | 26.3 | 0 | 0
667 | 1 | 4 | Sim | 01:28:10 | 01:50:21 | 0.00595 | 3.8935 | 0.10802 | 108020.68 | 0.10802 | 108020.68 | 0.86217 | 862168.36 | 0.42761 | 427605.16 | 0.42761 | 427605.16 | 3.3511 | 3351085.51 | 2021-10-26 12:36:17 | 0.02317 | 55.1111 | 55111.1111 | 654369.769 | Close | 0 | 26.1 | 0 | 0
668 | 1 | 4 | Sim | 01:28:20 | 01:50:31 | 0.00669 | 3.8938 | 0.10804 | 108038.67 | 0.10804 | 108038.67 | 0.86217 | 862168.36 | 0.42768 | 427675.2 | 0.42768 | 427675.2 | 3.3511 | 3351085.51 | 2021-10-26 12:36:27 | 0.02605 | 59.963 | 59962.963 | 582047.828 | Close | -0.0001 | 26.3 | 0 | 0
669 | 1 | 4 | Sim | 01:28:30 | 01:50:41 | 0.00669 | 3.8941 | 0.10806 | 108056.49 | 0.10806 | 108056.49 | 0.86217 | 862168.36 | 0.42774 | 427744.62 | 0.42774 | 427744.62 | 3.3511 | 3351085.51 | 2021-10-26 12:36:37 | 0.02605 | 59.4074 | 59407.4074 | 582077.723 | Close | 0 | 26.3 | 0 | 0
670 | 1 | 4 | Sim | 01:28:40 | 01:50:51 | 0.00669 | 3.8941 | 0.10807 | 108074.27 | 0.10807 | 108074.27 | 0.86217 | 862168.36 | 0.42781 | 427813.87 | 0.42781 | 427813.87 | 3.3511 | 3351085.51 | 2021-10-26 12:36:47 | 0.02605 | 0 | 0 | 582092.671 | Close | -0.0001 | 26.3 | 0 | 0
671 | 1 | 4 | Sim | 01:28:50 | 01:51:01 | 0.00669 | 3.8947 | 0.10809 | 108091.88 | 0.10809 | 108091.88 | 0.86217 | 862168.36 | 0.42788 | 427882.44 | 0.42788 | 427882.44 | 3.3511 | 3351085.51 | 2021-10-26 12:36:57 | 0.02606 | 29.3519 | 29351.8519 | 582167.409 | Close | 0 | 26.3 | 0 | 0
672 | 1 | 4 | Sim | 01:29:00 | 01:51:11 | 0.00595 | 3.8947 | 0.10811 | 108107.28 | 0.10811 | 108107.28 | 0.86217 | 862169.6 | 0.42794 | 427942.4 | 0.42794 | 427942.4 | 3.3511 | 3351090.84 | 2021-10-26 12:37:07 | 0.02317 | 0 | 0 | 654588.256 | Close | -0.0001 | 26.3 | 0 | 0
673 | 1 | 4 | Sim | 01:29:10 | 01:51:21 | 0.00669 | 3.895 | 0.10812 | 108122.16 | 0.10812 | 108122.16 | 0.86217 | 862172.27 | 0.428 | 428000.31 | 0.428 | 428000.31 | 3.3511 | 3351101.16 | 2021-10-26 12:37:17 | 0.02606 | 49.5926 | 49592.5926 | 582227.2 | Close | -0.0001 | 26.3 | 0 | 0
674 | 1 | 4 | Sim | 01:29:20 | 01:51:31 | 0.00967 | 3.8953 | 0.10814 | 108139.54 | 0.10814 | 108139.54 | 0.86217 | 862173.51 | 0.42807 | 428068.04 | 0.42807 | 428068.04 | 3.3511 | 3351105.78 | 2021-10-26 12:37:27 | 0.03767 | 57.963 | 57962.963 | 402833.503 | Close | -0.0001 | 26.3 | 0 | 0
675 | 1 | 4 | Sim | 01:29:30 | 01:51:41 | 0.00595 | 3.8953 | 0.10816 | 108157.13 | 0.10816 | 108157.13 | 0.86217 | 862173.51 | 0.42814 | 428136.62 | 0.42814 | 428136.62 | 3.3511 | 3351105.78 | 2021-10-26 12:37:37 | 0.02318 | 0 | 0 | 654672.29 | Close | 0 | 26.2 | 0 | 0
676 | 1 | 4 | Sim | 01:29:40 | 01:51:51 | 0.00595 | 3.8953 | 0.10818 | 108175.09 | 0.10818 | 108175.09 | 0.86217 | 862173.51 | 0.42821 | 428206.58 | 0.42821 | 428206.58 | 3.3511 | 3351105.78 | 2021-10-26 12:37:47 | 0.02318 | 0 | 0 | 654689.097 | Close | -0.0001 | 26.3 | 0 | 0
677 | 1 | 4 | Sim | 01:29:50 | 01:52:01 | 0.00669 | 3.8953 | 0.10819 | 108191.77 | 0.10819 | 108191.77 | 0.86217 | 862174.76 | 0.42827 | 428271.51 | 0.42827 | 428271.51 | 3.3511 | 3351110.4 | 2021-10-26 12:37:57 | 0.02606 | 0 | 0 | 582257.095 | Close | 0 | 26.3 | 0 | 0
678 | 1 | 4 | Sim | 01:30:00 | 01:52:11 | 0.00669 | 3.8957 | 0.10821 | 108210.13 | 0.10821 | 108210.13 | 0.86217 | 862174.76 | 0.42834 | 428343.11 | 0.42834 | 428343.11 | 3.3511 | 3351110.4 | 2021-10-26 12:38:07 | 0.02606 | 45.9167 | 45916.6667 | 582316.886 | Close | 0 | 26.2 | 0 | 0
679 | 1 | 4 | Sim | 01:30:10 | 01:52:21 | 0.00595 | 3.8957 | 0.10822 | 108223.73 | 0.10822 | 108223.73 | 0.86218 | 862177.42 | 0.4284 | 428396.04 | 0.4284 | 428396.04 | 3.3511 | 3351121.07 | 2021-10-26 12:38:17 | 0.02318 | 0 | 0 | 654756.324 | Close | -0.0001 | 26.2 | 0 | 0
680 | 1 | 4 | Sim | 01:30:20 | 01:52:31 | 0.00595 | 3.896 | 0.10824 | 108239.83 | 0.10824 | 108239.83 | 0.86218 | 862178.76 | 0.42846 | 428458.8 | 0.42846 | 428458.8 | 3.3511 | 3351126.4 | 2021-10-26 12:38:27 | 0.02318 | 53.6667 | 53666.6667 | 654789.937 | Close | 0 | 26.2 | 0 | 0
681 | 1 | 4 | Sim | 01:30:30 | 01:52:41 | 0.00967 | 3.896 | 0.10826 | 108257.36 | 0.10826 | 108257.36 | 0.86218 | 862180.09 | 0.42853 | 428527.02 | 0.42853 | 428527.02 | 3.3511 | 3351131.38 | 2021-10-26 12:38:37 | 0.03767 | 0 | 0 | 402895.55 | Close | 0 | 26.2 | 0 | 0
682 | 1 | 4 | Sim | 01:30:40 | 01:52:51 | 0.00669 | 3.896 | 0.10828 | 108275.33 | 0.10828 | 108275.33 | 0.86218 | 862180.09 | 0.4286 | 428597.11 | 0.4286 | 428597.11 | 3.3511 | 3351131.38 | 2021-10-26 12:38:47 | 0.02606 | 0 | 0 | 582361.729 | Close | 0 | 26.2 | 0 | 0
683 | 1 | 4 | Sim | 01:30:50 | 01:53:01 | 0.00595 | 3.8963 | 0.10829 | 108292.51 | 0.10829 | 108292.51 | 0.86218 | 862180.09 | 0.42866 | 428663.96 | 0.42866 | 428663.96 | 3.3511 | 3351131.38 | 2021-10-26 12:38:57 | 0.02318 | 57.2593 | 57259.2593 | 654840.357 | Close | 0 | 26.4 | 0 | 0
684 | 1 | 4 | Sim | 01:31:00 | 01:53:11 | 0.00595 | 3.8963 | 0.10831 | 108309.86 | 0.10831 | 108309.86 | 0.86218 | 862180.09 | 0.42873 | 428731.56 | 0.42873 | 428731.56 | 3.3511 | 3351131.38 | 2021-10-26 12:39:07 | 0.02318 | 0 | 0 | 654857.164 | Close | -0.0001 | 26.4 | 0 | 0
685 | 1 | 4 | Sim | 01:31:10 | 01:53:21 | 0.00669 | 3.8963 | 0.10833 | 108328.16 | 0.10833 | 108328.16 | 0.86218 | 862180.09 | 0.4288 | 428802.84 | 0.4288 | 428802.84 | 3.3511 | 3351131.38 | 2021-10-26 12:39:17 | 0.02607 | 0 | 0 | 582421.52 | Close | -0.0001 | 26.2 | 0 | 0
686 | 1 | 4 | Sim | 01:31:20 | 01:53:31 | 0.00595 | 3.8963 | 0.10834 | 108344.94 | 0.10834 | 108344.94 | 0.86218 | 862181.42 | 0.42887 | 428868.31 | 0.42887 | 428868.31 | 3.3511 | 3351136.71 | 2021-10-26 12:39:27 | 0.02318 | 0 | 0 | 654857.164 | Close | -0.0001 | 26.4 | 0 | 0
687 | 1 | 4 | Sim | 01:31:30 | 01:53:41 | 0.00595 | 3.8963 | 0.10836 | 108363.31 | 0.10836 | 108363.31 | 0.86218 | 862181.42 | 0.42894 | 428939.87 | 0.42894 | 428939.87 | 3.3511 | 3351136.71 | 2021-10-26 12:39:37 | 0.02318 | 0 | 0 | 654840.357 | Close | 0 | 26.2 | 0 | 0
688 | 1 | 4 | Sim | 01:31:40 | 01:53:51 | 0.00669 | 3.8966 | 0.10838 | 108381.09 | 0.10838 | 108381.09 | 0.86218 | 862181.42 | 0.42901 | 429009.11 | 0.42901 | 429009.11 | 3.3511 | 3351136.71 | 2021-10-26 12:39:47 | 0.02607 | 59.2593 | 59259.2593 | 582451.415 | Close | 0 | 26.4 | 0 | 0
689 | 1 | 4 | Sim | 01:31:50 | 01:54:01 | 0.00669 | 3.8966 | 0.1084 | 108398.67 | 0.1084 | 108398.67 | 0.86218 | 862181.42 | 0.42908 | 429077.64 | 0.42908 | 429077.64 | 3.3511 | 3351136.71 | 2021-10-26 12:39:57 | 0.02607 | 0 | 0 | 582466.363 | Close | -0.0001 | 26.4 | 0 | 0
690 | 1 | 4 | Sim | 01:32:00 | 01:54:11 | 0.00967 | 3.8966 | 0.10842 | 108418 | 0.10842 | 108418 | 0.86218 | 862181.42 | 0.42915 | 429152.93 | 0.42915 | 429152.93 | 3.3511 | 3351136.71 | 2021-10-26 12:40:07 | 0.03768 | 0 | 0 | 402967.939 | Close | -0.0001 | 26.4 | 0 | 0
691 | 1 | 4 | Sim | 01:32:10 | 01:54:21 | 0.00669 | 3.8966 | 0.10844 | 108437.2 | 0.10844 | 108437.2 | 0.86218 | 862181.42 | 0.42923 | 429227.78 | 0.42923 | 429227.78 | 3.3511 | 3351136.71 | 2021-10-26 12:40:17 | 0.02607 | 0 | 0 | 582451.415 | Close | 0 | 26.6 | 0 | 0
692 | 1 | 4 | Sim | 01:32:20 | 01:54:31 | 0.00595 | 3.8969 | 0.10845 | 108454.62 | 0.10845 | 108454.62 | 0.86218 | 862181.42 | 0.4293 | 429295.64 | 0.4293 | 429295.64 | 3.3511 | 3351136.71 | 2021-10-26 12:40:27 | 0.02319 | 58.0741 | 58074.0741 | 654941.197 | Close | 0 | 26.4 | 0 | 0
693 | 1 | 4 | Sim | 01:32:30 | 01:54:41 | 0.00669 | 3.8969 | 0.10847 | 108473.03 | 0.10847 | 108473.03 | 0.86218 | 862181.42 | 0.42937 | 429367.42 | 0.42937 | 429367.42 | 3.3511 | 3351136.71 | 2021-10-26 12:40:37 | 0.02607 | 0 | 0 | 582496.258 | Close | 0 | 26.4 | 0 | 0
694 | 1 | 4 | Sim | 01:32:40 | 01:54:51 | 0.00967 | 3.8969 | 0.10849 | 108491.53 | 0.10849 | 108491.53 | 0.86218 | 862182.67 | 0.42944 | 429439.47 | 0.42944 | 429439.47 | 3.3511 | 3351141.69 | 2021-10-26 12:40:47 | 0.03768 | 0 | 0 | 402988.621 | Close | 0 | 26.4 | 0 | 0
695 | 1 | 4 | Sim | 01:32:50 | 01:55:01 | 0.00595 | 3.8969 | 0.10851 | 108510.83 | 0.10851 | 108510.83 | 0.86218 | 862182.67 | 0.42951 | 429514.71 | 0.42951 | 429514.71 | 3.3511 | 3351141.69 | 2021-10-26 12:40:57 | 0.02319 | 0 | 0 | 654941.197 | Close | 0 | 26.4 | 0 | 0
696 | 1 | 4 | Sim | 01:33:00 | 01:55:11 | 0.00595 | 3.8969 | 0.10853 | 108529.03 | 0.10853 | 108529.03 | 0.86218 | 862182.67 | 0.42959 | 429585.64 | 0.42959 | 429585.64 | 3.3511 | 3351141.69 | 2021-10-26 12:41:07 | 0.02319 | 0 | 0 | 654958.004 | Close | -0.0001 | 26.4 | 0 | 0
697 | 1 | 4 | Sim | 01:33:10 | 01:55:21 | 0.00669 | 3.8969 | 0.10854 | 108544.34 | 0.10854 | 108544.34 | 0.86218 | 862184 | 0.42965 | 429645.29 | 0.42965 | 429645.29 | 3.3512 | 3351147.02 | 2021-10-26 12:41:17 | 0.02607 | 0 | 0 | 582511.206 | Close | -0.0001 | 26.5 | 0 | 0
698 | 1 | 4 | Sim | 01:33:20 | 01:55:31 | 0 | 3.8969 | 0.10855 | 108554.49 | 0.10855 | 108554.49 | 0.86219 | 862185.33 | 0.42968 | 429684.84 | 0.42968 | 429684.84 | 3.3512 | 3351152 | 2021-10-26 12:41:27 | 0 | 0 | 0 | 0 | Close | 0 | 26.6 | 0 | 0
699 | 1 | 4 | Sim | 01:33:30 | 01:55:41 | 0 | 3.8969 | 0.10855 | 108554.49 | 0.10855 | 108554.49 | 0.86219 | 862185.33 | 0.42968 | 429684.84 | 0.42968 | 429684.84 | 3.3512 | 3351152 | 2021-10-26 12:41:37 | 0 | 0 | 0 | 0 | Close | 0 | 26.5 | 0 | 0
700 | 1 | 4 | Sim | 01:33:40 | 01:55:51 | 0 | 3.8969 | 0.10855 | 108554.49 | 0.10855 | 108554.49 | 0.86219 | 862185.33 | 0.42968 | 429684.84 | 0.42968 | 429684.84 | 3.3512 | 3351152 | 2021-10-26 12:41:47 | 0 | 0 | 0 | 0 | Close | -0.0001 | 26.3 | 0 | 0
701 | 1 | 4 | Sim | 01:33:50 | 01:56:01 | 0 | 3.8969 | 0.10855 | 108554.49 | 0.10855 | 108554.49 | 0.86219 | 862185.33 | 0.42968 | 429684.84 | 0.42968 | 429684.84 | 3.3512 | 3351152 | 2021-10-26 12:41:57 | 0 | 0 | 0 | 0 | Close | -0.0001 | 26.5 | 0 | 0
702 | 1 | 4 | Sim | 01:34:00 | 01:56:11 | 0 | 3.8969 | 0.10855 | 108554.49 | 0.10855 | 108554.49 | 0.86219 | 862185.33 | 0.42968 | 429684.84 | 0.42968 | 429684.84 | 3.3512 | 3351152 | 2021-10-26 12:42:07 | 0 | 0 | 0 | 0 | Close | -0.0001 | 26.5 | 0 | 0
703 | 1 | 4 | Sim | 01:34:10 | 01:56:21 | 0 | 3.8972 | 0.10855 | 108554.49 | 0.10855 | 108554.49 | 0.86219 | 862185.33 | 0.42968 | 429684.84 | 0.42968 | 429684.84 | 3.3512 | 3351152 | 2021-10-26 12:42:17 | 0 | 0 | 0 | 0 | Close | 0 | 26.3 | 0 | 0
704 | 1 | 4 | Sim | 01:34:20 | 01:56:31 | 0 | 3.8972 | 0.10855 | 108554.49 | 0.10855 | 108554.49 | 0.86219 | 862185.33 | 0.42968 | 429684.84 | 0.42968 | 429684.84 | 3.3512 | 3351152 | 2021-10-26 12:42:27 | 0 | 0 | 0 | 0 | Close | 0 | 26.3 | 0 | 0
705 | 1 | 4 | Sim | 01:34:30 | 01:56:41 | 0 | 3.8972 | 0.10855 | 108554.49 | 0.10855 | 108554.49 | 0.86219 | 862185.33 | 0.42968 | 429684.84 | 0.42968 | 429684.84 | 3.3512 | 3351152 | 2021-10-26 12:42:37 | 0 | 0 | 0 | 0 | Close | 0 | 26.5 | 0 | 0
706 | 1 | 4 | Sim | 01:34:40 | 01:56:51 | 0 | 3.8972 | 0.10855 | 108554.49 | 0.10855 | 108554.49 | 0.86219 | 862185.33 | 0.42968 | 429684.84 | 0.42968 | 429684.84 | 3.3512 | 3351152 | 2021-10-26 12:42:47 | 0 | 0 | 0 | 0 | Close | 0 | 26.5 | 0 | 0
707 | 1 | 4 | Sim | 01:34:50 | 01:57:01 | 0 | 3.8972 | 0.10855 | 108554.49 | 0.10855 | 108554.49 | 0.86219 | 862185.33 | 0.42968 | 429684.84 | 0.42968 | 429684.84 | 3.3512 | 3351152 | 2021-10-26 12:42:57 | 0 | 0 | 0 | 0 | Close | 0 | 26.3 | 0 | 0
708 | 1 | 4 | Sim | 01:35:00 | 01:57:11 | 0 | 3.8972 | 0.10855 | 108554.49 | 0.10855 | 108554.49 | 0.86219 | 862185.33 | 0.42968 | 429684.84 | 0.42968 | 429684.84 | 3.3512 | 3351152 | 2021-10-26 12:43:07 | 0 | 0 | 0 | 0 | Close | -0.0001 | 26.3 | 0 | 0
709 | 1 | 4 | Sim | 01:35:10 | 01:57:21 | 0 | 3.8972 | 0.10855 | 108554.49 | 0.10855 | 108554.49 | 0.86219 | 862185.33 | 0.42968 | 429684.84 | 0.42968 | 429684.84 | 3.3512 | 3351152 | 2021-10-26 12:43:17 | 0 | 0 | 0 | 0 | Close | 0 | 26.3 | 0 | 0
710 | 1 | 4 | Sim | 01:35:20 | 01:57:31 | 0 | 3.8972 | 0.10855 | 108554.49 | 0.10855 | 108554.49 | 0.86219 | 862185.33 | 0.42968 | 429684.84 | 0.42968 | 429684.84 | 3.3512 | 3351152 | 2021-10-26 12:43:27 | 0 | 0 | 0 | 0 | Close | 0 | 26.3 | 0 | 0
711 | 1 | 4 | Sim | 01:35:30 | 01:57:41 | 0 | 3.8975 | 0.10855 | 108554.49 | 0.10855 | 108554.49 | 0.86219 | 862185.33 | 0.42968 | 429684.84 | 0.42968 | 429684.84 | 3.3512 | 3351152 | 2021-10-26 12:43:37 | 0 | 0 | 0 | 0 | Close | -0.0001 | 26.3 | 0 | 0
712 | 1 | 4 | Sim | 01:35:40 | 01:57:51 | 0 | 3.8972 | 0.10855 | 108554.49 | 0.10855 | 108554.49 | 0.86219 | 862185.33 | 0.42968 | 429684.84 | 0.42968 | 429684.84 | 3.3512 | 3351152 | 2021-10-26 12:43:47 | 0 | 0 | 0 | 0 | Close | 0 | 26.3 | 0 | 0
713 | 1 | 4 | Sim | 01:35:50 | 01:58:01 | 0 | 3.8972 | 0.10855 | 108554.49 | 0.10855 | 108554.49 | 0.86219 | 862185.33 | 0.42968 | 429684.84 | 0.42968 | 429684.84 | 3.3512 | 3351152 | 2021-10-26 12:43:57 | 0 | 0 | 0 | 0 | Close | -0.0001 | 26.3 | 0 | 0
714 | 1 | 4 | Sim | 01:36:00 | 01:58:11 | 0 | 3.8975 | 0.10855 | 108554.49 | 0.10855 | 108554.49 | 0.86219 | 862185.33 | 0.42968 | 429684.84 | 0.42968 | 429684.84 | 3.3512 | 3351152 | 2021-10-26 12:44:07 | 0 | 0 | 0 | 0 | Close | -0.0001 | 26.3 | 0 | 0
715 | 1 | 4 | Sim | 01:36:10 | 01:58:21 | 0 | 3.8975 | 0.10855 | 108554.49 | 0.10855 | 108554.49 | 0.86219 | 862185.33 | 0.42968 | 429684.84 | 0.42968 | 429684.84 | 3.3512 | 3351152 | 2021-10-26 12:44:17 | 0 | 0 | 0 | 0 | Close | -0.0001 | 26.3 | 0 | 0
716 | 1 | 4 | Sim | 01:36:20 | 01:58:31 | 0 | 3.8975 | 0.10855 | 108554.49 | 0.10855 | 108554.49 | 0.86219 | 862185.33 | 0.42968 | 429684.84 | 0.42968 | 429684.84 | 3.3512 | 3351152 | 2021-10-26 12:44:27 | 0 | 0 | 0 | 0 | Close | 0 | 26.3 | 0 | 0
717 | 1 | 4 | Sim | 01:36:30 | 01:58:41 | 0 | 3.8975 | 0.10855 | 108554.49 | 0.10855 | 108554.49 | 0.86219 | 862185.33 | 0.42968 | 429684.84 | 0.42968 | 429684.84 | 3.3512 | 3351152 | 2021-10-26 12:44:37 | 0 | 0 | 0 | 0 | Close | 0 | 26.3 | 0 | 0
718 | 1 | 4 | Sim | 01:36:40 | 01:58:51 | 0 | 3.8975 | 0.10855 | 108554.49 | 0.10855 | 108554.49 | 0.86219 | 862185.33 | 0.42968 | 429684.84 | 0.42968 | 429684.84 | 3.3512 | 3351152 | 2021-10-26 12:44:47 | 0 | 0 | 0 | 0 | Close | -0.0001 | 26.3 | 0 | 0
719 | 1 | 4 | Sim | 01:36:50 | 01:59:01 | 0 | 3.8975 | 0.10855 | 108554.49 | 0.10855 | 108554.49 | 0.86219 | 862185.33 | 0.42968 | 429684.84 | 0.42968 | 429684.84 | 3.3512 | 3351152 | 2021-10-26 12:44:57 | 0 | 0 | 0 | 0 | Close | 0 | 26.3 | 0 | 0
720 | 1 | 4 | Sim | 01:37:00 | 01:59:11 | 0 | 3.8975 | 0.10855 | 108554.49 | 0.10855 | 108554.49 | 0.86219 | 862185.33 | 0.42968 | 429684.84 | 0.42968 | 429684.84 | 3.3512 | 3351152 | 2021-10-26 12:45:07 | 0 | 0 | 0 | 0 | Close | 0 | 26.3 | 0 | 0
721 | 1 | 4 | Sim | 01:37:10 | 01:59:21 | 0 | 3.8975 | 0.10855 | 108554.49 | 0.10855 | 108554.49 | 0.86219 | 862185.33 | 0.42968 | 429684.84 | 0.42968 | 429684.84 | 3.3512 | 3351152 | 2021-10-26 12:45:17 | 0 | 0 | 0 | 0 | Close | -0.0001 | 26.3 | 0 | 0
722 | 1 | 4 | Sim | 01:37:20 | 01:59:31 | 0 | 3.8975 | 0.10855 | 108554.49 | 0.10855 | 108554.49 | 0.86219 | 862185.33 | 0.42968 | 429684.84 | 0.42968 | 429684.84 | 3.3512 | 3351152 | 2021-10-26 12:45:27 | 0 | 0 | 0 | 0 | Close | -0.0001 | 26.2 | 0 | 0
723 | 1 | 4 | Sim | 01:37:30 | 01:59:41 | 0 | 3.8978 | 0.10855 | 108554.49 | 0.10855 | 108554.49 | 0.86219 | 862185.33 | 0.42968 | 429684.84 | 0.42968 | 429684.84 | 3.3512 | 3351152 | 2021-10-26 12:45:37 | 0 | 0 | 0 | 0 | Close | 0 | 26.2 | 0 | 0
724 | 1 | 4 | Sim | 01:37:40 | 01:59:51 | 0 | 3.8978 | 0.10855 | 108554.49 | 0.10855 | 108554.49 | 0.86219 | 862185.33 | 0.42968 | 429684.84 | 0.42968 | 429684.84 | 3.3512 | 3351152 | 2021-10-26 12:45:47 | 0 | 0 | 0 | 0 | Close | 0 | 26.2 | 0 | 0
725 | 1 | 4 | Sim | 01:37:50 | 02:00:01 | 0 | 3.8975 | 0.10855 | 108554.49 | 0.10855 | 108554.49 | 0.86219 | 862185.33 | 0.42968 | 429684.84 | 0.42968 | 429684.84 | 3.3512 | 3351152 | 2021-10-26 12:45:57 | 0 | 0 | 0 | 0 | Close | 0 | 26.2 | 0 | 0
726 | 1 | 4 | Sim | 01:38:00 | 02:00:11 | 0 | 3.8975 | 0.10855 | 108554.49 | 0.10855 | 108554.49 | 0.86219 | 862185.33 | 0.42968 | 429684.84 | 0.42968 | 429684.84 | 3.3512 | 3351152 | 2021-10-26 12:46:07 | 0 | 0 | 0 | 0 | Close | 0 | 26.2 | 0 | 0
727 | 1 | 4 | Sim | 01:38:10 | 02:00:21 | 0 | 3.8978 | 0.10855 | 108554.49 | 0.10855 | 108554.49 | 0.86219 | 862185.33 | 0.42968 | 429684.84 | 0.42968 | 429684.84 | 3.3512 | 3351152 | 2021-10-26 12:46:17 | 0 | 0 | 0 | 0 | Close | 0 | 26.4 | 0 | 0
728 | 1 | 4 | Sim | 01:38:20 | 02:00:31 | -0.20535 | 3.8916 | 0.86257 | 862567.11 | 0.10855 | 108554.49 | 0.86257 | 862567.11 | 3.3526 | 3352638.22 | 0.42968 | 429684.84 | 3.3526 | 3352638.22 | 2021-10-26 12:46:27 | -0.79914 | -121614.9391 | -121614939.0681 | 18951.546 | Close | -0.0001 | 26.2 | 0 | 0
729 | 1 | 4 | Sim | 01:38:30 | 02:00:41 | -0.20238 | 3.891 | 0.86313 | 863132.71 | 0.10855 | 108554.49 | 0.86313 | 863132.71 | 3.3548 | 3354838.76 | 0.42968 | 429684.84 | 3.3548 | 3354838.76 | 2021-10-26 12:46:37 | -0.78746 | -942.6667 | -942666.6667 | 19226.702 | Close | -0.0001 | 26.2 | 0 | 0
730 | 1 | 4 | Sim | 01:38:40 | 02:00:51 | 0.4747 | 3.9084 | 0.10877 | 108771 | 0.10877 | 108771 | 0.8636 | 863604.98 | 0.43053 | 430530.31 | 0.43053 | 430530.31 | 3.3567 | 3356675.91 | 2021-10-26 12:46:47 | 1.8553 | -43354.1213 | -43354121.3282 | 8233.41 | Close | 0 | 26.4 | 0 | 0
731 | 1 | 4 | Sim | 01:38:50 | 02:01:01 | -1.0632 | 3.8668 | 0.86514 | 865142.67 | 0.1095 | 109496.32 | 0.86514 | 865142.67 | 3.3626 | 3362625.78 | 0.43338 | 433381.96 | 3.3626 | 3362625.78 | 2021-10-26 12:46:57 | -4.1113 | -18182.0112 | -18182011.2179 | 3636.902 | Close | -0.0001 | 26.4 | 0 | 0
732 | 1 | 4 | Sim | 01:39:00 | 02:01:11 | 1.3928 | 3.9307 | 0.11043 | 110430.49 | 0.11043 | 110430.49 | 0.86726 | 867259.02 | 0.43705 | 437047.29 | 0.43705 | 437047.29 | 3.3707 | 3370730.67 | 2021-10-26 12:47:07 | 5.4749 | -11810.8322 | -11810832.2031 | 2822.056 | Close | 0 | 26.4 | 0 | 0
733 | 1 | 4 | Sim | 01:39:10 | 02:01:21 | 1.0305 | 3.9174 | 0.11109 | 111092.5 | 0.11109 | 111092.5 | 0.86961 | 869609.51 | 0.43965 | 439645.33 | 0.43965 | 439645.33 | 3.3798 | 3379764.62 | 2021-10-26 12:47:17 | 4.0369 | -49.7753 | -49775.2715 | 3801.553 | Close | -0.0001 | 26.2 | 0 | 0
734 | 1 | 4 | Sim | 01:39:20 | 02:01:31 | -0.27232 | 3.8873 | 0.87027 | 870274.49 | 0.11255 | 112546.77 | 0.87027 | 870274.49 | 3.3824 | 3382346.31 | 0.44536 | 445357.78 | 3.3824 | 3382346.31 | 2021-10-26 12:47:27 | -1.0586 | -25221.993 | -25221992.9863 | 14275.117 | Close | -0.0001 | 26.4 | 0 | 0
735 | 1 | 4 | Sim | 01:39:30 | 02:01:41 | -0.28422 | 3.8851 | 0.87142 | 871415.56 | 0.11255 | 112546.77 | 0.87142 | 871415.56 | 3.3868 | 3386771.56 | 0.44536 | 445357.78 | 3.3868 | 3386771.56 | 2021-10-26 12:47:37 | -1.1042 | -518.6667 | -518666.6667 | 13669.341 | Close | 0 | 26.6 | 0 | 0
736 | 1 | 4 | Sim | 01:39:40 | 02:01:51 | -0.27678 | 3.8876 | 0.87198 | 871977.33 | 0.11335 | 113348.41 | 0.87198 | 871977.33 | 3.3889 | 3388954.31 | 0.4485 | 448499.02 | 3.3889 | 3388954.31 | 2021-10-26 12:47:47 | -1.076 | 224.7111 | 224711.1111 | 14045.813 | Close | 0 | 26.6 | 0 | 0
737 | 1 | 4 | Sim | 01:39:50 | 02:02:01 | -1.1354 | 3.8634 | 0.8731 | 873097.96 | 0.11335 | 113348.41 | 0.8731 | 873097.96 | 3.3933 | 3393300.98 | 0.4485 | 448499.02 | 3.3933 | 3393300.98 | 2021-10-26 12:47:57 | -4.3865 | -46.3067 | -46306.7034 | 3402.647 | Close | 0 | 26.4 | 0 | 0
738 | 1 | 4 | Sim | 01:40:00 | 02:02:11 | -0.30059 | 3.8823 | 0.87459 | 874587.73 | 0.11335 | 113348.41 | 0.87459 | 874587.73 | 3.3991 | 3399064.89 | 0.4485 | 448499.02 | 3.3991 | 3399064.89 | 2021-10-26 12:48:07 | -1.167 | 78.8242 | 78824.221 | 12915.599 | Close | 0 | 26.2 | 0 | 0
739 | 1 | 4 | Sim | 01:40:10 | 02:02:21 | -4.1771 | 3.7766 | 0.87776 | 877756.62 | 0.11335 | 113348.41 | 0.87776 | 877756.62 | 3.4111 | 3411123.2 | 0.4485 | 448499.02 | 3.4111 | 3411123.2 | 2021-10-26 12:48:17 | -15.7752 | -29.98 | -29980.0273 | 904.124 | Close | 0 | 26.6 | 0 | 0
740 | 1 | 4 | Sim | 01:40:20 | 02:02:31 | -0.20238 | 3.8752 | 0.88293 | 882927.47 | 0.11335 | 113348.41 | 0.88293 | 882927.47 | 3.4307 | 3430737.07 | 0.4485 | 448499.02 | 3.4307 | 3430737.07 | 2021-10-26 12:48:27 | -0.78426 | 52.4426 | 52442.6414 | 19148.137 | Close | 0 | 26.4 | 0 | 0
741 | 1 | 4 | Sim | 01:40:30 | 02:02:41 | -0.20238 | 3.8783 | 0.88349 | 883490.31 | 0.11335 | 113348.41 | 0.88349 | 883490.31 | 3.4329 | 3432919.11 | 0.4485 | 448499.02 | 3.4329 | 3432919.11 | 2021-10-26 12:48:37 | -0.78489 | 181.5627 | 181562.724 | 19163.454 | Close | 0 | 26.6 | 0 | 0
742 | 1 | 4 | Sim | 01:40:40 | 02:02:51 | -0.20535 | 3.8792 | 0.88406 | 884056.18 | 0.11335 | 113348.41 | 0.88406 | 884056.18 | 3.4351 | 3435113.96 | 0.4485 | 448499.02 | 3.4351 | 3435113.96 | 2021-10-26 12:48:47 | -0.79659 | 628.7407 | 628740.7407 | 18890.674 | Close | 0 | 26.4 | 0 | 0
743 | 1 | 4 | Sim | 01:40:50 | 02:03:01 | -0.20535 | 3.8798 | 0.88462 | 884620.62 | 0.11335 | 113348.41 | 0.88462 | 884620.62 | 3.4373 | 3437303.47 | 0.4485 | 448499.02 | 3.4373 | 3437303.47 | 2021-10-26 12:48:57 | -0.79672 | 940.7407 | 940740.7407 | 18893.596 | Close | 0 | 26.4 | 0 | 0
744 | 1 | 4 | Sim | 01:41:00 | 02:03:11 | 0.41517 | 3.8966 | 0.11352 | 113523.88 | 0.11352 | 113523.88 | 0.88511 | 885113.51 | 0.44918 | 449182.44 | 0.44918 | 449182.44 | 3.4392 | 3439215.29 | 2021-10-26 12:49:07 | 1.6178 | -45898.6157 | -45898615.7407 | 9385.553 | Close | 0 | 26.4 | 0 | 0
745 | 1 | 4 | Sim | 01:41:10 | 02:03:21 | -0.75 | 3.8674 | 0.88651 | 886506.49 | 0.11503 | 115032.76 | 0.88651 | 886506.49 | 3.4446 | 3444585.24 | 0.4551 | 455099.73 | 3.4446 | 3444585.24 | 2021-10-26 12:49:17 | -2.9005 | -26472.0072 | -26472007.2298 | 5156.667 | Close | -0.0001 | 26.4 | 0 | 0
746 | 1 | 4 | Sim | 01:41:20 | 02:03:31 | -0.27604 | 3.8727 | 0.89061 | 890610.13 | 0.11535 | 115352.12 | 0.89061 | 890610.13 | 3.4602 | 3460220.8 | 0.45635 | 456350.36 | 3.4602 | 3460220.8 | 2021-10-26 12:49:27 | -1.069 | 774.2725 | 774272.5367 | 14029.488 | Close | 0 | 26.4 | 0 | 0
747 | 1 | 4 | Sim | 01:41:30 | 02:03:41 | 2.8936 | 3.9691 | 0.12035 | 120350.01 | 0.12035 | 120350.01 | 0.89068 | 890680 | 0.47607 | 476065.73 | 0.47607 | 476065.73 | 3.4605 | 3460491.73 | 2021-10-26 12:49:37 | 11.485 | -7990.2502 | -7990250.2305 | 1371.717 | Close | -0.0001 | 26.6 | 0 | 0
748 | 1 | 4 | Sim | 01:41:40 | 02:03:51 | -0.29241 | 3.8901 | 0.89092 | 890920.44 | 0.12402 | 124023.94 | 0.89092 | 890920.44 | 3.4614 | 3461426.84 | 0.49058 | 490575.87 | 3.4614 | 3461426.84 | 2021-10-26 12:49:47 | -1.1375 | -9754.0561 | -9754056.1181 | 13303.922 | Close | -0.0001 | 26.5 | 0 | 0
749 | 1 | 4 | Sim | 01:41:50 | 02:04:01 | -0.28125 | 3.8873 | 0.89172 | 891717.42 | 0.12402 | 124023.94 | 0.89172 | 891717.42 | 3.4645 | 3464526.22 | 0.49058 | 490575.87 | 3.4645 | 3464526.22 | 2021-10-26 12:49:57 | -1.0933 | -284.6349 | -284634.9206 | 13821.511 | Close | 0 | 26.4 | 0 | 0
750 | 1 | 4 | Sim | 01:42:00 | 02:04:11 | -0.28422 | 3.8895 | 0.89226 | 892257.96 | 0.12551 | 125513.06 | 0.89226 | 892257.96 | 3.4666 | 3466627.56 | 0.49645 | 496445.47 | 3.4666 | 3466627.56 | 2021-10-26 12:50:07 | -1.1055 | 245.697 | 245696.9697 | 13684.822 | Close | 0 | 26.4 | 0 | 0
751 | 1 | 4 | Sim | 01:42:10 | 02:04:21 | -0.2805 | 3.887 | 0.89305 | 893054.4 | 0.12551 | 125513.06 | 0.89305 | 893054.4 | 3.4697 | 3469724.44 | 0.49645 | 496445.47 | 3.4697 | 3469724.44 | 2021-10-26 12:50:17 | -1.0903 | -318.5778 | -318577.7778 | 13857.398 | Close | 0 | 26.4 | 0 | 0
752 | 1 | 4 | Sim | 01:42:20 | 02:04:31 | -0.29687 | 3.8851 | 0.89386 | 893861.51 | 0.12551 | 125513.06 | 0.89386 | 893861.51 | 3.4729 | 3472860.44 | 0.49645 | 496445.47 | 3.4729 | 3472860.44 | 2021-10-26 12:50:27 | -1.1534 | -424.7953 | -424795.3216 | 13087.21 | Close | -0.0001 | 26.2 | 0 | 0
753 | 1 | 4 | Sim | 01:42:30 | 02:04:41 | -0.28869 | 3.8839 | 0.89495 | 894950.93 | 0.12551 | 125513.06 | 0.89495 | 894950.93 | 3.4771 | 3477082.67 | 0.49645 | 496445.47 | 3.4771 | 3477082.67 | 2021-10-26 12:50:37 | -1.1212 | -907.8519 | -907851.8519 | 13453.531 | Close | 0 | 26.2 | 0 | 0
754 | 1 | 4 | Sim | 01:42:40 | 02:04:51 | -0.29241 | 3.8833 | 0.89578 | 895777.78 | 0.12551 | 125513.06 | 0.89578 | 895777.78 | 3.4803 | 3480294.4 | 0.49645 | 496445.47 | 3.4803 | 3480294.4 | 2021-10-26 12:50:47 | -1.1355 | -1378.0741 | -1378074.0741 | 13280.325 | Close | 0 | 26.4 | 0 | 0
755 | 1 | 4 | Sim | 01:42:50 | 02:05:01 | 1.567 | 3.9335 | 0.12648 | 126484.27 | 0.12648 | 126484.27 | 0.89641 | 896407.73 | 0.50027 | 500268.44 | 0.50027 | 500268.44 | 3.4827 | 3482739.91 | 2021-10-26 12:50:57 | 6.1636 | -15324.5719 | -15324571.9345 | 2510.275 | Close | 0 | 26.4 | 0 | 0
756 | 1 | 4 | Sim | 01:43:00 | 02:05:11 | -0.29687 | 3.8805 | 0.89837 | 898369.69 | 0.12648 | 126484.27 | 0.89837 | 898369.69 | 3.4903 | 3490315.73 | 0.50027 | 500268.44 | 3.4903 | 3490315.73 | 2021-10-26 12:51:07 | -1.152 | -14563.8759 | -14563875.891 | 13071.715 | Close | -0.0001 | 26.3 | 0 | 0
757 | 1 | 4 | Sim | 01:43:10 | 02:05:21 | -0.29687 | 3.8808 | 0.89947 | 899472.36 | 0.12648 | 126484.27 | 0.89947 | 899472.36 | 3.4946 | 3494585.24 | 0.50027 | 500268.44 | 3.4946 | 3494585.24 | 2021-10-26 12:51:17 | -1.1521 | 3675.5556 | 3675555.5556 | 13072.726 | Close | -0.0001 | 26.4 | 0 | 0
758 | 1 | 4 | Sim | 01:43:20 | 02:05:31 | -3.939 | 3.7775 | 0.90444 | 904436.44 | 0.12648 | 126484.27 | 0.90444 | 904436.44 | 3.5136 | 3513562.67 | 0.50027 | 500268.44 | 3.5136 | 3513562.67 | 2021-10-26 12:51:27 | -14.8795 | -48.0551 | -48055.0715 | 959.005 | Close | 0 | 26.3 | 0 | 0
759 | 1 | 4 | Sim | 01:43:30 | 02:05:41 | -2.4412 | 3.8116 | 0.90955 | 909546.22 | 0.12648 | 126484.27 | 0.90955 | 909546.22 | 3.533 | 3533042.49 | 0.50027 | 500268.44 | 3.533 | 3533042.49 | 2021-10-26 12:51:37 | -9.3049 | 149.8469 | 149846.8557 | 1561.35 | Close | 0 | 26.2 | 0 | 0
760 | 1 | 4 | Sim | 01:43:40 | 02:05:51 | -0.54613 | 3.8563 | 0.9145 | 914495.91 | 0.12648 | 126484.27 | 0.9145 | 914495.91 | 3.5519 | 3551855.29 | 0.50027 | 500268.44 | 3.5519 | 3551855.29 | 2021-10-26 12:51:47 | -2.106 | 110.7313 | 110731.2951 | 7061.139 | Close | 0 | 26.2 | 0 | 0
761 | 1 | 4 | Sim | 01:43:50 | 02:06:01 | -0.20535 | 3.869 | 0.91519 | 915188.71 | 0.12648 | 126484.27 | 0.91519 | 915188.71 | 3.5545 | 3554532.62 | 0.50027 | 500268.44 | 3.5545 | 3554532.62 | 2021-10-26 12:51:57 | -0.7945 | 54.5512 | 54551.1811 | 18841.49 | Close | -0.0001 | 26.3 | 0 | 0
762 | 1 | 4 | Sim | 01:44:00 | 02:06:11 | 0.11755 | 3.8792 | 0.12652 | 126516.88 | 0.12652 | 126516.88 | 0.91581 | 915809.33 | 0.50039 | 500394.93 | 0.50039 | 500394.93 | 3.5569 | 3556933.69 | 2021-10-26 12:52:07 | 0.456 | -77320.768 | -77320767.9739 | 33001.275 | Close | -0.0001 | 26.2 | 0 | 0
763 | 1 | 4 | Sim | 01:44:10 | 02:06:21 | 1.0543 | 3.9124 | 0.12967 | 129671.04 | 0.12967 | 129671.04 | 0.91581 | 915809.33 | 0.51274 | 512743.91 | 0.51274 | 512743.91 | 3.5569 | 3556933.69 | 2021-10-26 12:52:17 | 4.1249 | 95.005 | 95005.0201 | 3710.863 | Close | 0 | 26.2 | 0 | 0
764 | 1 | 4 | Sim | 01:44:20 | 02:06:31 | -0.26041 | 3.8774 | 0.91643 | 916427.91 | 0.13031 | 130313.41 | 0.91643 | 916427.91 | 3.5593 | 3559332.62 | 0.51526 | 515258.67 | 3.5593 | 3559332.62 | 2021-10-26 12:52:27 | -1.0097 | -22478.7676 | -22478767.619 | 14889.597 | Close | 0 | 26.1 | 0 | 0
765 | 1 | 4 | Sim | 01:44:30 | 02:06:41 | -0.29241 | 3.8758 | 0.91723 | 917225.87 | 0.13031 | 130313.41 | 0.91723 | 917225.87 | 3.5624 | 3562425.24 | 0.51526 | 515258.67 | 3.5624 | 3562425.24 | 2021-10-26 12:52:37 | -1.1333 | -498.7222 | -498722.2222 | 13254.676 | Close | 0 | 26.2 | 0 | 0
766 | 1 | 4 | Sim | 01:44:40 | 02:06:51 | -3.5573 | 3.7748 | 0.92511 | 925113.87 | 0.13031 | 130313.41 | 0.92511 | 925113.87 | 3.5922 | 3592233.24 | 0.51526 | 515258.67 | 3.5922 | 3592233.24 | 2021-10-26 12:52:47 | -13.4281 | -78.099 | -78099.0099 | 1061.145 | Close | 0 | 26.2 | 0 | 0
767 | 1 | 4 | Sim | 01:44:50 | 02:07:01 | -0.20238 | 3.8656 | 0.9276 | 927602.67 | 0.13031 | 130313.41 | 0.9276 | 927602.67 | 3.6017 | 3601722.31 | 0.51526 | 515258.67 | 3.6017 | 3601722.31 | 2021-10-26 12:52:57 | -0.78232 | 27.4097 | 27409.6916 | 19100.701 | Close | 0 | 26.2 | 0 | 0
768 | 1 | 4 | Sim | 01:45:00 | 02:07:11 | 0.2247 | 3.8839 | 0.13182 | 131824.43 | 0.13182 | 131824.43 | 0.9279 | 927897.69 | 0.52117 | 521174.71 | 0.52117 | 521174.71 | 3.6029 | 3602862.22 | 2021-10-26 12:53:07 | 0.87271 | -43485.1494 | -43485149.3625 | 17284.824 | Close | 0 | 26.2 | 0 | 0
769 | 1 | 4 | Sim | 01:45:10 | 02:07:21 | -4.18 | 3.7679 | 0.92995 | 929953.6 | 0.13289 | 132891.24 | 0.92995 | 929953.6 | 3.6107 | 3610695.11 | 0.52535 | 525348.53 | 3.6107 | 3610695.11 | 2021-10-26 12:53:17 | -15.75 | -6880.4239 | -6880423.8506 | 901.425 | Close | -0.0001 | 26.2 | 0 | 0
770 | 1 | 4 | Sim | 01:45:20 | 02:07:31 | -0.20238 | 3.8643 | 0.93514 | 935139.82 | 0.13289 | 132891.24 | 0.93514 | 935139.82 | 3.6303 | 3630309.33 | 0.52535 | 525348.53 | 3.6303 | 3630309.33 | 2021-10-26 12:53:27 | -0.78206 | 53.799 | 53798.9857 | 19094.278 | Close | 0 | 26.2 | 0 | 0
771 | 1 | 4 | Sim | 01:45:30 | 02:07:41 | -0.20238 | 3.8671 | 0.93571 | 935705.24 | 0.13289 | 132891.24 | 0.93571 | 935705.24 | 3.6325 | 3632495.64 | 0.52535 | 525348.53 | 3.6325 | 3632495.64 | 2021-10-26 12:53:37 | -0.78262 | 201.9365 | 201936.5079 | 19108.113 | Close | 0 | 26.4 | 0 | 0
772 | 1 | 4 | Sim | 01:45:40 | 02:07:51 | 0.41443 | 3.8848 | 0.13307 | 133067.48 | 0.13307 | 133067.48 | 0.9362 | 936196.98 | 0.52603 | 526032.76 | 0.52603 | 526032.76 | 3.6344 | 3634396.8 | 2021-10-26 12:53:47 | 1.61 | -45346.7665 | -45346766.4783 | 9374.08 | Close | -0.0001 | 26.4 | 0 | 0
773 | 1 | 4 | Sim | 01:45:50 | 02:08:01 | -0.2686 | 3.8767 | 0.93627 | 936271.56 | 0.1367 | 136698.04 | 0.93627 | 936271.56 | 3.6347 | 3634685.87 | 0.54027 | 540274.36 | 3.6347 | 3634685.87 | 2021-10-26 12:53:57 | -1.0413 | -99160.9973 | -99160997.2565 | 14433.358 | Close | -0.0001 | 26.4 | 0 | 0
774 | 1 | 4 | Sim | 01:46:00 | 02:08:11 | -0.46726 | 3.8684 | 0.93712 | 937117.6 | 0.1367 | 136698.04 | 0.93712 | 937117.6 | 3.638 | 3637962.67 | 0.54027 | 540274.36 | 3.638 | 3637962.67 | 2021-10-26 12:54:07 | -1.8075 | -101.9331 | -101933.0656 | 8278.902 | Close | 0 | 26.2 | 0 | 0
775 | 1 | 4 | Sim | 01:46:10 | 02:08:21 | -0.28869 | 3.8724 | 0.93793 | 937931.29 | 0.1367 | 136698.04 | 0.93793 | 937931.29 | 3.6411 | 3641113.96 | 0.54027 | 540274.36 | 3.6411 | 3641113.96 | 2021-10-26 12:54:17 | -1.1179 | 203.4222 | 203422.2222 | 13413.696 | Close | 0 | 26.2 | 0 | 0
776 | 1 | 4 | Sim | 01:46:20 | 02:08:31 | -1.0833 | 3.851 | 0.93896 | 938964.27 | 0.1367 | 136698.04 | 0.93896 | 938964.27 | 3.6451 | 3645107.91 | 0.54027 | 540274.36 | 3.6451 | 3645107.91 | 2021-10-26 12:54:27 | -4.1719 | -48.27 | -48269.9896 | 3554.873 | Close | -0.0001 | 26.4 | 0 | 0
777 | 1 | 4 | Sim | 01:46:30 | 02:08:41 | -0.20535 | 3.8575 | 0.94774 | 947738.84 | 0.1367 | 136698.04 | 0.94774 | 947738.84 | 3.6782 | 3678236.8 | 0.54027 | 540274.36 | 3.6782 | 3678236.8 | 2021-10-26 12:54:37 | -0.79214 | 1349.935 | 1349935.0427 | 18785.001 | Close | 0 | 26.4 | 0 | 0
778 | 1 | 4 | Sim | 01:46:40 | 02:08:51 | -0.30803 | 3.8612 | 0.94839 | 948393.16 | 0.1367 | 136698.04 | 0.94839 | 948393.16 | 3.6808 | 3680763.73 | 0.54027 | 540274.36 | 3.6808 | 3680763.73 | 2021-10-26 12:54:47 | -1.1894 | 176.8408 | 176840.8408 | 12535.143 | Close | 0 | 26.4 | 0 | 0
779 | 1 | 4 | Sim | 01:46:50 | 02:09:01 | 0.96354 | 3.8991 | 0.1376 | 137603.37 | 0.1376 | 137603.37 | 0.94863 | 948630.4 | 0.5438 | 543801.69 | 0.5438 | 543801.69 | 3.6817 | 3681680.71 | 2021-10-26 12:54:57 | 3.7569 | -21392.8704 | -21392870.4192 | 4046.744 | Close | -0.0001 | 26.4 | 0 | 0
780 | 1 | 4 | Sim | 01:47:00 | 02:09:11 | -0.29687 | 3.8681 | 0.94921 | 949209.33 | 0.13873 | 138725.79 | 0.94921 | 949209.33 | 3.6839 | 3683918.22 | 0.54818 | 548181.2 | 3.6839 | 3683918.22 | 2021-10-26 12:55:07 | -1.1483 | -26180.8376 | -26180837.6344 | 13029.609 | Close | 0 | 26.4 | 0 | 0
781 | 1 | 4 | Sim | 01:47:10 | 02:09:21 | -0.29241 | 3.8674 | 0.95027 | 950267.64 | 0.13873 | 138725.79 | 0.95027 | 950267.64 | 3.688 | 3688006.4 | 0.54818 | 548181.2 | 3.688 | 3688006.4 | 2021-10-26 12:55:17 | -1.1309 | -1511.873 | -1511873.0159 | 13225.95 | Close | 0 | 26.2 | 0 | 0
782 | 1 | 4 | Sim | 01:47:20 | 02:09:31 | -0.20535 | 3.8631 | 0.95499 | 954989.87 | 0.13873 | 138725.79 | 0.95499 | 954989.87 | 3.7059 | 3705904 | 0.54818 | 548181.2 | 3.7059 | 3705904 | 2021-10-26 12:55:27 | -0.79329 | -1098.1912 | -1098191.2145 | 18812.758 | Close | -0.0001 | 26.4 | 0 | 0
783 | 1 | 4 | Sim | 01:47:30 | 02:09:41 | -0.20238 | 3.8659 | 0.95555 | 955549.42 | 0.13873 | 138725.79 | 0.95555 | 955549.42 | 3.7081 | 3708066.49 | 0.54818 | 548181.2 | 3.7081 | 3708066.49 | 2021-10-26 12:55:37 | -0.78238 | 199.8413 | 199841.2698 | 19102.184 | Close | 0 | 26.4 | 0 | 0
784 | 1 | 4 | Sim | 01:47:40 | 02:09:51 | 0.15401 | 3.8764 | 0.13882 | 138824.07 | 0.13882 | 138824.07 | 0.95601 | 956010.49 | 0.54856 | 548562.22 | 0.54856 | 548562.22 | 3.7098 | 3709848.53 | 2021-10-26 12:55:47 | 0.597 | -77783.3672 | -77783367.1958 | 25170.444 | Close | -0.0001 | 26.5 | 0 | 0
785 | 1 | 4 | Sim | 01:47:50 | 02:10:01 | -0.45535 | 3.8612 | 0.95676 | 956763.47 | 0.13904 | 139044.6 | 0.95676 | 956763.47 | 3.7128 | 3712758.04 | 0.54942 | 549420.31 | 3.7128 | 3712758.04 | 2021-10-26 12:55:57 | -1.7582 | -53811.8026 | -53811802.6316 | 8479.851 | Close | -0.0001 | 26.5 | 0 | 0
786 | 1 | 4 | Sim | 01:48:00 | 02:10:11 | 0.77604 | 3.8932 | 0.13926 | 139260.17 | 0.13926 | 139260.17 | 0.95759 | 957588.8 | 0.55026 | 550259.42 | 0.55026 | 550259.42 | 3.7159 | 3715946.67 | 2021-10-26 12:56:07 | 3.0213 | -25546.9781 | -25546978.125 | 5016.752 | Close | 0 | 26.4 | 0 | 0
787 | 1 | 4 | Sim | 01:48:10 | 02:10:21 | -0.28869 | 3.8668 | 0.95826 | 958256.18 | 0.13951 | 139511.29 | 0.95826 | 958256.18 | 3.7185 | 3718527.29 | 0.55124 | 551237.91 | 3.7185 | 3718527.29 | 2021-10-26 12:56:17 | -1.1163 | -31022.5762 | -31022576.1785 | 13394.645 | Close | -0.0001 | 26.5 | 0 | 0
788 | 1 | 4 | Sim | 01:48:20 | 02:10:31 | -4.2999 | 3.7586 | 0.96117 | 961167.82 | 0.14018 | 140177.32 | 0.96117 | 961167.82 | 3.7295 | 3729534.22 | 0.55384 | 553836.4 | 3.7295 | 3729534.22 | 2021-10-26 12:56:27 | -16.1614 | -26.9098 | -26909.8377 | 874.123 | Close | 0 | 26.3 | 0 | 0
789 | 1 | 4 | Sim | 01:48:30 | 02:10:41 | -0.20238 | 3.8637 | 0.96411 | 964114.04 | 0.14018 | 140177.32 | 0.96411 | 964114.04 | 3.7407 | 3740710.4 | 0.55384 | 553836.4 | 3.7407 | 3740710.4 | 2021-10-26 12:56:37 | -0.78194 | 28.0326 | 28032.5616 | 19091.313 | Close | 0 | 26.3 | 0 | 0
790 | 1 | 4 | Sim | 01:48:40 | 02:10:51 | -0.20535 | 3.8653 | 0.96468 | 964675.11 | 0.14018 | 140177.32 | 0.96468 | 964675.11 | 3.7429 | 3742878.58 | 0.55384 | 553836.4 | 3.7429 | 3742878.58 | 2021-10-26 12:56:47 | -0.79374 | 350.6667 | 350666.6667 | 18822.985 | Close | 0 | 26.5 | 0 | 0
791 | 1 | 4 | Sim | 01:48:50 | 02:11:01 | -0.20238 | 3.8662 | 0.96524 | 965241.42 | 0.14018 | 140177.32 | 0.96524 | 965241.42 | 3.7451 | 3745067.73 | 0.55384 | 553836.4 | 3.7451 | 3745067.73 | 2021-10-26 12:56:57 | -0.78244 | 629.2346 | 629234.5679 | 19103.666 | Close | 0 | 26.3 | 0 | 0
792 | 1 | 4 | Sim | 01:49:00 | 02:11:11 | 1.1979 | 3.9043 | 0.14068 | 140676.61 | 0.14068 | 140676.61 | 0.96554 | 965544 | 0.55578 | 555781.07 | 0.55578 | 555781.07 | 3.7462 | 3746237.51 | 2021-10-26 12:57:07 | 4.677 | -21642.121 | -21642121.0265 | 3259.343 | Close | -0.0001 | 26.3 | 0 | 0
793 | 1 | 4 | Sim | 01:49:10 | 02:11:21 | -0.29241 | 3.8678 | 0.96602 | 966016.98 | 0.14173 | 141728.31 | 0.96602 | 966016.98 | 3.7481 | 3748066.84 | 0.55989 | 559887.07 | 3.7481 | 3748066.84 | 2021-10-26 12:57:17 | -1.131 | -22612.0648 | -22612064.8402 | 13227.318 | Close | 0 | 26.3 | 0 | 0
794 | 1 | 4 | Sim | 01:49:20 | 02:11:31 | -1.8371 | 3.8175 | 0.97115 | 971151.56 | 0.14173 | 141728.31 | 0.97115 | 971151.56 | 3.7676 | 3767600.71 | 0.55989 | 559887.07 | 3.7676 | 3767600.71 | 2021-10-26 12:57:27 | -7.0129 | -102.0791 | -102079.0811 | 2078.114 | Close | -0.0001 | 26.3 | 0 | 0
795 | 1 | 4 | Sim | 01:49:30 | 02:11:41 | -0.19717 | 3.8634 | 0.9722 | 972196.71 | 0.14173 | 141728.31 | 0.9722 | 972196.71 | 3.7716 | 3771610.67 | 0.55989 | 559887.07 | 3.7716 | 3771610.67 | 2021-10-26 12:57:37 | -0.76175 | 22.7703 | 22770.2735 | 19594.259 | Close | 0 | 26.3 | 0 | 0
796 | 1 | 4 | Sim | 01:49:40 | 02:11:51 | -0.30803 | 3.8616 | 0.97282 | 972817.96 | 0.14173 | 141728.31 | 0.97282 | 972817.96 | 3.774 | 3774010.67 | 0.55989 | 559887.07 | 3.774 | 3774010.67 | 2021-10-26 12:57:47 | -1.1895 | -345.1358 | -345135.8025 | 12536.441 | Close | 0 | 26.3 | 0 | 0
797 | 1 | 4 | Sim | 01:49:50 | 02:12:01 | -0.29687 | 3.8634 | 0.97324 | 973240.18 | 0.1418 | 141798.69 | 0.97324 | 973240.18 | 3.7756 | 3775641.96 | 0.56016 | 560159.6 | 3.7756 | 3775641.96 | 2021-10-26 12:57:57 | -1.1469 | 234.5679 | 234567.9012 | 13014.114 | Close | -0.0001 | 26.2 | 0 | 0
798 | 1 | 4 | Sim | 01:50:00 | 02:12:11 | -0.26041 | 3.8668 | 0.97373 | 973732.09 | 0.14318 | 143178.29 | 0.97373 | 973732.09 | 3.7775 | 3777542.04 | 0.56554 | 565538.04 | 3.7775 | 3777542.04 | 2021-10-26 12:58:07 | -1.007 | 144.6797 | 144679.7386 | 14848.892 | Close | 0 | 26.3 | 0 | 0
799 | 1 | 4 | Sim | 01:50:10 | 02:12:21 | -0.20535 | 3.8612 | 0.97782 | 977824.53 | 0.14318 | 143178.29 | 0.97782 | 977824.53 | 3.7931 | 3793116.8 | 0.56554 | 565538.04 | 3.7931 | 3793116.8 | 2021-10-26 12:58:17 | -0.7929 | -730.7937 | -730793.6508 | 18803.019 | Close | 0 | 26.2 | 0 | 0
800 | 1 | 4 | Sim | 01:50:20 | 02:12:31 | 1.1309 | 3.9006 | 0.14394 | 143938.68 | 0.14394 | 143938.68 | 0.97812 | 978119.2 | 0.5685 | 568499.87 | 0.5685 | 568499.87 | 3.7942 | 3794254.58 | 2021-10-26 12:58:27 | 4.4114 | -21164.6156 | -21164615.6232 | 3448.959 | Close | 0 | 26.2 | 0 | 0
801 | 1 | 4 | Sim | 01:50:30 | 02:12:41 | -0.2805 | 3.8674 | 0.97843 | 978427.29 | 0.14565 | 145653.73 | 0.97843 | 978427.29 | 3.7955 | 3795446.04 | 0.5752 | 575195.33 | 3.7955 | 3795446.04 | 2021-10-26 12:58:37 | -1.0848 | -25135.1991 | -25135199.1299 | 13787.879 | Close | -0.0001 | 26.2 | 0 | 0
802 | 1 | 4 | Sim | 01:50:40 | 02:12:51 | -3.3631 | 3.7785 | 0.98256 | 982561.07 | 0.14565 | 145653.73 | 0.98256 | 982561.07 | 3.8112 | 3811192.89 | 0.5752 | 575195.33 | 3.8112 | 3811192.89 | 2021-10-26 12:58:47 | -12.7074 | -46.4992 | -46499.1876 | 1123.52 | Close | 0 | 26.2 | 0 | 0
803 | 1 | 4 | Sim | 01:50:50 | 02:13:01 | -0.20535 | 3.8603 | 0.98512 | 985119.47 | 0.14565 | 145653.73 | 0.98512 | 985119.47 | 3.8209 | 3820946.49 | 0.5752 | 575195.33 | 3.8209 | 3820946.49 | 2021-10-26 12:58:57 | -0.79271 | 31.2763 | 31276.2836 | 18798.636 | Close | 0 | 26.2 | 0 | 0
804 | 1 | 4 | Sim | 01:51:00 | 02:13:11 | 1.1414 | 3.9006 | 0.14692 | 146924.02 | 0.14692 | 146924.02 | 0.98531 | 985306.49 | 0.58014 | 580138.89 | 0.58014 | 580138.89 | 3.8217 | 3821668.27 | 2021-10-26 12:59:07 | 4.452 | -20798.8944 | -20798894.4031 | 3417.502 | Close | 0 | 26.4 | 0 | 0
805 | 1 | 4 | Sim | 01:51:10 | 02:13:21 | -0.29241 | 3.8656 | 0.9857 | 985697.96 | 0.14835 | 148349.23 | 0.9857 | 985697.96 | 3.8232 | 3823182.22 | 0.5857 | 585700.53 | 3.8232 | 3823182.22 | 2021-10-26 12:59:17 | -1.1303 | -23964.9695 | -23964969.5238 | 13219.794 | Close | 0 | 26.4 | 0 | 0
806 | 1 | 4 | Sim | 01:51:20 | 02:13:31 | -0.28869 | 3.8643 | 0.98685 | 986854.04 | 0.14835 | 148349.23 | 0.98685 | 986854.04 | 3.8276 | 3827637.33 | 0.5857 | 585700.53 | 3.8276 | 3827637.33 | 2021-10-26 12:59:27 | -1.1156 | -889.2991 | -889299.1453 | 13385.985 | Close | -0.0001 | 26.4 | 0 | 0
807 | 1 | 4 | Sim | 01:51:30 | 02:13:41 | -0.27678 | 3.8681 | 0.98732 | 987322.67 | 0.14972 | 149721.73 | 0.98732 | 987322.67 | 3.8295 | 3829449.24 | 0.59106 | 591060.49 | 3.8295 | 3829449.24 | 2021-10-26 12:59:37 | -1.0706 | 123.3216 | 123321.6374 | 13975.36 | Close | 0 | 26.4 | 0 | 0
808 | 1 | 4 | Sim | 01:51:40 | 02:13:51 | -1.0714 | 3.8448 | 0.98857 | 988565.87 | 0.14972 | 149721.73 | 0.98857 | 988565.87 | 3.8342 | 3834243.2 | 0.59106 | 591060.49 | 3.8342 | 3834243.2 | 2021-10-26 12:59:47 | -4.1194 | -53.3562 | -53356.2232 | 3588.509 | Close | 0 | 26.2 | 0 | 0
809 | 1 | 4 | Sim | 01:51:50 | 02:14:01 | -0.28869 | 3.8634 | 0.99011 | 990111.91 | 0.14972 | 149721.73 | 0.99011 | 990111.91 | 3.8402 | 3840192.36 | 0.59106 | 591060.49 | 3.8402 | 3840192.36 | 2021-10-26 12:59:57 | -1.1153 | 83.1207 | 83120.6691 | 13382.867 | Close | -0.0001 | 26.4 | 0 | 0
810 | 1 | 4 | Sim | 01:52:00 | 02:14:11 | -2.3051 | 3.8054 | 0.99329 | 993291.38 | 0.14972 | 149721.73 | 0.99329 | 993291.38 | 3.8523 | 3852348.44 | 0.59106 | 591060.49 | 3.8523 | 3852348.44 | 2021-10-26 13:00:07 | -8.7716 | -54.8184 | -54818.3908 | 1650.897 | Close | 0 | 26.4 | 0 | 0
811 | 1 | 4 | Sim | 01:52:10 | 02:14:21 | -0.24851 | 3.8597 | 0.99516 | 995161.78 | 0.14972 | 149721.73 | 0.99516 | 995161.78 | 3.8595 | 3859510.4 | 0.59106 | 591060.49 | 3.8595 | 3859510.4 | 2021-10-26 13:00:17 | -0.95917 | 34.4457 | 34445.6722 | 15531.77 | Close | -0.0001 | 26.4 | 0 | 0
812 | 1 | 4 | Sim | 01:52:20 | 02:14:31 | -0.27604 | 3.8619 | 0.99563 | 995632.27 | 0.15064 | 150643.8 | 0.99563 | 995632.27 | 3.8613 | 3861327.64 | 0.59465 | 594649.02 | 3.8613 | 3861327.64 | 2021-10-26 13:00:27 | -1.066 | 213.8586 | 213858.5859 | 13990.726 | Close | -0.0001 | 26.4 | 0 | 0
813 | 1 | 4 | Sim | 01:52:30 | 02:14:41 | -0.59821 | 3.8504 | 0.99761 | 997606.49 | 0.15064 | 150643.8 | 0.99761 | 997606.49 | 3.8689 | 3868908.44 | 0.59465 | 594649.02 | 3.8689 | 3868908.44 | 2021-10-26 13:00:37 | -2.3034 | -171.6715 | -171671.4976 | 6436.703 | Close | -0.0001 | 26.4 | 0 | 0
814 | 1 | 4 | Sim | 01:52:40 | 02:14:51 | -0.2686 | 3.86 | 0.99858 | 998581.78 | 0.15064 | 150643.8 | 0.99858 | 998581.78 | 3.8727 | 3872667.38 | 0.59465 | 594649.02 | 3.8727 | 3872667.38 | 2021-10-26 13:00:47 | -1.0368 | 101.5926 | 101592.5926 | 14370.811 | Close | 0 | 26.5 | 0 | 0
815 | 1 | 4 | Sim | 01:52:50 | 02:15:01 | -0.74107 | 3.8473 | 0.99986 | 999860.98 | 0.15064 | 150643.8 | 0.99986 | 999860.98 | 3.8776 | 3877595.38 | 0.59465 | 594649.02 | 3.8776 | 3877595.38 | 2021-10-26 13:00:57 | -2.8511 | -100.7244 | -100724.4094 | 5191.547 | Close | 0 | 26.4 | 0 | 0
816 | 1 | 4 | Sim | 01:53:00 | 02:15:11 | -0.29613 | 3.8588 | 1.001 | 1000997.78 | 0.15064 | 150643.8 | 1.001 | 1000997.78 | 3.882 | 3881969.07 | 0.59465 | 594649.02 | 3.882 | 3881969.07 | 2021-10-26 13:01:07 | -1.1427 | 98.8522 | 98852.1739 | 13030.763 | Close | 0 | 26.4 | 0 | 0
817 | 1 | 4 | Sim | 01:53:10 | 02:15:21 | -0.3363 | 3.8578 | 1.0021 | 1002087.64 | 0.15064 | 150643.8 | 1.0021 | 1002087.64 | 3.8862 | 3886166.76 | 0.59465 | 594649.02 | 3.8862 | 3886166.76 | 2021-10-26 13:01:17 | -1.2974 | -1089.8667 | -1089866.6667 | 11471.306 | Close | 0 | 26.4 | 0 | 0
818 | 1 | 4 | Sim | 01:53:20 | 02:15:31 | -0.30803 | 3.8563 | 1.0037 | 1003741.42 | 0.15064 | 150643.8 | 1.0037 | 1003741.42 | 3.8925 | 3892522.67 | 0.59465 | 594649.02 | 3.8925 | 3892522.67 | 2021-10-26 13:01:27 | -1.1879 | -1102.5185 | -1102518.5185 | 12519.56 | Close | -0.0001 | 26.4 | 0 | 0
819 | 1 | 4 | Sim | 01:53:30 | 02:15:41 | -0.28869 | 3.8588 | 1.0045 | 1004538.31 | 0.15092 | 150923.63 | 1.0045 | 1004538.31 | 3.8956 | 3895595.73 | 0.59574 | 595737.87 | 3.8956 | 3895595.73 | 2021-10-26 13:01:37 | -1.114 | 318.7556 | 318755.5556 | 13366.587 | Close | 0 | 26.4 | 0 | 0
820 | 1 | 4 | Sim | 01:53:40 | 02:15:51 | -0.27232 | 3.8594 | 1.0053 | 1005352 | 0.15092 | 150923.63 | 1.0053 | 1005352 | 3.8987 | 3898735.29 | 0.59574 | 595737.87 | 3.8987 | 3898735.29 | 2021-10-26 13:01:47 | -1.051 | 1356.1481 | 1356148.1481 | 14172.297 | Close | 0 | 26.4 | 0 | 0
821 | 1 | 4 | Sim | 01:53:50 | 02:16:01 | -2.7582 | 3.7927 | 1.0074 | 1007449.6 | 0.15092 | 150923.63 | 1.0074 | 1007449.6 | 3.9068 | 3906766.58 | 0.59574 | 595737.87 | 3.9068 | 3906766.58 | 2021-10-26 13:01:57 | -10.461 | -31.4483 | -31448.2759 | 1375.073 | Close | 0 | 26.4 | 0 | 0
822 | 1 | 4 | Sim | 01:54:00 | 02:16:11 | -0.20907 | 3.855 | 1.0111 | 1011109.51 | 0.15092 | 150923.63 | 1.0111 | 1011109.51 | 3.9206 | 3920617.96 | 0.59574 | 595737.87 | 3.9206 | 3920617.96 | 2021-10-26 13:02:07 | -0.80596 | 58.7466 | 58746.5668 | 18438.8 | Close | 0 | 26.4 | 0 | 0
823 | 1 | 4 | Sim | 01:54:10 | 02:16:21 | 0.98363 | 3.8916 | 0.15227 | 152268.89 | 0.15227 | 152268.89 | 1.0113 | 1011332.44 | 0.60097 | 600966.04 | 0.60097 | 600966.04 | 3.9215 | 3921476.62 | 2021-10-26 13:02:17 | 3.8279 | -23465.5908 | -23465590.7711 | 3956.366 | Close | 0 | 26.2 | 0 | 0
824 | 1 | 4 | Sim | 01:54:20 | 02:16:31 | -0.49925 | 3.8554 | 1.0118 | 1011789.24 | 0.15369 | 153688.76 | 1.0118 | 1011789.24 | 3.9232 | 3923240.18 | 0.6065 | 606497.42 | 3.9232 | 3923240.18 | 2021-10-26 13:02:27 | -1.9248 | -23743.6562 | -23743656.2308 | 7722.384 | Close | 0 | 26.5 | 0 | 0
825 | 1 | 4 | Sim | 01:54:30 | 02:16:41 | -1.1905 | 3.8321 | 1.0143 | 1014318.58 | 0.15369 | 153688.76 | 1.0143 | 1014318.58 | 3.9329 | 3932923.38 | 0.6065 | 606497.42 | 3.9329 | 3932923.38 | 2021-10-26 13:02:37 | -4.562 | -108.5551 | -108555.0787 | 3218.981 | Close | 0 | 26.4 | 0 | 0
826 | 1 | 4 | Sim | 01:54:40 | 02:16:51 | -0.29241 | 3.8572 | 1.0151 | 1015123.47 | 0.15369 | 153688.76 | 1.0151 | 1015123.47 | 3.936 | 3936027.73 | 0.6065 | 606497.42 | 3.936 | 3936027.73 | 2021-10-26 13:02:47 | -1.1279 | 32.0673 | 32067.2864 | 13191.409 | Close | -0.0001 | 26.5 | 0 | 0
827 | 1 | 4 | Sim | 01:54:50 | 02:17:01 | -2.3981 | 3.8011 | 1.0168 | 1016817.24 | 0.15369 | 153688.76 | 1.0168 | 1016817.24 | 3.9425 | 3942515.56 | 0.6065 | 606497.42 | 3.9425 | 3942515.56 | 2021-10-26 13:02:57 | -9.1153 | -30.1921 | -30192.1173 | 1585.073 | Close | 0 | 26.5 | 0 | 0
828 | 1 | 4 | Sim | 01:55:00 | 02:17:11 | -0.20535 | 3.8504 | 1.0209 | 1020870.58 | 0.15369 | 153688.76 | 1.0209 | 1020870.58 | 3.9579 | 3957902.58 | 0.6065 | 606497.42 | 3.9579 | 3957902.58 | 2021-10-26 13:03:07 | -0.79068 | 82.2177 | 82217.7147 | 18750.426 | Close | 0 | 26.5 | 0 | 0
829 | 1 | 4 | Sim | 01:55:10 | 02:17:21 | -0.20238 | 3.8554 | 1.0214 | 1021433.78 | 0.15369 | 153688.76 | 1.0214 | 1021433.78 | 3.9601 | 3960072.89 | 0.6065 | 606497.42 | 3.9601 | 3960072.89 | 2021-10-26 13:03:17 | -0.78026 | 112.64 | 112640 | 19050.301 | Close | 0 | 26.4 | 0 | 0
830 | 1 | 4 | Sim | 01:55:20 | 02:17:31 | -0.20535 | 3.8566 | 1.022 | 1022001.87 | 0.15369 | 153688.76 | 1.022 | 1022001.87 | 3.9623 | 3962263.47 | 0.6065 | 606497.42 | 3.9623 | 3962263.47 | 2021-10-26 13:03:27 | -0.79195 | 473.4074 | 473407.4074 | 18781.105 | Close | -0.0001 | 26.5 | 0 | 0
831 | 1 | 4 | Sim | 01:55:30 | 02:17:41 | -0.20535 | 3.8572 | 1.0226 | 1022567.47 | 0.15369 | 153688.76 | 1.0226 | 1022567.47 | 3.9644 | 3964445.16 | 0.6065 | 606497.42 | 3.9644 | 3964445.16 | 2021-10-26 13:03:37 | -0.79208 | 942.6667 | 942666.6667 | 18784.027 | Close | -0.0001 | 26.5 | 0 | 0
832 | 1 | 4 | Sim | 01:55:40 | 02:17:51 | 1.1034 | 3.8941 | 0.15457 | 154571.01 | 0.15457 | 154571.01 | 1.0229 | 1022937.6 | 0.60993 | 609927.02 | 0.60993 | 609927.02 | 3.9659 | 3965872.36 | 2021-10-26 13:03:47 | 4.2968 | -23522.9392 | -23522939.1749 | 3529.118 | Close | 0 | 26.3 | 0 | 0
833 | 1 | 4 | Sim | 01:55:50 | 02:18:01 | -0.27157 | 3.8612 | 1.0232 | 1023240.89 | 0.15621 | 156210.81 | 1.0232 | 1023240.89 | 3.967 | 3967043.56 | 0.61632 | 616316.4 | 3.967 | 3967043.56 | 2021-10-26 13:03:57 | -1.0486 | -26403.3398 | -26403339.7501 | 14218.065 | Close | 0 | 26.3 | 0 | 0
834 | 1 | 4 | Sim | 01:56:00 | 02:18:11 | -3.3155 | 3.7732 | 1.0278 | 1027773.96 | 0.15621 | 156210.81 | 1.0278 | 1027773.96 | 3.9843 | 3984286.93 | 0.61632 | 616316.4 | 3.9843 | 3984286.93 | 2021-10-26 13:04:07 | -12.5099 | -51.5121 | -51512.1212 | 1138.089 | Close | -0.0001 | 26.3 | 0 | 0
835 | 1 | 4 | Sim | 01:56:10 | 02:18:21 | -0.2686 | 3.8513 | 1.0306 | 1030590.04 | 0.15621 | 156210.81 | 1.0306 | 1030590.04 | 3.995 | 3994998.76 | 0.61632 | 616316.4 | 3.995 | 3994998.76 | 2021-10-26 13:04:17 | -1.0345 | 36.0575 | 36057.4762 | 14338.421 | Close | 0 | 26.3 | 0 | 0
836 | 1 | 4 | Sim | 01:56:20 | 02:18:31 | -0.20238 | 3.855 | 1.0312 | 1031210.4 | 0.15621 | 156210.81 | 1.0312 | 1031210.4 | 3.9974 | 3997389.16 | 0.61632 | 616316.4 | 3.9974 | 3997389.16 | 2021-10-26 13:04:27 | -0.78017 | 167.6637 | 167663.6637 | 19048.324 | Close | 0 | 26.3 | 0 | 0
837 | 1 | 4 | Sim | 01:56:30 | 02:18:41 | 1.1659 | 3.8919 | 0.1566 | 156602.52 | 0.1566 | 156602.52 | 1.0316 | 1031583.47 | 0.61784 | 617838.62 | 0.61784 | 617838.62 | 3.9988 | 3998825.96 | 2021-10-26 13:04:37 | 4.5376 | -23702.1105 | -23702110.5089 | 3338.051 | Close | 0 | 26.3 | 0 | 0
838 | 1 | 4 | Sim | 01:56:40 | 02:18:51 | -0.22916 | 3.8575 | 1.0322 | 1032156.89 | 0.15723 | 157228.33 | 1.0322 | 1032156.89 | 4.001 | 4001038.22 | 0.62027 | 620274.93 | 4.001 | 4001038.22 | 2021-10-26 13:04:47 | -0.88398 | -25452.1618 | -25452161.8217 | 16833.653 | Close | -0.0001 | 26.3 | 0 | 0
839 | 1 | 4 | Sim | 01:56:50 | 02:19:01 | -0.2805 | 3.8557 | 1.0332 | 1033170.31 | 0.15723 | 157228.33 | 1.0332 | 1033170.31 | 4.0049 | 4004940.8 | 0.62027 | 620274.93 | 4.0049 | 4004940.8 | 2021-10-26 13:04:57 | -1.0815 | -563.0123 | -563012.3457 | 13746.168 | Close | -0.0001 | 26.3 | 0 | 0
840 | 1 | 4 | Sim | 01:57:00 | 02:19:11 | -1.1354 | 3.8327 | 1.0343 | 1034343.29 | 0.15723 | 157228.33 | 1.0343 | 1034343.29 | 4.0095 | 4009454.22 | 0.62027 | 620274.93 | 4.0095 | 4009454.22 | 2021-10-26 13:05:07 | -4.3517 | -50.999 | -50999.0338 | 3375.609 | Close | 0 | 26.3 | 0 | 0
841 | 1 | 4 | Sim | 01:57:10 | 02:19:21 | -0.20238 | 3.8504 | 1.0385 | 1038457.6 | 0.15723 | 157228.33 | 1.0385 | 1038457.6 | 4.0251 | 4025101.16 | 0.62027 | 620274.93 | 4.0251 | 4025101.16 | 2021-10-26 13:05:17 | -0.77924 | 232.447 | 232446.9554 | 19025.595 | Close | 0 | 26.3 | 0 | 0
842 | 1 | 4 | Sim | 01:57:20 | 02:19:31 | -0.20535 | 3.8532 | 1.039 | 1039025.24 | 0.15723 | 157228.33 | 1.039 | 1039025.24 | 4.0273 | 4027287.11 | 0.62027 | 620274.93 | 4.0273 | 4027287.11 | 2021-10-26 13:05:27 | -0.79125 | 202.7302 | 202730.1587 | 18764.548 | Close | -0.0001 | 26.3 | 0 | 0
843 | 1 | 4 | Sim | 01:57:30 | 02:19:41 | 0.16145 | 3.8637 | 0.15727 | 157273.2 | 0.15727 | 157273.2 | 1.0396 | 1039587.73 | 0.62045 | 620448.18 | 0.62045 | 620448.18 | 4.0294 | 4029454.58 | 2021-10-26 13:05:37 | 0.62379 | -83976.3852 | -83976385.1852 | 23931.249 | Close | 0 | 26.5 | 0 | 0
844 | 1 | 4 | Sim | 01:57:40 | 02:19:51 | -3.3311 | 3.7676 | 1.0433 | 1043247.02 | 0.15843 | 158425 | 1.0433 | 1043247.02 | 4.0433 | 4043274.31 | 0.62493 | 624934.31 | 4.0433 | 4043274.31 | 2021-10-26 13:05:47 | -12.5503 | -9219.2906 | -9219290.5538 | 1131.068 | Close | -0.0001 | 26.3 | 0 | 0
845 | 1 | 4 | Sim | 01:57:50 | 02:20:01 | -0.20238 | 3.8516 | 1.0444 | 1044355.56 | 0.15843 | 158425 | 1.0444 | 1044355.56 | 4.0475 | 4047510.04 | 0.62493 | 624934.31 | 4.0475 | 4047510.04 | 2021-10-26 13:05:57 | -0.77949 | 13.1968 | 13196.8254 | 19031.524 | Close | 0 | 26.2 | 0 | 0
846 | 1 | 4 | Sim | 01:58:00 | 02:20:11 | 0.08928 | 3.8603 | 0.15845 | 158449.82 | 0.15845 | 158449.82 | 1.0449 | 1044937.78 | 0.62503 | 625030.09 | 0.62503 | 625030.09 | 4.0498 | 4049752.18 | 2021-10-26 13:06:07 | 0.34465 | -101828.2452 | -101828245.2107 | 43238.128 | Close | 0 | 26.2 | 0 | 0
847 | 1 | 4 | Sim | 01:58:10 | 02:20:21 | 1.0461 | 3.8867 | 0.15875 | 158749.67 | 0.15875 | 158749.67 | 1.0454 | 1045437.69 | 0.62619 | 626194.93 | 0.62619 | 626194.93 | 4.0517 | 4051676.8 | 2021-10-26 13:06:17 | 4.066 | 11.3577 | 11357.7441 | 3715.313 | Close | 0 | 26.2 | 0 | 0
848 | 1 | 4 | Sim | 01:58:20 | 02:20:31 | -0.27232 | 3.8535 | 1.0461 | 1046114.76 | 0.15931 | 159311.42 | 1.0461 | 1046114.76 | 4.0543 | 4054285.51 | 0.62838 | 628378.4 | 4.0543 | 4054285.51 | 2021-10-26 13:06:27 | -1.0494 | -26727.8641 | -26727864.1232 | 14150.998 | Close | -0.0001 | 26.4 | 0 | 0
849 | 1 | 4 | Sim | 01:58:30 | 02:20:41 | -0.27604 | 3.8519 | 1.0475 | 1047497.42 | 0.15931 | 159311.42 | 1.0475 | 1047497.42 | 4.0596 | 4059594.67 | 0.62838 | 628378.4 | 4.0596 | 4059594.67 | 2021-10-26 13:06:37 | -1.0633 | -864.1667 | -864166.6667 | 13954.499 | Close | -0.0001 | 26.4 | 0 | 0
850 | 1 | 4 | Sim | 01:58:40 | 02:20:51 | -0.20238 | 3.851 | 1.0503 | 1050299.47 | 0.15931 | 159311.42 | 1.0503 | 1050299.47 | 4.0703 | 4070272 | 0.62838 | 628378.4 | 4.0703 | 4070272 | 2021-10-26 13:06:47 | -0.77937 | -3113.3827 | -3113382.716 | 19029.054 | Close | -0.0001 | 26.4 | 0 | 0
851 | 1 | 4 | Sim | 01:58:50 | 02:21:01 | -0.30803 | 3.8498 | 1.0509 | 1050922.76 | 0.15931 | 159311.42 | 1.0509 | 1050922.76 | 4.0727 | 4072672.36 | 0.62838 | 628378.4 | 4.0727 | 4072672.36 | 2021-10-26 13:06:57 | -1.1859 | -519.4074 | -519407.4074 | 12498.458 | Close | -0.0001 | 26.2 | 0 | 0
852 | 1 | 4 | Sim | 01:59:00 | 02:21:11 | -0.07366 | 3.8563 | 1.0517 | 1051674.84 | 0.15931 | 159311.42 | 1.0517 | 1051674.84 | 4.0756 | 4075568.36 | 0.62838 | 628378.4 | 4.0756 | 4075568.36 | 2021-10-26 13:07:07 | -0.28406 | 115.706 | 115705.9829 | 52352.699 | Close | 0 | 26.4 | 0 | 0
853 | 1 | 4 | Sim | 01:59:10 | 02:21:21 | 1.2031 | 3.8926 | 0.16026 | 160256.3 | 0.16026 | 160256.3 | 1.052 | 1051986.4 | 0.63205 | 632053.42 | 0.63205 | 632053.42 | 4.0768 | 4076768.36 | 2021-10-26 13:07:17 | 4.6833 | -24556.9847 | -24556984.6954 | 3235.504 | Close | -0.0001 | 26.2 | 0 | 0
854 | 1 | 4 | Sim | 01:59:20 | 02:21:31 | -0.30059 | 3.8519 | 1.0531 | 1053084.53 | 0.16052 | 160517.34 | 1.0531 | 1053084.53 | 4.081 | 4080988.44 | 0.63307 | 633068.04 | 4.081 | 4080988.44 | 2021-10-26 13:07:27 | -1.1578 | -21936.8116 | -21936811.6298 | 12814.798 | Close | -0.0001 | 26.2 | 0 | 0
855 | 1 | 4 | Sim | 01:59:30 | 02:21:41 | -0.74107 | 3.8408 | 1.054 | 1053976 | 0.16052 | 160517.34 | 1.054 | 1053976 | 4.0844 | 4084420.98 | 0.63307 | 633068.04 | 4.0844 | 4084420.98 | 2021-10-26 13:07:37 | -2.8463 | -80.3123 | -80312.3123 | 5182.911 | Close | -0.0001 | 26.4 | 0 | 0
856 | 1 | 4 | Sim | 01:59:40 | 02:21:51 | -0.29241 | 3.8529 | 1.0547 | 1054680 | 0.16077 | 160766.18 | 1.0547 | 1054680 | 4.0871 | 4087133.51 | 0.63403 | 634034.09 | 4.0871 | 4087133.51 | 2021-10-26 13:07:47 | -1.1266 | 58.1818 | 58181.8182 | 13176.362 | Close | 0 | 26.3 | 0 | 0
857 | 1 | 4 | Sim | 01:59:50 | 02:22:01 | -0.20535 | 3.8485 | 1.0594 | 1059352.27 | 0.16077 | 160766.18 | 1.0594 | 1059352.27 | 4.1047 | 4104727.11 | 0.63403 | 634034.09 | 4.1047 | 4104727.11 | 2021-10-26 13:07:57 | -0.79029 | -1061.8788 | -1061878.7879 | 18741.66 | Close | -0.0001 | 26.4 | 0 | 0
858 | 1 | 4 | Sim | 02:00:00 | 02:22:11 | -0.20535 | 3.8504 | 1.0599 | 1059918.04 | 0.16077 | 160766.18 | 1.0599 | 1059918.04 | 4.1069 | 4106905.24 | 0.63403 | 634034.09 | 4.1069 | 4106905.24 | 2021-10-26 13:08:07 | -0.79068 | 297.7778 | 297777.7778 | 18750.913 | Close | -0.0001 | 26.4 | 0 | 0
859 | 1 | 4 | Sim | 02:00:10 | 02:22:21 | -0.20907 | 3.8513 | 1.0605 | 1060486.22 | 0.16077 | 160766.18 | 1.0605 | 1060486.22 | 4.1091 | 4109092.98 | 0.63403 | 634034.09 | 4.1091 | 4109092.98 | 2021-10-26 13:08:17 | -0.80519 | 631.3086 | 631308.642 | 18421.581 | Close | -0.0001 | 26.2 | 0 | 0
860 | 1 | 4 | Sim | 02:00:20 | 02:22:31 | 0.125 | 3.8609 | 0.16089 | 160893.92 | 0.16089 | 160893.92 | 1.0609 | 1060894.76 | 0.63453 | 634527.16 | 0.63453 | 634527.16 | 4.1107 | 4110665.6 | 2021-10-26 13:08:27 | 0.48261 | -93707.5313 | -93707531.25 | 30887.2 | Close | 0 | 26.3 | 0 | 0
861 | 1 | 4 | Sim | 02:00:30 | 02:22:41 | -1.0551 | 3.8312 | 1.0619 | 1061868.18 | 0.16171 | 161706.61 | 1.0619 | 1061868.18 | 4.1144 | 4114406.04 | 0.63768 | 637683.47 | 4.1144 | 4114406.04 | 2021-10-26 13:08:37 | -4.0421 | -30335.8335 | -30335833.5204 | 3631.297 | Close | 0 | 26.3 | 0 | 0
862 | 1 | 4 | Sim | 02:00:40 | 02:22:51 | -0.20535 | 3.8476 | 1.0648 | 1064818.58 | 0.16171 | 161706.61 | 1.0648 | 1064818.58 | 4.1257 | 4125654.4 | 0.63768 | 637683.47 | 4.1257 | 4125654.4 | 2021-10-26 13:08:47 | -0.7901 | 179.9024 | 179902.439 | 18737.277 | Close | -0.0001 | 26.3 | 0 | 0
863 | 1 | 4 | Sim | 02:00:50 | 02:23:01 | -0.36086 | 3.8457 | 1.0656 | 1065597.07 | 0.16171 | 161706.61 | 1.0656 | 1065597.07 | 4.1287 | 4128649.6 | 0.63768 | 637683.47 | 4.1287 | 4128649.6 | 2021-10-26 13:08:57 | -1.3878 | -409.731 | -409730.9942 | 10657.319 | Close | -0.0001 | 26.3 | 0 | 0
864 | 1 | 4 | Sim | 02:01:00 | 02:23:11 | 0.00669 | 3.8566 | 0.16172 | 161717.38 | 0.16172 | 161717.38 | 1.066 | 1065998.58 | 0.63772 | 637724.93 | 0.63772 | 637724.93 | 4.1302 | 4130193.78 | 2021-10-26 13:09:07 | 0.0258 | -82924.7421 | -82924742.0999 | 576472.342 | Close | 0 | 26.3 | 0 | 0
865 | 1 | 4 | Sim | 02:01:10 | 02:23:21 | 0.00595 | 3.8581 | 0.16173 | 161734.93 | 0.16173 | 161734.93 | 1.066 | 1065998.58 | 0.63779 | 637792.62 | 0.63779 | 637792.62 | 4.1302 | 4130193.78 | 2021-10-26 13:09:17 | 0.02296 | 11.7037 | 11703.7037 | 648420.189 | Close | 0 | 26.3 | 0 | 0
866 | 1 | 4 | Sim | 02:01:20 | 02:23:31 | 0.00669 | 3.8591 | 0.16175 | 161752.64 | 0.16175 | 161752.64 | 1.066 | 1065998.58 | 0.63786 | 637860.98 | 0.63786 | 637860.98 | 4.1302 | 4130193.78 | 2021-10-26 13:09:27 | 0.02582 | 17.7111 | 17711.1111 | 576860.982 | Close | -0.0001 | 26.3 | 0 | 0
867 | 1 | 4 | Sim | 02:01:30 | 02:23:41 | 0.00595 | 3.86 | 0.16177 | 161770.77 | 0.16177 | 161770.77 | 1.066 | 1065998.58 | 0.63793 | 637930.89 | 0.63793 | 637930.89 | 4.1302 | 4130193.78 | 2021-10-26 13:09:37 | 0.02297 | 20.1358 | 20135.8025 | 648756.323 | Close | -0.0001 | 26.3 | 0 | 0
868 | 1 | 4 | Sim | 02:01:40 | 02:23:51 | 0.00669 | 3.8606 | 0.16179 | 161788.76 | 0.16179 | 161788.76 | 1.066 | 1065998.58 | 0.638 | 638000.36 | 0.638 | 638000.36 | 4.1302 | 4130193.78 | 2021-10-26 13:09:47 | 0.02583 | 29.9815 | 29981.4815 | 577070.249 | Close | 0 | 26.3 | 0 | 0
869 | 1 | 4 | Sim | 02:01:50 | 02:24:01 | 0.00595 | 3.8612 | 0.1618 | 161803.08 | 0.1618 | 161803.08 | 1.066 | 1066001.07 | 0.63806 | 638055.78 | 0.63806 | 638055.78 | 4.1302 | 4130203.02 | 2021-10-26 13:09:57 | 0.02297 | 23.8704 | 23870.3704 | 648958.004 | Close | -0.0001 | 26.3 | 0 | 0
870 | 1 | 4 | Sim | 02:02:00 | 02:24:11 | 0.00595 | 3.8619 | 0.16182 | 161820.89 | 0.16182 | 161820.89 | 1.066 | 1066001.07 | 0.63812 | 638124.44 | 0.63812 | 638124.44 | 4.1302 | 4130203.02 | 2021-10-26 13:10:07 | 0.02298 | 25.4444 | 25444.4444 | 649075.651 | Close | -0.0001 | 26.5 | 0 | 0
871 | 1 | 4 | Sim | 02:02:10 | 02:24:21 | 0.00669 | 3.8622 | 0.16184 | 161839.02 | 0.16184 | 161839.02 | 1.066 | 1066001.07 | 0.63819 | 638194.53 | 0.63819 | 638194.53 | 4.1302 | 4130203.02 | 2021-10-26 13:10:17 | 0.02584 | 60.4444 | 60444.4444 | 577309.412 | Close | 0 | 26.5 | 0 | 0
872 | 1 | 4 | Sim | 02:02:20 | 02:24:31 | 0.00669 | 3.8628 | 0.16186 | 161855.09 | 0.16186 | 161855.09 | 1.066 | 1066002.4 | 0.63826 | 638256.58 | 0.63826 | 638256.58 | 4.1302 | 4130208.71 | 2021-10-26 13:10:27 | 0.02584 | 26.7778 | 26777.7778 | 577399.098 | Close | 0 | 26.2 | 0 | 0
873 | 1 | 4 | Sim | 02:02:30 | 02:24:41 | 0.00669 | 3.8634 | 0.16187 | 161873.46 | 0.16187 | 161873.46 | 1.066 | 1066002.4 | 0.63833 | 638327.56 | 0.63833 | 638327.56 | 4.1302 | 4130208.71 | 2021-10-26 13:10:37 | 0.02585 | 30.6111 | 30611.1111 | 577503.732 | Close | -0.0001 | 26.4 | 0 | 0
874 | 1 | 4 | Sim | 02:02:40 | 02:24:51 | 0.00669 | 3.8637 | 0.16189 | 161888.87 | 0.16189 | 161888.87 | 1.066 | 1066003.64 | 0.63839 | 638387.07 | 0.63839 | 638387.07 | 4.1302 | 4130213.33 | 2021-10-26 13:10:47 | 0.02585 | 51.3704 | 51370.3704 | 577533.627 | Close | 0 | 26.4 | 0 | 0
875 | 1 | 4 | Sim | 02:02:50 | 02:25:01 | 0.00595 | 3.864 | 0.16191 | 161907.76 | 0.16191 | 161907.76 | 1.066 | 1066003.64 | 0.63846 | 638460.09 | 0.63846 | 638460.09 | 4.1302 | 4130213.33 | 2021-10-26 13:10:57 | 0.02299 | 62.963 | 62962.963 | 649411.786 | Close | 0 | 26.4 | 0 | 0
876 | 1 | 4 | Sim | 02:03:00 | 02:25:11 | 0.00669 | 3.864 | 0.16193 | 161927.41 | 0.16193 | 161927.41 | 1.066 | 1066003.64 | 0.63854 | 638535.96 | 0.63854 | 638535.96 | 4.1302 | 4130213.33 | 2021-10-26 13:11:07 | 0.02585 | 0 | 0 | 577578.47 | Close | 0 | 26.4 | 0 | 0
877 | 1 | 4 | Sim | 02:03:10 | 02:25:21 | 0.00595 | 3.8643 | 0.16195 | 161945.96 | 0.16195 | 161945.96 | 1.066 | 1066003.64 | 0.63861 | 638607.64 | 0.63861 | 638607.64 | 4.1302 | 4130213.33 | 2021-10-26 13:11:17 | 0.02299 | 61.8148 | 61814.8148 | 649479.012 | Close | -0.0001 | 26.4 | 0 | 0
878 | 1 | 4 | Sim | 02:03:20 | 02:25:31 | 0.00595 | 3.8647 | 0.16196 | 161963.16 | 0.16196 | 161963.16 | 1.066 | 1066003.64 | 0.63867 | 638674.09 | 0.63867 | 638674.09 | 4.1302 | 4130213.33 | 2021-10-26 13:11:27 | 0.02299 | 43 | 43000 | 649529.433 | Close | 0 | 26.4 | 0 | 0
879 | 1 | 4 | Sim | 02:03:30 | 02:25:41 | 0.00669 | 3.865 | 0.16198 | 161982.4 | 0.16198 | 161982.4 | 1.066 | 1066003.64 | 0.63875 | 638748.49 | 0.63875 | 638748.49 | 4.1302 | 4130213.33 | 2021-10-26 13:11:37 | 0.02586 | 64.1481 | 64148.1481 | 577727.947 | Close | 0 | 26.5 | 0 | 0
880 | 1 | 4 | Sim | 02:03:40 | 02:25:51 | 0.00669 | 3.865 | 0.162 | 162000.58 | 0.162 | 162000.58 | 1.066 | 1066003.64 | 0.63882 | 638818.76 | 0.63882 | 638818.76 | 4.1302 | 4130213.33 | 2021-10-26 13:11:47 | 0.02586 | 0 | 0 | 577742.895 | Close | -0.0001 | 26.4 | 0 | 0
881 | 1 | 4 | Sim | 02:03:50 | 02:26:01 | 0.00595 | 3.865 | 0.16202 | 162018.24 | 0.16202 | 162018.24 | 1.066 | 1066003.64 | 0.63889 | 638887.16 | 0.63889 | 638887.16 | 4.1302 | 4130213.33 | 2021-10-26 13:11:57 | 0.023 | 0 | 0 | 649596.659 | Close | -0.0001 | 26.2 | 0 | 0
882 | 1 | 4 | Sim | 02:04:00 | 02:26:11 | -0.00595 | 3.8653 | 1.066 | 1066006.31 | 0.16203 | 162033.03 | 1.066 | 1066006.31 | 4.1302 | 4130224 | 0.63894 | 638944.22 | 4.1302 | 4130224 | 2021-10-26 13:12:07 | -0.023 | 3013293.5556 | 3013293555.5581 | 649630.273 | Close | 0 | 26.5 | 0 | 0
883 | 1 | 4 | Sim | 02:04:10 | 02:26:21 | 0.00595 | 3.8656 | 0.16205 | 162050.64 | 0.16205 | 162050.64 | 1.066 | 1066006.31 | 0.63901 | 639012.22 | 0.63901 | 639012.22 | 4.1302 | 4130224 | 2021-10-26 13:12:17 | 0.023 | -3013185.5556 | -3013185555.5537 | 649680.693 | Close | 0 | 26.3 | 0 | 0
884 | 1 | 4 | Sim | 02:04:20 | 02:26:31 | 0.00669 | 3.8656 | 0.16207 | 162069.29 | 0.16207 | 162069.29 | 1.066 | 1066006.31 | 0.63908 | 639084.36 | 0.63908 | 639084.36 | 4.1302 | 4130224 | 2021-10-26 13:12:27 | 0.02586 | 0 | 0 | 577817.633 | Close | 0 | 26.5 | 0 | 0
885 | 1 | 4 | Sim | 02:04:30 | 02:26:41 | 0.00669 | 3.8656 | 0.16209 | 162087.09 | 0.16209 | 162087.09 | 1.066 | 1066006.31 | 0.63915 | 639153.11 | 0.63915 | 639153.11 | 4.1302 | 4130224 | 2021-10-26 13:12:37 | 0.02586 | 0 | 0 | 577832.581 | Close | -0.0001 | 26.6 | 0 | 0
886 | 1 | 4 | Sim | 02:04:40 | 02:26:51 | 0.00595 | 3.8659 | 0.1621 | 162104.66 | 0.1621 | 162104.66 | 1.066 | 1066006.31 | 0.63922 | 639220.89 | 0.63922 | 639220.89 | 4.1302 | 4130224 | 2021-10-26 13:12:47 | 0.023 | 58.5556 | 58555.5556 | 649731.113 | Close | 0 | 26.6 | 0 | 0
887 | 1 | 4 | Sim | 02:04:50 | 02:27:01 | 0.00595 | 3.8659 | 0.16212 | 162121.44 | 0.16212 | 162121.44 | 1.066 | 1066007.64 | 0.63929 | 639285.96 | 0.63929 | 639285.96 | 4.1302 | 4130228.27 | 2021-10-26 13:12:57 | 0.023 | 0 | 0 | 649747.92 | Close | -0.0001 | 26.5 | 0 | 0
888 | 1 | 4 | Sim | 02:05:00 | 02:27:11 | 0.00669 | 3.8662 | 0.16214 | 162139.53 | 0.16214 | 162139.53 | 1.066 | 1066007.64 | 0.63936 | 639355.91 | 0.63936 | 639355.91 | 4.1302 | 4130228.27 | 2021-10-26 13:13:07 | 0.02586 | 60.2963 | 60296.2963 | 577922.267 | Close | -0.0001 | 26.3 | 0 | 0
889 | 1 | 4 | Sim | 02:05:10 | 02:27:21 | 0.00595 | 3.8662 | 0.16216 | 162157.12 | 0.16216 | 162157.12 | 1.066 | 1066007.64 | 0.63942 | 639423.82 | 0.63942 | 639423.82 | 4.1302 | 4130228.27 | 2021-10-26 13:13:17 | 0.023 | 0 | 0 | 649781.533 | Close | 0 | 26.6 | 0 | 0
890 | 1 | 4 | Sim | 02:05:20 | 02:27:31 | 0.00669 | 3.8662 | 0.16218 | 162175.09 | 0.16218 | 162175.09 | 1.066 | 1066007.64 | 0.63949 | 639493.33 | 0.63949 | 639493.33 | 4.1302 | 4130228.27 | 2021-10-26 13:13:27 | 0.02586 | 0 | 0 | 577907.319 | Close | 0 | 26.3 | 0 | 0
891 | 1 | 4 | Sim | 02:05:30 | 02:27:41 | -0.00595 | 3.8662 | 1.066 | 1066009.07 | 0.16219 | 162192.09 | 1.066 | 1066009.07 | 4.1302 | 4130234.31 | 0.63956 | 639559.02 | 4.1302 | 4130234.31 | 2021-10-26 13:13:37 | -0.023 | 0 | 0 | 649798.34 | Close | -0.0001 | 26.3 | 0 | 0
892 | 1 | 4 | Sim | 02:05:40 | 02:27:51 | 0.00669 | 3.8665 | 0.16221 | 162209.1 | 0.16221 | 162209.1 | 1.066 | 1066010.31 | 0.63962 | 639624.84 | 0.63962 | 639624.84 | 4.1302 | 4130239.29 | 2021-10-26 13:13:47 | 0.02587 | -3012666.5556 | -3012666555.5581 | 577952.162 | Close | 0 | 26.3 | 0 | 0
893 | 1 | 4 | Sim | 02:05:50 | 02:28:01 | 0.00595 | 3.8665 | 0.16222 | 162224.62 | 0.16222 | 162224.62 | 1.066 | 1066011.73 | 0.63968 | 639684.84 | 0.63968 | 639684.84 | 4.1302 | 4130244.62 | 2021-10-26 13:13:57 | 0.02301 | 0 | 0 | 649848.76 | Close | -0.0001 | 26.3 | 0 | 0
894 | 1 | 4 | Sim | 02:06:00 | 02:28:11 | 0.00669 | 3.8665 | 0.16224 | 162242.88 | 0.16224 | 162242.88 | 1.066 | 1066011.73 | 0.63976 | 639755.47 | 0.63976 | 639755.47 | 4.1302 | 4130244.62 | 2021-10-26 13:14:07 | 0.02587 | 0 | 0 | 577967.11 | Close | -0.0001 | 26.3 | 0 | 0
895 | 1 | 4 | Sim | 02:06:10 | 02:28:21 | 0.00669 | 3.8665 | 0.16226 | 162258.52 | 0.16226 | 162258.52 | 1.066 | 1066012.98 | 0.63982 | 639816.04 | 0.63982 | 639816.04 | 4.1303 | 4130249.6 | 2021-10-26 13:14:17 | 0.02587 | 0 | 0 | 577952.162 | Close | 0 | 26.3 | 0 | 0
896 | 1 | 4 | Sim | 02:06:20 | 02:28:31 | 0.00669 | 3.8668 | 0.16228 | 162277.24 | 0.16228 | 162277.24 | 1.066 | 1066012.98 | 0.63989 | 639888.4 | 0.63989 | 639888.4 | 4.1303 | 4130249.6 | 2021-10-26 13:14:27 | 0.02587 | 62.4074 | 62407.4074 | 578011.953 | Close | -0.0001 | 26.3 | 0 | 0
897 | 1 | 4 | Sim | 02:06:30 | 02:28:41 | 0.00595 | 3.8668 | 0.1623 | 162295.9 | 0.1623 | 162295.9 | 1.066 | 1066012.98 | 0.63996 | 639960.53 | 0.63996 | 639960.53 | 4.1303 | 4130249.6 | 2021-10-26 13:14:37 | 0.02301 | 0 | 0 | 649899.18 | Close | -0.0001 | 26.3 | 0 | 0
898 | 1 | 4 | Sim | 02:06:40 | 02:28:51 | 0.00595 | 3.8668 | 0.16231 | 162311.41 | 0.16231 | 162311.41 | 1.066 | 1066014.22 | 0.64002 | 640020.4 | 0.64002 | 640020.4 | 4.1303 | 4130254.58 | 2021-10-26 13:14:47 | 0.02301 | 0 | 0 | 649899.18 | Close | -0.0001 | 26.3 | 0 | 0
899 | 1 | 4 | Sim | 02:06:50 | 02:29:01 | 0.00595 | 3.8671 | 0.16233 | 162326.88 | 0.16233 | 162326.88 | 1.066 | 1066015.64 | 0.64008 | 640080.36 | 0.64008 | 640080.36 | 4.1303 | 4130259.91 | 2021-10-26 13:14:57 | 0.02301 | 51.5556 | 51555.5556 | 649932.794 | Close | 0 | 26.6 | 0 | 0
900 | 1 | 4 | Sim | 02:07:00 | 02:29:11 | 0.00669 | 3.8671 | 0.16234 | 162344.54 | 0.16234 | 162344.54 | 1.066 | 1066015.64 | 0.64015 | 640148.62 | 0.64015 | 640148.62 | 4.1303 | 4130259.91 | 2021-10-26 13:15:07 | 0.02587 | 0 | 0 | 578056.796 | Close | -0.0001 | 26.2 | 0 | 0
901 | 1 | 4 | Sim | 02:07:10 | 02:29:21 | 0.00669 | 3.8671 | 0.16236 | 162359.78 | 0.16236 | 162359.78 | 1.066 | 1066016.98 | 0.64021 | 640207.42 | 0.64021 | 640207.42 | 4.1303 | 4130264.89 | 2021-10-26 13:15:17 | 0.02587 | 0 | 0 | 578041.849 | Close | 0 | 26.4 | 0 | 0
902 | 1 | 4 | Sim | 02:07:20 | 02:29:31 | 0.00669 | 3.8671 | 0.16238 | 162377.22 | 0.16238 | 162377.22 | 1.066 | 1066016.98 | 0.64027 | 640274.93 | 0.64027 | 640274.93 | 4.1303 | 4130264.89 | 2021-10-26 13:15:27 | 0.02587 | 0 | 0 | 578041.849 | Close | 0 | 26.2 | 0 | 0
903 | 1 | 4 | Sim | 02:07:30 | 02:29:41 | 0.00595 | 3.8671 | 0.16239 | 162392.57 | 0.16239 | 162392.57 | 1.066 | 1066018.31 | 0.64033 | 640334.31 | 0.64033 | 640334.31 | 4.1303 | 4130269.87 | 2021-10-26 13:15:37 | 0.02301 | 0 | 0 | 649932.794 | Close | 0 | 26.2 | 0 | 0
904 | 1 | 4 | Sim | 02:07:40 | 02:29:51 | 0.00669 | 3.8671 | 0.16241 | 162410.18 | 0.16241 | 162410.18 | 1.066 | 1066018.31 | 0.6404 | 640402.36 | 0.6404 | 640402.36 | 4.1303 | 4130269.87 | 2021-10-26 13:15:47 | 0.02587 | 0 | 0 | 578056.796 | Close | -0.0001 | 26.2 | 0 | 0
905 | 1 | 4 | Sim | 02:07:50 | 02:30:01 | 0 | 3.8671 | 0.16243 | 162426.98 | 0.16243 | 162426.98 | 1.066 | 1066018.31 | 0.64047 | 640467.38 | 0.64047 | 640467.38 | 4.1303 | 4130269.87 | 2021-10-26 13:15:57 | 0 | 0 | 0 | 0 | Close | 0 | 26.2 | 0 | 0
906 | 1 | 4 | Sim | 02:08:00 | 02:30:11 | 0 | 3.8671 | 0.16243 | 162426.98 | 0.16243 | 162426.98 | 1.066 | 1066018.31 | 0.64047 | 640467.38 | 0.64047 | 640467.38 | 4.1303 | 4130269.87 | 2021-10-26 13:16:07 | 0 | 0 | 0 | 0 | Close | 0 | 26.2 | 0 | 0
907 | 1 | 4 | Sim | 02:08:10 | 02:30:21 | 0 | 3.8674 | 0.16243 | 162426.98 | 0.16243 | 162426.98 | 1.066 | 1066018.31 | 0.64047 | 640467.38 | 0.64047 | 640467.38 | 4.1303 | 4130269.87 | 2021-10-26 13:16:17 | 0 | 0 | 0 | 0 | Close | 0 | 26.4 | 0 | 0
908 | 1 | 4 | Sim | 02:08:20 | 02:30:31 | 0 | 3.8674 | 0.16243 | 162426.98 | 0.16243 | 162426.98 | 1.066 | 1066018.31 | 0.64047 | 640467.38 | 0.64047 | 640467.38 | 4.1303 | 4130269.87 | 2021-10-26 13:16:27 | 0 | 0 | 0 | 0 | Close | 0 | 26.4 | 0 | 0
909 | 1 | 4 | Sim | 02:08:30 | 02:30:41 | 0 | 3.8674 | 0.16243 | 162426.98 | 0.16243 | 162426.98 | 1.066 | 1066018.31 | 0.64047 | 640467.38 | 0.64047 | 640467.38 | 4.1303 | 4130269.87 | 2021-10-26 13:16:37 | 0 | 0 | 0 | 0 | Close | 0 | 26.3 | 0 | 0
910 | 1 | 4 | Sim | 02:08:40 | 02:30:51 | 0 | 3.8674 | 0.16243 | 162426.98 | 0.16243 | 162426.98 | 1.066 | 1066018.31 | 0.64047 | 640467.38 | 0.64047 | 640467.38 | 4.1303 | 4130269.87 | 2021-10-26 13:16:47 | 0 | 0 | 0 | 0 | Close | -0.0001 | 26.1 | 0 | 0
911 | 1 | 4 | Sim | 02:08:50 | 02:31:01 | 0 | 3.8674 | 0.16243 | 162426.98 | 0.16243 | 162426.98 | 1.066 | 1066018.31 | 0.64047 | 640467.38 | 0.64047 | 640467.38 | 4.1303 | 4130269.87 | 2021-10-26 13:16:57 | 0 | 0 | 0 | 0 | Close | 0 | 26.3 | 0 | 0
912 | 1 | 4 | Sim | 02:09:00 | 02:31:11 | 0 | 3.8674 | 0.16243 | 162426.98 | 0.16243 | 162426.98 | 1.066 | 1066018.31 | 0.64047 | 640467.38 | 0.64047 | 640467.38 | 4.1303 | 4130269.87 | 2021-10-26 13:17:07 | 0 | 0 | 0 | 0 | Close | -0.0001 | 26.1 | 0 | 0
913 | 1 | 4 | Sim | 02:09:10 | 02:31:21 | 0 | 3.8674 | 0.16243 | 162426.98 | 0.16243 | 162426.98 | 1.066 | 1066018.31 | 0.64047 | 640467.38 | 0.64047 | 640467.38 | 4.1303 | 4130269.87 | 2021-10-26 13:17:17 | 0 | 0 | 0 | 0 | Close | -0.0001 | 26.3 | 0 | 0
914 | 1 | 4 | Sim | 02:09:20 | 02:31:31 | 0 | 3.8674 | 0.16243 | 162426.98 | 0.16243 | 162426.98 | 1.066 | 1066018.31 | 0.64047 | 640467.38 | 0.64047 | 640467.38 | 4.1303 | 4130269.87 | 2021-10-26 13:17:27 | 0 | 0 | 0 | 0 | Close | 0 | 26.1 | 0 | 0
915 | 1 | 4 | Sim | 02:09:30 | 02:31:41 | 0 | 3.8674 | 0.16243 | 162426.98 | 0.16243 | 162426.98 | 1.066 | 1066018.31 | 0.64047 | 640467.38 | 0.64047 | 640467.38 | 4.1303 | 4130269.87 | 2021-10-26 13:17:37 | 0 | 0 | 0 | 0 | Close | -0.0001 | 26.3 | 0 | 0
916 | 1 | 4 | Sim | 02:09:40 | 02:31:51 | 0 | 3.8674 | 0.16243 | 162426.98 | 0.16243 | 162426.98 | 1.066 | 1066018.31 | 0.64047 | 640467.38 | 0.64047 | 640467.38 | 4.1303 | 4130269.87 | 2021-10-26 13:17:47 | 0 | 0 | 0 | 0 | Close | -0.0001 | 26.3 | 0 | 0
917 | 1 | 4 | Sim | 02:09:50 | 02:32:01 | 0 | 3.8674 | 0.16243 | 162426.98 | 0.16243 | 162426.98 | 1.066 | 1066018.31 | 0.64047 | 640467.38 | 0.64047 | 640467.38 | 4.1303 | 4130269.87 | 2021-10-26 13:17:57 | 0 | 0 | 0 | 0 | Close | 0 | 26.3 | 0 | 0
918 | 1 | 4 | Sim | 02:10:00 | 02:32:11 | 0 | 3.8674 | 0.16243 | 162426.98 | 0.16243 | 162426.98 | 1.066 | 1066018.31 | 0.64047 | 640467.38 | 0.64047 | 640467.38 | 4.1303 | 4130269.87 | 2021-10-26 13:18:07 | 0 | 0 | 0 | 0 | Close | -0.0001 | 26.3 | 0 | 0
919 | 1 | 4 | Sim | 02:10:10 | 02:32:21 | 0 | 3.8678 | 0.16243 | 162426.98 | 0.16243 | 162426.98 | 1.066 | 1066018.31 | 0.64047 | 640467.38 | 0.64047 | 640467.38 | 4.1303 | 4130269.87 | 2021-10-26 13:18:17 | 0 | 0 | 0 | 0 | Close | -0.0001 | 26.3 | 0 | 0
920 | 1 | 4 | Sim | 02:10:20 | 02:32:31 | 0 | 3.8678 | 0.16243 | 162426.98 | 0.16243 | 162426.98 | 1.066 | 1066018.31 | 0.64047 | 640467.38 | 0.64047 | 640467.38 | 4.1303 | 4130269.87 | 2021-10-26 13:18:27 | 0 | 0 | 0 | 0 | Close | 0 | 26.3 | 0 | 0
921 | 1 | 4 | Sim | 02:10:30 | 02:32:41 | 0 | 3.8678 | 0.16243 | 162426.98 | 0.16243 | 162426.98 | 1.066 | 1066018.31 | 0.64047 | 640467.38 | 0.64047 | 640467.38 | 4.1303 | 4130269.87 | 2021-10-26 13:18:37 | 0 | 0 | 0 | 0 | Close | 0 | 26.3 | 0 | 0
922 | 1 | 4 | Sim | 02:10:40 | 02:32:51 | 0 | 3.8678 | 0.16243 | 162426.98 | 0.16243 | 162426.98 | 1.066 | 1066018.31 | 0.64047 | 640467.38 | 0.64047 | 640467.38 | 4.1303 | 4130269.87 | 2021-10-26 13:18:47 | 0 | 0 | 0 | 0 | Close | 0 | 26.3 | 0 | 0
923 | 1 | 4 | Sim | 02:10:50 | 02:33:01 | 0 | 3.8678 | 0.16243 | 162426.98 | 0.16243 | 162426.98 | 1.066 | 1066018.31 | 0.64047 | 640467.38 | 0.64047 | 640467.38 | 4.1303 | 4130269.87 | 2021-10-26 13:18:57 | 0 | 0 | 0 | 0 | Close | 0 | 26.3 | 0 | 0
924 | 1 | 4 | Sim | 02:11:00 | 02:33:11 | 0 | 3.8678 | 0.16243 | 162426.98 | 0.16243 | 162426.98 | 1.066 | 1066018.31 | 0.64047 | 640467.38 | 0.64047 | 640467.38 | 4.1303 | 4130269.87 | 2021-10-26 13:19:07 | 0 | 0 | 0 | 0 | Close | -0.0001 | 26.3 | 0 | 0
925 | 1 | 4 | Sim | 02:11:10 | 02:33:21 | 0 | 3.8678 | 0.16243 | 162426.98 | 0.16243 | 162426.98 | 1.066 | 1066018.31 | 0.64047 | 640467.38 | 0.64047 | 640467.38 | 4.1303 | 4130269.87 | 2021-10-26 13:19:17 | 0 | 0 | 0 | 0 | Close | 0 | 26.3 | 0 | 0
926 | 1 | 4 | Sim | 02:11:20 | 02:33:31 | 0 | 3.8681 | 0.16243 | 162426.98 | 0.16243 | 162426.98 | 1.066 | 1066018.31 | 0.64047 | 640467.38 | 0.64047 | 640467.38 | 4.1303 | 4130269.87 | 2021-10-26 13:19:27 | 0 | 0 | 0 | 0 | Close | 0 | 26.3 | 0 | 0
927 | 1 | 4 | Sim | 02:11:30 | 02:33:41 | 0 | 3.8678 | 0.16243 | 162426.98 | 0.16243 | 162426.98 | 1.066 | 1066018.31 | 0.64047 | 640467.38 | 0.64047 | 640467.38 | 4.1303 | 4130269.87 | 2021-10-26 13:19:37 | 0 | 0 | 0 | 0 | Close | 0 | 26.3 | 0 | 0
928 | 1 | 4 | Sim | 02:11:40 | 02:33:51 | 0 | 3.8678 | 0.16243 | 162426.98 | 0.16243 | 162426.98 | 1.066 | 1066018.31 | 0.64047 | 640467.38 | 0.64047 | 640467.38 | 4.1303 | 4130269.87 | 2021-10-26 13:19:47 | 0 | 0 | 0 | 0 | Close | -0.0001 | 26.4 | 0 | 0
929 | 1 | 4 | Sim | 02:11:50 | 02:34:01 | 0 | 3.8681 | 0.16243 | 162426.98 | 0.16243 | 162426.98 | 1.066 | 1066018.31 | 0.64047 | 640467.38 | 0.64047 | 640467.38 | 4.1303 | 4130269.87 | 2021-10-26 13:19:57 | 0 | 0 | 0 | 0 | Close | 0 | 26.3 | 0 | 0
930 | 1 | 4 | Sim | 02:12:00 | 02:34:11 | 0 | 3.8681 | 0.16243 | 162426.98 | 0.16243 | 162426.98 | 1.066 | 1066018.31 | 0.64047 | 640467.38 | 0.64047 | 640467.38 | 4.1303 | 4130269.87 | 2021-10-26 13:20:07 | 0 | 0 | 0 | 0 | Close | 0 | 26.3 | 0 | 0
931 | 1 | 4 | Sim | 02:12:10 | 02:34:21 | 0 | 3.8681 | 0.16243 | 162426.98 | 0.16243 | 162426.98 | 1.066 | 1066018.31 | 0.64047 | 640467.38 | 0.64047 | 640467.38 | 4.1303 | 4130269.87 | 2021-10-26 13:20:17 | 0 | 0 | 0 | 0 | Close | 0 | 26.5 | 0 | 0
932 | 1 | 4 | Sim | 02:12:20 | 02:34:31 | 0 | 3.8681 | 0.16243 | 162426.98 | 0.16243 | 162426.98 | 1.066 | 1066018.31 | 0.64047 | 640467.38 | 0.64047 | 640467.38 | 4.1303 | 4130269.87 | 2021-10-26 13:20:27 | 0 | 0 | 0 | 0 | Close | 0 | 26.3 | 0 | 0
933 | 1 | 4 | Sim | 02:12:30 | 02:34:41 | 0 | 3.8681 | 0.16243 | 162426.98 | 0.16243 | 162426.98 | 1.066 | 1066018.31 | 0.64047 | 640467.38 | 0.64047 | 640467.38 | 4.1303 | 4130269.87 | 2021-10-26 13:20:37 | 0 | 0 | 0 | 0 | Close | 0 | 26.3 | 0 | 0
934 | 1 | 4 | Sim | 02:12:40 | 02:34:51 | 0 | 3.8681 | 0.16243 | 162426.98 | 0.16243 | 162426.98 | 1.066 | 1066018.31 | 0.64047 | 640467.38 | 0.64047 | 640467.38 | 4.1303 | 4130269.87 | 2021-10-26 13:20:47 | 0 | 0 | 0 | 0 | Close | 0 | 26.3 | 0 | 0
935 | 1 | 4 | Sim | 02:12:50 | 02:35:01 | -0.20238 | 3.8628 | 1.0663 | 1066283.91 | 0.16243 | 162426.98 | 1.0663 | 1066283.91 | 4.1313 | 4131296 | 0.64047 | 640467.38 | 4.1313 | 4131296 | 2021-10-26 13:20:57 | -0.78175 | -170539.044 | -170539044.0252 | 19086.866 | Close | 0 | 26.5 | 0 | 0
936 | 1 | 4 | Sim | 02:13:00 | 02:35:11 | -0.20238 | 3.8616 | 1.0669 | 1066849.6 | 0.16243 | 162426.98 | 1.0669 | 1066849.6 | 4.1335 | 4133480.89 | 0.64047 | 640467.38 | 4.1335 | 4133480.89 | 2021-10-26 13:21:07 | -0.78151 | -471.4074 | -471407.4074 | 19080.936 | Close | 0 | 26.5 | 0 | 0
937 | 1 | 4 | Sim | 02:13:10 | 02:35:21 | 0.08556 | 3.8681 | 0.16245 | 162450.74 | 0.16245 | 162450.74 | 1.0674 | 1067439.29 | 0.64056 | 640559.29 | 0.64056 | 640559.29 | 4.1358 | 4135756.8 | 2021-10-26 13:21:17 | 0.33095 | -139138.2855 | -139138285.4701 | 45210.38 | Close | -0.0001 | 26.3 | 0 | 0
938 | 1 | 4 | Sim | 02:13:20 | 02:35:31 | -1.3973 | 3.8306 | 1.0683 | 1068293.16 | 0.16337 | 163367.29 | 1.0683 | 1068293.16 | 4.139 | 4139041.07 | 0.64413 | 644130.62 | 4.139 | 4139041.07 | 2021-10-26 13:21:27 | -5.3526 | -24155.7976 | -24155797.6296 | 2741.462 | Close | -0.0001 | 26.5 | 0 | 0
939 | 1 | 4 | Sim | 02:13:30 | 02:35:41 | 0.76934 | 3.8823 | 0.16358 | 163580.69 | 0.16358 | 163580.69 | 1.0711 | 1071094.49 | 0.64496 | 644959.11 | 0.64496 | 644959.11 | 4.1497 | 4149709.16 | 2021-10-26 13:21:37 | 2.9868 | -17499.274 | -17499274.0168 | 5046.273 | Close | 0 | 26.3 | 0 | 0
940 | 1 | 4 | Sim | 02:13:40 | 02:35:51 | -1.0558 | 3.833 | 1.0734 | 1073353.87 | 0.16468 | 164679.23 | 1.0734 | 1073353.87 | 4.1583 | 4158322.13 | 0.64924 | 649241.96 | 4.1583 | 4158322.13 | 2021-10-26 13:21:47 | -4.0469 | -18453.817 | -18453816.9935 | 3630.422 | Close | 0 | 26.3 | 0 | 0
941 | 1 | 4 | Sim | 02:13:50 | 02:36:01 | -0.60639 | 3.8495 | 1.0739 | 1073954.49 | 0.16642 | 166419.91 | 1.0739 | 1073954.49 | 4.1606 | 4160635.73 | 0.65602 | 656024.58 | 4.1606 | 4160635.73 | 2021-10-26 13:21:57 | -2.3343 | 36.4013 | 36401.3468 | 6348.389 | Close | -0.0001 | 26.3 | 0 | 0
942 | 1 | 4 | Sim | 02:14:00 | 02:36:11 | -1.1183 | 3.8343 | 1.0751 | 1075088.62 | 0.16642 | 166419.91 | 1.0751 | 1075088.62 | 4.165 | 4165000.53 | 0.65602 | 656024.58 | 4.165 | 4165000.53 | 2021-10-26 13:22:07 | -4.2879 | -74.614 | -74614.0351 | 3428.686 | Close | 0 | 26.3 | 0 | 0
943 | 1 | 4 | Sim | 02:14:10 | 02:36:21 | 0.92782 | 3.8891 | 0.16722 | 167224.82 | 0.16722 | 167224.82 | 1.0757 | 1075660.44 | 0.65915 | 659154.71 | 0.65915 | 659154.71 | 4.1672 | 4167205.33 | 2021-10-26 13:22:17 | 3.6084 | -16566.8577 | -16566857.6642 | 4191.654 | Close | 0 | 26.3 | 0 | 0
944 | 1 | 4 | Sim | 02:14:20 | 02:36:31 | -0.27678 | 3.8566 | 1.0764 | 1076447.47 | 0.16722 | 167224.82 | 1.0764 | 1076447.47 | 4.1702 | 4170240.71 | 0.65915 | 659154.71 | 4.1702 | 4170240.71 | 2021-10-26 13:22:27 | -1.0674 | -27976.0814 | -27976081.3675 | 13933.81 | Close | 0 | 26.3 | 0 | 0
945 | 1 | 4 | Sim | 02:14:30 | 02:36:41 | -1.1034 | 3.8337 | 1.0779 | 1077906.4 | 0.16722 | 167224.82 | 1.0779 | 1077906.4 | 4.1758 | 4175849.24 | 0.65915 | 659154.71 | 4.1758 | 4175849.24 | 2021-10-26 13:22:37 | -4.2302 | -63.7089 | -63708.8792 | 3474.38 | Close | 0 | 26.4 | 0 | 0
946 | 1 | 4 | Sim | 02:14:40 | 02:36:51 | -1.0982 | 3.8324 | 1.0793 | 1079267.02 | 0.16722 | 167224.82 | 1.0793 | 1079267.02 | 4.1811 | 4181071.64 | 0.65915 | 659154.71 | 4.1811 | 4181071.64 | 2021-10-26 13:22:47 | -4.2088 | -1046.6325 | -1046632.4786 | 3489.679 | Close | 0 | 26.2 | 0 | 0
947 | 1 | 4 | Sim | 02:14:50 | 02:37:01 | -0.20535 | 3.8439 | 1.0866 | 1086654.04 | 0.16722 | 167224.82 | 1.0866 | 1086654.04 | 4.2088 | 4208832.71 | 0.65915 | 659154.71 | 4.2088 | 4208832.71 | 2021-10-26 13:22:57 | -0.78934 | 642.3498 | 642349.7585 | 18718.772 | Close | 0 | 26.2 | 0 | 0
948 | 1 | 4 | Sim | 02:15:00 | 02:37:11 | -0.20238 | 3.8479 | 1.0872 | 1087217.87 | 0.16722 | 167224.82 | 1.0872 | 1087217.87 | 4.211 | 4211001.24 | 0.65915 | 659154.71 | 4.211 | 4211001.24 | 2021-10-26 13:23:07 | -0.77874 | 140.9556 | 140955.5556 | 19013.242 | Close | 0 | 26.2 | 0 | 0
949 | 1 | 4 | Sim | 02:15:10 | 02:37:21 | -0.20535 | 3.8492 | 1.0878 | 1087783.56 | 0.16722 | 167224.82 | 1.0878 | 1087783.56 | 4.2132 | 4213178.67 | 0.65915 | 659154.71 | 4.2132 | 4213178.67 | 2021-10-26 13:23:17 | -0.79043 | 435.1453 | 435145.2991 | 18745.069 | Close | -0.0001 | 26.2 | 0 | 0
950 | 1 | 4 | Sim | 02:15:20 | 02:37:31 | -0.20238 | 3.8501 | 1.0883 | 1088349.16 | 0.16722 | 167224.82 | 1.0883 | 1088349.16 | 4.2154 | 4215355.73 | 0.65915 | 659154.71 | 4.2154 | 4215355.73 | 2021-10-26 13:23:27 | -0.77918 | 628.4444 | 628444.4444 | 19024.607 | Close | -0.0001 | 26.2 | 0 | 0
951 | 1 | 4 | Sim | 02:15:30 | 02:37:41 | -0.00744 | 3.8557 | 1.089 | 1088953.42 | 0.16722 | 167224.82 | 1.089 | 1088953.42 | 4.2177 | 4217681.78 | 0.65915 | 659154.71 | 4.2177 | 4217681.78 | 2021-10-26 13:23:37 | -0.02869 | 107.9048 | 107904.7619 | 518239.243 | Close | 0 | 26.2 | 0 | 0
952 | 1 | 4 | Sim | 02:15:40 | 02:37:51 | -0.78571 | 3.8368 | 1.0901 | 1090077.51 | 0.16891 | 168907.5 | 1.0901 | 1090077.51 | 4.222 | 4221977.6 | 0.6657 | 665698.76 | 4.222 | 4221977.6 | 2021-10-26 13:23:47 | -3.0146 | -59.4756 | -59475.6026 | 4883.226 | Close | 0 | 26.2 | 0 | 0
953 | 1 | 4 | Sim | 02:15:50 | 02:38:01 | -1.9048 | 3.8002 | 1.0941 | 1094076.27 | 0.16923 | 169226.88 | 1.0941 | 1094076.27 | 4.2371 | 4237093.33 | 0.66694 | 666939.87 | 4.2371 | 4237093.33 | 2021-10-26 13:23:57 | -7.2385 | -109.2556 | -109255.6163 | 1995.107 | Close | 0 | 26.2 | 0 | 0
954 | 1 | 4 | Sim | 02:16:00 | 02:38:11 | 2.3624 | 3.9226 | 0.17272 | 172715.61 | 0.17272 | 172715.61 | 1.0945 | 1094519.2 | 0.68057 | 680569.29 | 0.68057 | 680569.29 | 4.2388 | 4238789.69 | 2021-10-26 13:24:07 | 9.2666 | -7527.4563 | -7527456.3362 | 1660.465 | Close | 0 | 26.2 | 0 | 0
955 | 1 | 4 | Sim | 02:16:10 | 02:38:21 | -0.2805 | 3.8628 | 1.0946 | 1094597.24 | 0.17791 | 177905.38 | 1.0946 | 1094597.24 | 4.2391 | 4239091.2 | 0.70093 | 700933.73 | 4.2391 | 4239091.2 | 2021-10-26 13:24:17 | -1.0835 | -15416.0808 | -15416080.825 | 13771.123 | Close | 0 | 26.2 | 0 | 0
956 | 1 | 4 | Sim | 02:16:20 | 02:38:31 | -0.2805 | 3.8578 | 1.0954 | 1095395.38 | 0.17791 | 177905.38 | 1.0954 | 1095395.38 | 4.2422 | 4242171.02 | 0.70093 | 700933.73 | 4.2422 | 4242171.02 | 2021-10-26 13:24:27 | -1.0821 | -159.6267 | -159626.6667 | 13753.298 | Close | 0 | 26.2 | 0 | 0
957 | 1 | 4 | Sim | 02:16:30 | 02:38:41 | 1.5275 | 3.9071 | 0.17939 | 179394.72 | 0.17939 | 179394.72 | 1.0959 | 1095933.87 | 0.70676 | 706759.91 | 0.70676 | 706759.91 | 4.2443 | 4244248.18 | 2021-10-26 13:24:37 | 5.9682 | -18580.135 | -18580135.0011 | 2557.806 | Close | 0 | 26.2 | 0 | 0
958 | 1 | 4 | Sim | 02:16:40 | 02:38:51 | -0.28422 | 3.8575 | 1.0967 | 1096730.67 | 0.17939 | 179394.72 | 1.0967 | 1096730.67 | 4.2473 | 4247322.67 | 0.70676 | 706759.91 | 4.2473 | 4247322.67 | 2021-10-26 13:24:47 | -1.0964 | -18494.6763 | -18494676.2993 | 13572.233 | Close | 0 | 26.2 | 0 | 0
959 | 1 | 4 | Sim | 02:16:50 | 02:39:01 | -0.28869 | 3.856 | 1.0975 | 1097532.27 | 0.17939 | 179394.72 | 1.0975 | 1097532.27 | 4.2504 | 4250414.58 | 0.70676 | 706759.91 | 4.2504 | 4250414.58 | 2021-10-26 13:24:57 | -1.1132 | -534.4 | -534400 | 13357.234 | Close | -0.0001 | 26.2 | 0 | 0
960 | 1 | 4 | Sim | 02:17:00 | 02:39:11 | -0.28422 | 3.8547 | 1.0986 | 1098622.04 | 0.17939 | 179394.72 | 1.0986 | 1098622.04 | 4.2546 | 4254606.58 | 0.70676 | 706759.91 | 4.2546 | 4254606.58 | 2021-10-26 13:25:07 | -1.0956 | -838.2906 | -838290.5983 | 13562.733 | Close | -0.0001 | 26.1 | 0 | 0
961 | 1 | 4 | Sim | 02:17:10 | 02:39:21 | -0.29241 | 3.8535 | 1.0994 | 1099442.13 | 0.17939 | 179394.72 | 1.0994 | 1099442.13 | 4.2578 | 4257766.76 | 0.70676 | 706759.91 | 4.2578 | 4257766.76 | 2021-10-26 13:25:17 | -1.1268 | -683.4074 | -683407.4074 | 13178.756 | Close | -0.0001 | 26.1 | 0 | 0
962 | 1 | 4 | Sim | 02:17:20 | 02:39:31 | -0.27604 | 3.8532 | 1.1002 | 1100238.49 | 0.17939 | 179394.72 | 1.1002 | 1100238.49 | 4.2608 | 4260835.2 | 0.70676 | 706759.91 | 4.2608 | 4260835.2 | 2021-10-26 13:25:27 | -1.0636 | -2654.5185 | -2654518.5185 | 13958.846 | Close | 0 | 26.3 | 0 | 0
963 | 1 | 4 | Sim | 02:17:30 | 02:39:41 | -1.8296 | 3.8123 | 1.1017 | 1101742.04 | 0.18037 | 180365.49 | 1.1017 | 1101742.04 | 4.2666 | 4266597.69 | 0.71055 | 710552.62 | 4.2666 | 4266597.69 | 2021-10-26 13:25:37 | -6.975 | -36.7617 | -36761.7495 | 2083.723 | Close | -0.0001 | 26.1 | 0 | 0
964 | 1 | 4 | Sim | 02:17:40 | 02:39:51 | -0.28869 | 3.851 | 1.1031 | 1103116.98 | 0.18037 | 180365.49 | 1.1031 | 1103116.98 | 4.2719 | 4271873.78 | 0.71055 | 710552.62 | 4.2719 | 4271873.78 | 2021-10-26 13:25:47 | -1.1118 | 35.528 | 35527.9931 | 13339.568 | Close | 0 | 26.1 | 0 | 0
965 | 1 | 4 | Sim | 02:17:50 | 02:40:01 | -1.8296 | 3.8048 | 1.1065 | 1106535.02 | 0.18037 | 180365.49 | 1.1065 | 1106535.02 | 4.2849 | 4284896 | 0.71055 | 710552.62 | 4.2849 | 4284896 | 2021-10-26 13:25:57 | -6.9613 | -73.9836 | -73983.646 | 2079.624 | Close | -0.0001 | 26.3 | 0 | 0
966 | 1 | 4 | Sim | 02:18:00 | 02:40:11 | -1.1109 | 3.8172 | 1.1124 | 1112367.02 | 0.18037 | 180365.49 | 1.1124 | 1112367.02 | 4.3069 | 4306915.56 | 0.71055 | 710552.62 | 4.3069 | 4306915.56 | 2021-10-26 13:26:07 | -4.2404 | 470.3226 | 470322.5806 | 3436.257 | Close | 0 | 26.1 | 0 | 0
967 | 1 | 4 | Sim | 02:18:10 | 02:40:21 | -2.064 | 3.7865 | 1.1179 | 1117943.2 | 0.18037 | 180365.49 | 1.1179 | 1117943.2 | 4.328 | 4327945.96 | 0.71055 | 710552.62 | 4.328 | 4327945.96 | 2021-10-26 13:26:17 | -7.8153 | -181.6345 | -181634.4553 | 1834.562 | Close | 0 | 26.3 | 0 | 0
968 | 1 | 4 | Sim | 02:18:20 | 02:40:31 | -0.20238 | 3.8386 | 1.1189 | 1118893.33 | 0.18037 | 180365.49 | 1.1189 | 1118893.33 | 4.3316 | 4331584.36 | 0.71055 | 710552.62 | 4.3316 | 4331584.36 | 2021-10-26 13:26:27 | -0.77686 | 18.2367 | 18236.7242 | 18967.289 | Close | 0 | 26.1 | 0 | 0
969 | 1 | 4 | Sim | 02:18:30 | 02:40:41 | -0.30803 | 3.8377 | 1.1196 | 1119550.04 | 0.18037 | 180365.49 | 1.1196 | 1119550.04 | 4.3341 | 4334104.89 | 0.71055 | 710552.62 | 4.3341 | 4334104.89 | 2021-10-26 13:26:37 | -1.1821 | -729.679 | -729679.0123 | 12458.851 | Close | 0 | 26.3 | 0 | 0
970 | 1 | 4 | Sim | 02:18:40 | 02:40:51 | 1.2664 | 3.886 | 0.18282 | 182819.6 | 0.18282 | 182819.6 | 1.1196 | 1119629.07 | 0.72008 | 720083.11 | 0.72008 | 720083.11 | 4.3344 | 4334408.18 | 2021-10-26 13:26:47 | 4.9211 | -19394.0051 | -19394005.061 | 3068.717 | Close | -0.0001 | 26.1 | 0 | 0
971 | 1 | 4 | Sim | 02:18:50 | 02:41:01 | -0.30059 | 3.847 | 1.1201 | 1120096.62 | 0.18419 | 184191.2 | 1.1201 | 1120096.62 | 4.3362 | 4336207.64 | 0.72542 | 725415.07 | 4.3362 | 4336207.64 | 2021-10-26 13:26:57 | -1.1564 | -24032.7442 | -24032744.1595 | 12798.496 | Close | -0.0001 | 26.3 | 0 | 0
972 | 1 | 4 | Sim | 02:19:00 | 02:41:11 | -0.27604 | 3.8464 | 1.1209 | 1120887.02 | 0.18419 | 184191.2 | 1.1209 | 1120887.02 | 4.3392 | 4339248 | 0.72542 | 725415.07 | 4.3392 | 4339248 | 2021-10-26 13:27:07 | -1.0618 | -1317.3333 | -1317333.3333 | 13934.574 | Close | -0.0001 | 26.3 | 0 | 0
973 | 1 | 4 | Sim | 02:19:10 | 02:41:21 | -4.2173 | 3.7313 | 1.1269 | 1126858.49 | 0.18419 | 184191.2 | 1.1269 | 1126858.49 | 4.3617 | 4361667.91 | 0.72542 | 725415.07 | 4.3617 | 4361667.91 | 2021-10-26 13:27:17 | -15.7359 | -51.8807 | -51880.6835 | 884.769 | Close | 0 | 26.3 | 0 | 0
974 | 1 | 4 | Sim | 02:19:20 | 02:41:31 | -0.20535 | 3.8346 | 1.1313 | 1131309.33 | 0.18419 | 184191.2 | 1.1313 | 1131309.33 | 4.3784 | 4378411.73 | 0.72542 | 725415.07 | 4.3784 | 4378411.73 | 2021-10-26 13:27:27 | -0.78744 | 43.0866 | 43086.5871 | 18673.971 | Close | -0.0001 | 26.3 | 0 | 0
975 | 1 | 4 | Sim | 02:19:30 | 02:41:41 | 1.9613 | 3.896 | 0.1851 | 185095.19 | 0.1851 | 185095.19 | 1.1317 | 1131718.04 | 0.72892 | 728922.36 | 0.72892 | 728922.36 | 4.38 | 4379979.02 | 2021-10-26 13:27:37 | 7.6412 | -15410.6538 | -15410653.8183 | 1986.438 | Close | 0 | 26.3 | 0 | 0
976 | 1 | 4 | Sim | 02:19:40 | 02:41:51 | -1.1384 | 3.8191 | 1.1325 | 1132464 | 0.18677 | 186771 | 1.1325 | 1132464 | 4.3828 | 4382835.91 | 0.73544 | 735435.07 | 4.3828 | 4382835.91 | 2021-10-26 13:27:47 | -4.3476 | -12319.4904 | -12319490.3916 | 3354.913 | Close | -0.0001 | 26.1 | 0 | 0
977 | 1 | 4 | Sim | 02:19:50 | 02:42:01 | -0.19717 | 3.833 | 1.1388 | 1138846.22 | 0.18677 | 186771 | 1.1388 | 1138846.22 | 4.4068 | 4406771.56 | 0.73544 | 735435.07 | 4.4068 | 4406771.56 | 2021-10-26 13:27:57 | -0.75575 | 459.1527 | 459152.6779 | 19440.584 | Close | -0.0001 | 26.3 | 0 | 0
978 | 1 | 4 | Sim | 02:20:00 | 02:42:11 | -0.20535 | 3.8368 | 1.1394 | 1139411.56 | 0.18677 | 186771 | 1.1394 | 1139411.56 | 4.4089 | 4408940.8 | 0.73544 | 735435.07 | 4.4089 | 4408940.8 | 2021-10-26 13:28:07 | -0.78789 | 148.7719 | 148771.9298 | 18684.197 | Close | 0 | 26.5 | 0 | 0
979 | 1 | 4 | Sim | 02:20:10 | 02:42:21 | -0.01339 | 3.843 | 1.14 | 1140020.8 | 0.18677 | 186771 | 1.14 | 1140020.8 | 4.4113 | 4411276.8 | 0.73544 | 735435.07 | 4.4113 | 4411276.8 | 2021-10-26 13:28:17 | -0.05146 | 98.2652 | 98265.233 | 287012.689 | Close | -0.0001 | 26.5 | 0 | 0
980 | 1 | 4 | Sim | 02:20:20 | 02:42:31 | 1.0513 | 3.8802 | 0.19018 | 190178.91 | 0.19018 | 190178.91 | 1.14 | 1140020.8 | 0.74869 | 748694.31 | 0.74869 | 748694.31 | 4.4113 | 4411276.8 | 2021-10-26 13:28:27 | 4.0794 | -25533.3841 | -25533384.1099 | 3690.849 | Close | -0.0001 | 26.3 | 0 | 0
981 | 1 | 4 | Sim | 02:20:30 | 02:42:41 | -0.28869 | 3.8433 | 1.1407 | 1140729.42 | 0.19058 | 190580.84 | 1.1407 | 1140729.42 | 4.414 | 4414001.42 | 0.75026 | 750258.04 | 4.414 | 4414001.42 | 2021-10-26 13:28:37 | -1.1095 | -25760.1765 | -25760176.4529 | 13313.242 | Close | -0.0001 | 26.5 | 0 | 0
982 | 1 | 4 | Sim | 02:20:40 | 02:42:51 | -0.29241 | 3.8426 | 1.1416 | 1141589.24 | 0.19058 | 190580.84 | 1.1416 | 1141589.24 | 4.4173 | 4417304.89 | 0.75026 | 750258.04 | 4.4173 | 4417304.89 | 2021-10-26 13:28:47 | -1.1236 | -1228.3175 | -1228317.4603 | 13141.137 | Close | 0 | 26.3 | 0 | 0
983 | 1 | 4 | Sim | 02:20:50 | 02:43:01 | -0.30059 | 3.842 | 1.1424 | 1142403.29 | 0.19058 | 190580.84 | 1.1424 | 1142403.29 | 4.4204 | 4420432.71 | 0.75026 | 750258.04 | 4.4204 | 4420432.71 | 2021-10-26 13:28:57 | -1.1549 | -1356.7407 | -1356740.7407 | 12781.53 | Close | 0 | 26.3 | 0 | 0
984 | 1 | 4 | Sim | 02:21:00 | 02:43:11 | -2.628 | 3.7645 | 1.1509 | 1150877.87 | 0.19058 | 190580.84 | 1.1509 | 1150877.87 | 4.4522 | 4452184.89 | 0.75026 | 750258.04 | 4.4522 | 4452184.89 | 2021-10-26 13:29:07 | -9.893 | -109.3494 | -109349.3907 | 1432.513 | Close | -0.0001 | 26.5 | 0 | 0
985 | 1 | 4 | Sim | 02:21:10 | 02:43:21 | -0.3125 | 3.8306 | 1.1521 | 1152047.02 | 0.19058 | 190580.84 | 1.1521 | 1152047.02 | 4.4566 | 4456628.27 | 0.75026 | 750258.04 | 4.4566 | 4456628.27 | 2021-10-26 13:29:17 | -1.1971 | 17.6877 | 17687.6786 | 12257.92 | Close | 0 | 26.6 | 0 | 0
986 | 1 | 4 | Sim | 02:21:20 | 02:43:31 | 1.0305 | 3.8684 | 0.19095 | 190945.11 | 0.19095 | 190945.11 | 1.1525 | 1152455.91 | 0.75167 | 751665.33 | 0.75167 | 751665.33 | 4.4582 | 4458195.91 | 2021-10-26 13:29:27 | 3.9864 | -25425.9765 | -25425976.4844 | 3753.906 | Close | 0 | 26.4 | 0 | 0
987 | 1 | 4 | Sim | 02:21:30 | 02:43:41 | -0.29241 | 3.8383 | 1.1529 | 1152872.53 | 0.19261 | 192609.56 | 1.1529 | 1152872.53 | 4.4598 | 4459793.07 | 0.75811 | 758107.73 | 4.4598 | 4459793.07 | 2021-10-26 13:29:37 | -1.1224 | -31957.7217 | -31957721.6685 | 13126.774 | Close | -0.0001 | 26.6 | 0 | 0
988 | 1 | 4 | Sim | 02:21:40 | 02:43:51 | -0.30803 | 3.8368 | 1.1539 | 1153930.31 | 0.19261 | 192609.56 | 1.1539 | 1153930.31 | 4.4638 | 4463847.82 | 0.75811 | 758107.73 | 4.4638 | 4463847.82 | 2021-10-26 13:29:47 | -1.1819 | -705.1852 | -705185.1852 | 12455.93 | Close | 0 | 26.4 | 0 | 0
989 | 1 | 4 | Sim | 02:21:50 | 02:44:01 | -0.20238 | 3.8315 | 1.1587 | 1158702.67 | 0.19261 | 192609.56 | 1.1587 | 1158702.67 | 4.4818 | 4481796.98 | 0.75811 | 758107.73 | 4.4818 | 4481796.98 | 2021-10-26 13:29:57 | -0.77542 | -900.4444 | -900444.4444 | 18932.7 | Close | -0.0001 | 26.2 | 0 | 0
990 | 1 | 4 | Sim | 02:22:00 | 02:44:11 | -0.20535 | 3.8352 | 1.1593 | 1159266.84 | 0.19261 | 192609.56 | 1.1593 | 1159266.84 | 4.484 | 4483960.18 | 0.75811 | 758107.73 | 4.484 | 4483960.18 | 2021-10-26 13:30:07 | -0.78756 | 152.4805 | 152480.4805 | 18676.893 | Close | -0.0001 | 26.4 | 0 | 0
991 | 1 | 4 | Sim | 02:22:10 | 02:44:21 | -0.01339 | 3.8414 | 1.1598 | 1159836.53 | 0.19261 | 192609.56 | 1.1598 | 1159836.53 | 4.4861 | 4486144.36 | 0.75811 | 758107.73 | 4.4861 | 4486144.36 | 2021-10-26 13:30:17 | -0.05144 | 91.8853 | 91885.3047 | 286885.728 | Close | 0 | 26.4 | 0 | 0
992 | 1 | 4 | Sim | 02:22:20 | 02:44:31 | -0.29613 | 3.8355 | 1.1603 | 1160305.87 | 0.19293 | 192927.33 | 1.1603 | 1160305.87 | 4.4879 | 4487945.24 | 0.75933 | 759333.16 | 4.4879 | 4487945.24 | 2021-10-26 13:30:27 | -1.1358 | -79.548 | -79548.0226 | 12952.082 | Close | 0 | 26.4 | 0 | 0
993 | 1 | 4 | Sim | 02:22:30 | 02:44:41 | -0.27604 | 3.8358 | 1.1613 | 1161276.98 | 0.19293 | 192927.33 | 1.1613 | 1161276.98 | 4.4917 | 4491667.2 | 0.75933 | 759333.16 | 4.4917 | 4491667.2 | 2021-10-26 13:30:37 | -1.0588 | 3237.037 | 3237037.037 | 13895.812 | Close | 0 | 26.4 | 0 | 0
994 | 1 | 4 | Sim | 02:22:40 | 02:44:51 | -0.26488 | 3.8377 | 1.1619 | 1161859.91 | 0.19339 | 193394.02 | 1.1619 | 1161859.91 | 4.4939 | 4493904.71 | 0.76114 | 761136.98 | 4.4939 | 4493904.71 | 2021-10-26 13:30:47 | -1.0165 | 306.807 | 306807.0175 | 14488.447 | Close | 0 | 26.2 | 0 | 0
995 | 1 | 4 | Sim | 02:22:50 | 02:45:01 | -0.77306 | 3.8262 | 1.1625 | 1162534.84 | 0.19406 | 194062.04 | 1.1625 | 1162534.84 | 4.4965 | 4496492.09 | 0.76372 | 763723.29 | 4.4965 | 4496492.09 | 2021-10-26 13:30:57 | -2.9579 | -58.6899 | -58689.8551 | 4949.422 | Close | 0 | 26.2 | 0 | 0
996 | 1 | 4 | Sim | 02:23:00 | 02:45:11 | -0.20238 | 3.8327 | 1.1678 | 1167769.87 | 0.19406 | 194062.04 | 1.1678 | 1167769.87 | 4.5161 | 4516112 | 0.76372 | 763723.29 | 4.5161 | 4516112 | 2021-10-26 13:31:07 | -0.77566 | 805.388 | 805388.0342 | 18938.63 | Close | -0.0001 | 26.2 | 0 | 0
997 | 1 | 4 | Sim | 02:23:10 | 02:45:21 | -0.20238 | 3.8349 | 1.1683 | 1168337.24 | 0.19406 | 194062.04 | 1.1683 | 1168337.24 | 4.5183 | 4518287.29 | 0.76372 | 763723.29 | 4.5183 | 4518287.29 | 2021-10-26 13:31:17 | -0.77611 | 257.899 | 257898.9899 | 18949.5 | Close | -0.0001 | 26 | 0 | 0
998 | 1 | 4 | Sim | 02:23:20 | 02:45:31 | -0.20238 | 3.8361 | 1.1689 | 1168900.44 | 0.19406 | 194062.04 | 1.1689 | 1168900.44 | 4.5205 | 4520447.29 | 0.76372 | 763723.29 | 4.5205 | 4520447.29 | 2021-10-26 13:31:27 | -0.77635 | 469.3333 | 469333.3333 | 18955.43 | Close | -0.0001 | 26.4 | 0 | 0
999 | 1 | 4 | Sim | 02:23:30 | 02:45:41 | 0.23288 | 3.8482 | 0.19416 | 194161.27 | 0.19416 | 194161.27 | 1.1693 | 1169317.07 | 0.7641 | 764104.89 | 0.7641 | 764104.89 | 4.5221 | 4522045.16 | 2021-10-26 13:31:37 | 0.89617 | -80556.9568 | -80556956.8411 | 16524.39 | Close | 0 | 26.2 | 0 | 0
1000 | 1 | 4 | Sim | 02:23:40 | 02:45:51 | -0.29241 | 3.838 | 1.1696 | 1169632.09 | 0.19564 | 195641 | 1.1696 | 1169632.09 | 4.5232 | 4523254.4 | 0.76984 | 769836.62 | 4.5232 | 4523254.4 | 2021-10-26 13:31:47 | -1.1223 | -95634.3943 | -95634394.3355 | 13125.406 | Close | 0 | 26.2 | 0 | 0
1001 | 1 | 4 | Sim | 02:23:50 | 02:46:01 | -2.4144 | 3.7732 | 1.1739 | 1173891.91 | 0.19564 | 195641 | 1.1739 | 1173891.91 | 4.5393 | 4539330.49 | 0.76984 | 769836.62 | 4.5393 | 4539330.49 | 2021-10-26 13:31:57 | -9.1101 | -65.738 | -65737.9973 | 1562.771 | Close | 0 | 26.2 | 0 | 0
1002 | 1 | 4 | Sim | 02:24:00 | 02:46:11 | -0.20907 | 3.8327 | 1.1759 | 1175870.13 | 0.19564 | 195641 | 1.1759 | 1175870.13 | 4.5468 | 4546836.62 | 0.76984 | 769836.62 | 4.5468 | 4546836.62 | 2021-10-26 13:32:07 | -0.8013 | 33.2474 | 33247.4323 | 18332.137 | Close | 0 | 26.2 | 0 | 0
1003 | 1 | 4 | Sim | 02:24:10 | 02:46:21 | -0.20238 | 3.8343 | 1.1764 | 1176439.02 | 0.19564 | 195641 | 1.1764 | 1176439.02 | 4.549 | 4549017.96 | 0.76984 | 769836.62 | 4.549 | 4549017.96 | 2021-10-26 13:32:17 | -0.77599 | 355.5556 | 355555.5556 | 18946.536 | Close | -0.0001 | 26.2 | 0 | 0
1004 | 1 | 4 | Sim | 02:24:20 | 02:46:31 | -0.24107 | 3.8349 | 1.1769 | 1176868.62 | 0.19571 | 195713 | 1.1769 | 1176868.62 | 4.5507 | 4550664.53 | 0.77011 | 770113.33 | 4.5507 | 4550664.53 | 2021-10-26 13:32:27 | -0.92448 | 716 | 716000 | 15907.827 | Close | 0 | 26 | 0 | 0
1005 | 1 | 4 | Sim | 02:24:30 | 02:46:41 | -0.2805 | 3.8364 | 1.1774 | 1177384.18 | 0.19709 | 197092.87 | 1.1774 | 1177384.18 | 4.5526 | 4552640 | 0.77545 | 775451.47 | 4.5526 | 4552640 | 2021-10-26 13:32:37 | -1.0761 | 343.7037 | 343703.7037 | 13677.362 | Close | -0.0001 | 26.2 | 0 | 0
1006 | 1 | 4 | Sim | 02:24:40 | 02:46:51 | -0.20535 | 3.8296 | 1.1815 | 1181503.02 | 0.19709 | 197092.87 | 1.1815 | 1181503.02 | 4.5682 | 4568194.49 | 0.77545 | 775451.47 | 4.5682 | 4568194.49 | 2021-10-26 13:32:47 | -0.78641 | -605.7124 | -605712.4183 | 18649.135 | Close | 0 | 26.2 | 0 | 0
1007 | 1 | 4 | Sim | 02:24:50 | 02:47:01 | 0.2247 | 3.8448 | 0.19722 | 197222.44 | 0.19722 | 197222.44 | 1.1819 | 1181912.62 | 0.77595 | 775949.51 | 0.77595 | 775949.51 | 4.5698 | 4569762.84 | 2021-10-26 13:32:57 | 0.86393 | -64755.3012 | -64755301.1696 | 17110.815 | Close | 0 | 26.2 | 0 | 0
1008 | 1 | 4 | Sim | 02:25:00 | 02:47:11 | -0.27604 | 3.838 | 1.1821 | 1182064.89 | 0.19957 | 199571.09 | 1.1821 | 1182064.89 | 4.5704 | 4570347.73 | 0.78505 | 785045.16 | 4.5704 | 4570347.73 | 2021-10-26 13:33:07 | -1.0594 | -144829.7712 | -144829771.2418 | 13904.144 | Close | -0.0001 | 26.2 | 0 | 0
1009 | 1 | 4 | Sim | 02:25:10 | 02:47:21 | -2.747 | 3.7686 | 1.1846 | 1184654.58 | 0.19957 | 199571.09 | 1.1846 | 1184654.58 | 4.5802 | 4580181.69 | 0.78505 | 785045.16 | 4.5802 | 4580181.69 | 2021-10-26 13:33:17 | -10.3524 | -37.3154 | -37315.4019 | 1371.887 | Close | 0 | 26.2 | 0 | 0
1010 | 1 | 4 | Sim | 02:25:20 | 02:47:31 | -0.20535 | 3.8296 | 1.1888 | 1188799.2 | 0.19957 | 199571.09 | 1.1888 | 1188799.2 | 4.5958 | 4595811.2 | 0.78505 | 785045.16 | 4.5958 | 4595811.2 | 2021-10-26 13:33:27 | -0.78641 | 67.9446 | 67944.6266 | 18649.135 | Close | 0 | 26.2 | 0 | 0
1011 | 1 | 4 | Sim | 02:25:30 | 02:47:41 | 0.91517 | 3.8628 | 0.20024 | 200242.22 | 0.20024 | 200242.22 | 1.1891 | 1189099.56 | 0.78763 | 787632.89 | 0.78763 | 787632.89 | 4.597 | 4596960.71 | 2021-10-26 13:33:37 | 3.5351 | -29775.8126 | -29775812.5837 | 4220.855 | Close | 0 | 26.2 | 0 | 0
1012 | 1 | 4 | Sim | 02:25:40 | 02:47:51 | -0.27604 | 3.8364 | 1.1893 | 1189328.62 | 0.20227 | 202271.53 | 1.1893 | 1189328.62 | 4.5978 | 4597839.64 | 0.79549 | 795488.62 | 4.5978 | 4597839.64 | 2021-10-26 13:33:47 | -1.059 | -37465.3939 | -37465393.9394 | 13897.985 | Close | 0 | 26.2 | 0 | 0
1013 | 1 | 4 | Sim | 02:25:50 | 02:48:01 | -0.29241 | 3.834 | 1.1905 | 1190482.67 | 0.20227 | 202271.53 | 1.1905 | 1190482.67 | 4.6022 | 4602252.09 | 0.79549 | 795488.62 | 4.6022 | 4602252.09 | 2021-10-26 13:33:57 | -1.1211 | -480.8519 | -480851.8519 | 13111.727 | Close | 0 | 26.2 | 0 | 0
1014 | 1 | 4 | Sim | 02:26:00 | 02:48:11 | 1.2373 | 3.8774 | 0.20364 | 203643.07 | 0.20364 | 203643.07 | 1.191 | 1190957.78 | 0.8008 | 800803.64 | 0.8008 | 800803.64 | 4.6041 | 4604074.31 | 2021-10-26 13:34:07 | 4.7977 | -22738.2396 | -22738239.6313 | 3133.632 | Close | 0 | 26.4 | 0 | 0
1015 | 1 | 4 | Sim | 02:26:10 | 02:48:21 | -1.0789 | 3.8157 | 1.192 | 1191976.8 | 0.20364 | 203643.07 | 1.192 | 1191976.8 | 4.608 | 4607978.67 | 0.8008 | 800803.64 | 4.608 | 4607978.67 | 2021-10-26 13:34:17 | -4.1166 | -16018.3749 | -16018374.9325 | 3536.789 | Close | 0 | 26.2 | 0 | 0
1016 | 1 | 4 | Sim | 02:26:20 | 02:48:31 | -0.29241 | 3.8333 | 1.1937 | 1193742.76 | 0.20364 | 203643.07 | 1.1937 | 1193742.76 | 4.6147 | 4614718.93 | 0.8008 | 800803.64 | 4.6147 | 4614718.93 | 2021-10-26 13:34:27 | -1.1209 | 100.3384 | 100338.3838 | 13109.333 | Close | 0 | 26.2 | 0 | 0
1017 | 1 | 4 | Sim | 02:26:30 | 02:48:41 | -1.8862 | 3.7893 | 1.1958 | 1195805.24 | 0.20364 | 203643.07 | 1.1958 | 1195805.24 | 4.6226 | 4622570.67 | 0.8008 | 800803.64 | 4.6226 | 4622570.67 | 2021-10-26 13:34:37 | -7.1472 | -46.8747 | -46874.7475 | 2009.055 | Close | -0.0001 | 26.2 | 0 | 0
1018 | 1 | 4 | Sim | 02:26:40 | 02:48:51 | -0.25148 | 3.829 | 1.1988 | 1198816.09 | 0.20364 | 203643.07 | 1.1988 | 1198816.09 | 4.634 | 4633976.18 | 0.8008 | 800803.64 | 4.634 | 4633976.18 | 2021-10-26 13:34:47 | -0.96292 | 75.8399 | 75839.9104 | 15225.863 | Close | 0 | 26.1 | 0 | 0
1019 | 1 | 4 | Sim | 02:26:50 | 02:49:01 | -0.28422 | 3.8321 | 1.1993 | 1199269.87 | 0.20457 | 204565.29 | 1.1993 | 1199269.87 | 4.6357 | 4635715.56 | 0.80437 | 804365.33 | 4.6357 | 4635715.56 | 2021-10-26 13:34:57 | -1.0892 | 146.3799 | 146379.9283 | 13483.217 | Close | -0.0001 | 26.3 | 0 | 0
1020 | 1 | 4 | Sim | 02:27:00 | 02:49:11 | -1.1548 | 3.807 | 1.2008 | 1200789.16 | 0.20457 | 204565.29 | 1.2008 | 1200789.16 | 4.6415 | 4641511.47 | 0.80437 | 804365.33 | 4.6415 | 4641511.47 | 2021-10-26 13:35:07 | -4.3962 | -60.5294 | -60529.4378 | 3296.876 | Close | -0.0001 | 26.1 | 0 | 0
1021 | 1 | 4 | Sim | 02:27:10 | 02:49:21 | -0.27604 | 3.8296 | 1.2024 | 1202346.13 | 0.20457 | 204565.29 | 1.2024 | 1202346.13 | 4.6475 | 4647448.18 | 0.80437 | 804365.33 | 4.6475 | 4647448.18 | 2021-10-26 13:35:17 | -1.0571 | 68.8928 | 68892.822 | 13873.351 | Close | 0 | 26.1 | 0 | 0
1022 | 1 | 4 | Sim | 02:27:20 | 02:49:31 | -0.29241 | 3.829 | 1.2034 | 1203375.38 | 0.20457 | 204565.29 | 1.2034 | 1203375.38 | 4.6514 | 4651385.6 | 0.80437 | 804365.33 | 4.6514 | 4651385.6 | 2021-10-26 13:35:27 | -1.1196 | -1715.4074 | -1715407.4074 | 13094.627 | Close | 0 | 26.1 | 0 | 0
1023 | 1 | 4 | Sim | 02:27:30 | 02:49:41 | -0.28869 | 3.8287 | 1.2047 | 1204750.4 | 0.20457 | 204565.29 | 1.2047 | 1204750.4 | 4.6566 | 4656632.89 | 0.80437 | 804365.33 | 4.6566 | 4656632.89 | 2021-10-26 13:35:37 | -1.1053 | -4583.4074 | -4583407.4074 | 13262.669 | Close | -0.0001 | 26.1 | 0 | 0
1024 | 1 | 4 | Sim | 02:27:40 | 02:49:51 | -0.29241 | 3.8287 | 1.2058 | 1205824.62 | 0.20457 | 204565.29 | 1.2058 | 1205824.62 | 4.6607 | 4660738.49 | 0.80437 | 804365.33 | 4.6607 | 4660738.49 | 2021-10-26 13:35:47 | -1.1196 | 0 | 0 | 13093.943 | Close | -0.0001 | 26.3 | 0 | 0
1025 | 1 | 4 | Sim | 02:27:50 | 02:50:01 | -1.1949 | 3.8045 | 1.2072 | 1207157.96 | 0.20457 | 204565.29 | 1.2072 | 1207157.96 | 4.6658 | 4665831.11 | 0.80437 | 804365.33 | 4.6658 | 4665831.11 | 2021-10-26 13:35:57 | -4.5461 | -55.0964 | -55096.4187 | 3183.842 | Close | 0 | 26.3 | 0 | 0
1026 | 1 | 4 | Sim | 02:28:00 | 02:50:11 | -0.73735 | 3.8172 | 1.2083 | 1208284.27 | 0.20485 | 204845.11 | 1.2083 | 1208284.27 | 4.6701 | 4670128.36 | 0.80545 | 805445.69 | 4.6701 | 4670128.36 | 2021-10-26 13:36:07 | -2.8146 | 88.6859 | 88685.9143 | 5177.053 | Close | -0.0001 | 26.3 | 0 | 0
1027 | 1 | 4 | Sim | 02:28:10 | 02:50:21 | -0.29687 | 3.8287 | 1.2091 | 1209100.18 | 0.20485 | 204845.11 | 1.2091 | 1209100.18 | 4.6733 | 4673251.56 | 0.80545 | 805445.69 | 4.6733 | 4673251.56 | 2021-10-26 13:36:17 | -1.1366 | 70.9488 | 70948.7923 | 12896.891 | Close | 0 | 26.3 | 0 | 0
1028 | 1 | 4 | Sim | 02:28:20 | 02:50:31 | -1.0751 | 3.807 | 1.2106 | 1210640.27 | 0.20485 | 204845.11 | 1.2106 | 1210640.27 | 4.6791 | 4679130.67 | 0.80545 | 805445.69 | 4.6791 | 4679130.67 | 2021-10-26 13:36:27 | -4.0931 | -70.9718 | -70971.8382 | 3540.934 | Close | 0 | 26.3 | 0 | 0
1029 | 1 | 4 | Sim | 02:28:30 | 02:50:41 | -0.20238 | 3.824 | 1.2151 | 1215104.89 | 0.20485 | 204845.11 | 1.2151 | 1215104.89 | 4.6959 | 4695901.16 | 0.80545 | 805445.69 | 4.6959 | 4695901.16 | 2021-10-26 13:36:37 | -0.7739 | 262.6248 | 262624.8366 | 18895.147 | Close | 0 | 26.3 | 0 | 0
1030 | 1 | 4 | Sim | 02:28:40 | 02:50:51 | 1.0506 | 3.8612 | 0.20563 | 205632.29 | 0.20563 | 205632.29 | 1.2154 | 1215440.8 | 0.80848 | 808478.31 | 0.80848 | 808478.31 | 4.6972 | 4697186.13 | 2021-10-26 13:36:47 | 4.0565 | -27136.3602 | -27136360.2151 | 3675.363 | Close | -0.0001 | 26.5 | 0 | 0
1031 | 1 | 4 | Sim | 02:28:50 | 02:51:01 | -0.28869 | 3.8315 | 1.2157 | 1215678.04 | 0.20761 | 207607.96 | 1.2157 | 1215678.04 | 4.6981 | 4698094.58 | 0.81611 | 816112.71 | 4.6981 | 4698094.58 | 2021-10-26 13:36:57 | -1.1061 | -34008.2746 | -34008274.5978 | 13272.368 | Close | -0.0001 | 26.3 | 0 | 0
1032 | 1 | 4 | Sim | 02:29:00 | 02:51:11 | -0.79017 | 3.8147 | 1.2173 | 1217325.96 | 0.20761 | 207607.96 | 1.2173 | 1217325.96 | 4.7044 | 4704386.13 | 0.81611 | 816112.71 | 4.7044 | 4704386.13 | 2021-10-26 13:37:07 | -3.0143 | -98.0899 | -98089.9471 | 4827.695 | Close | 0 | 26.3 | 0 | 0
1033 | 1 | 4 | Sim | 02:29:10 | 02:51:21 | -0.36086 | 3.8253 | 1.2191 | 1219067.73 | 0.20761 | 207607.96 | 1.2191 | 1219067.73 | 4.711 | 4710994.49 | 0.81611 | 816112.71 | 4.711 | 4710994.49 | 2021-10-26 13:37:17 | -1.3804 | 164.3187 | 164318.6583 | 10600.51 | Close | 0 | 26.5 | 0 | 0
1034 | 1 | 4 | Sim | 02:29:20 | 02:51:31 | -0.29241 | 3.8271 | 1.22 | 1219953.6 | 0.20761 | 207607.96 | 1.22 | 1219953.6 | 4.7144 | 4714382.22 | 0.81611 | 816112.71 | 4.7144 | 4714382.22 | 2021-10-26 13:37:27 | -1.1191 | 492.1481 | 492148.1481 | 13088.13 | Close | 0 | 26.3 | 0 | 0
1035 | 1 | 4 | Sim | 02:29:30 | 02:51:41 | -3.5171 | 3.736 | 1.2243 | 1224267.91 | 0.20761 | 207607.96 | 1.2243 | 1224267.91 | 4.7306 | 4730642.13 | 0.81611 | 816112.71 | 4.7306 | 4730642.13 | 2021-10-26 13:37:37 | -13.1399 | -47.358 | -47357.9705 | 1062.236 | Close | 0 | 26.3 | 0 | 0
1036 | 1 | 4 | Sim | 02:29:40 | 02:51:51 | -0.19717 | 3.825 | 1.2254 | 1225411.91 | 0.20761 | 207607.96 | 1.2254 | 1225411.91 | 4.735 | 4734979.56 | 0.81611 | 816112.71 | 4.735 | 4734979.56 | 2021-10-26 13:37:47 | -0.75418 | 12.8539 | 12853.9326 | 19399.503 | Close | 0 | 26.5 | 0 | 0
1037 | 1 | 4 | Sim | 02:29:50 | 02:52:01 | -0.20238 | 3.8262 | 1.226 | 1225978.22 | 0.20761 | 207607.96 | 1.226 | 1225978.22 | 4.7371 | 4737145.6 | 0.81611 | 816112.71 | 4.7371 | 4737145.6 | 2021-10-26 13:37:57 | -0.77435 | 471.9259 | 471925.9259 | 18906.018 | Close | 0 | 26.4 | 0 | 0
1038 | 1 | 4 | Sim | 02:30:00 | 02:52:11 | -0.20535 | 3.8271 | 1.2265 | 1226544.98 | 0.20761 | 207607.96 | 1.2265 | 1226544.98 | 4.7393 | 4739314.84 | 0.81611 | 816112.71 | 4.7393 | 4739314.84 | 2021-10-26 13:38:07 | -0.7859 | 629.7284 | 629728.3951 | 18637.448 | Close | -0.0001 | 26.4 | 0 | 0
1039 | 1 | 4 | Sim | 02:30:10 | 02:52:21 | 0.67038 | 3.8507 | 0.20789 | 207893.38 | 0.20789 | 207893.38 | 1.227 | 1227030.04 | 0.81721 | 817210.67 | 0.81721 | 817210.67 | 4.7412 | 4741170.49 | 2021-10-26 13:38:17 | 2.5814 | -43163.2034 | -43163203.3898 | 5744.056 | Close | 0 | 26.4 | 0 | 0
1040 | 1 | 4 | Sim | 02:30:20 | 02:52:31 | -0.2686 | 3.8321 | 1.2272 | 1227181.24 | 0.21013 | 210132.78 | 1.2272 | 1227181.24 | 4.7417 | 4741750.4 | 0.82587 | 825866.49 | 4.7417 | 4741750.4 | 2021-10-26 13:38:27 | -1.0293 | -54800.4229 | -54800422.9391 | 14266.939 | Close | 0 | 26.4 | 0 | 0
1041 | 1 | 4 | Sim | 02:30:30 | 02:52:41 | -0.54241 | 3.8169 | 1.2303 | 1230309.69 | 0.21013 | 210132.78 | 1.2303 | 1230309.69 | 4.7536 | 4753593.96 | 0.82587 | 825866.49 | 4.7536 | 4753593.96 | 2021-10-26 13:38:37 | -2.0703 | -205.8187 | -205818.7135 | 7037.112 | Close | -0.0001 | 26.2 | 0 | 0
1042 | 1 | 4 | Sim | 02:30:40 | 02:52:51 | -0.20238 | 3.8222 | 1.2345 | 1234528.18 | 0.21013 | 210132.78 | 1.2345 | 1234528.18 | 4.7695 | 4769478.4 | 0.82587 | 825866.49 | 4.7695 | 4769478.4 | 2021-10-26 13:38:47 | -0.77354 | 795.9413 | 795941.2998 | 18886.747 | Close | -0.0001 | 26.2 | 0 | 0
1043 | 1 | 4 | Sim | 02:30:50 | 02:53:01 | -0.20535 | 3.8247 | 1.2352 | 1235190.58 | 0.21013 | 210132.78 | 1.2352 | 1235190.58 | 4.772 | 4772009.96 | 0.82587 | 825866.49 | 4.772 | 4772009.96 | 2021-10-26 13:38:57 | -0.7854 | 264.96 | 264960 | 18625.273 | Close | 0 | 26.2 | 0 | 0
1044 | 1 | 4 | Sim | 02:31:00 | 02:53:11 | -0.10937 | 3.8287 | 1.2357 | 1235678.22 | 0.2102 | 210197.36 | 1.2357 | 1235678.22 | 4.7739 | 4773874.84 | 0.82611 | 826114.04 | 4.7739 | 4773874.84 | 2021-10-26 13:39:07 | -0.41874 | 121.9111 | 121911.1111 | 35006.857 | Close | 0 | 26.2 | 0 | 0
1045 | 1 | 4 | Sim | 02:31:10 | 02:53:21 | -0.24851 | 3.8271 | 1.2361 | 1236120.98 | 0.21115 | 211150.91 | 1.2361 | 1236120.98 | 4.7756 | 4775569.42 | 0.8298 | 829796.71 | 4.7756 | 4775569.42 | 2021-10-26 13:39:17 | -0.95107 | -276.7222 | -276722.2222 | 15400.588 | Close | -0.0001 | 26.4 | 0 | 0
1046 | 1 | 4 | Sim | 02:31:20 | 02:53:31 | -0.2805 | 3.8256 | 1.2371 | 1237103.64 | 0.21115 | 211150.91 | 1.2371 | 1237103.64 | 4.7793 | 4779323.73 | 0.8298 | 829796.71 | 4.7793 | 4779323.73 | 2021-10-26 13:39:27 | -1.0731 | -655.1111 | -655111.1111 | 13638.503 | Close | 0 | 26.2 | 0 | 0
1047 | 1 | 4 | Sim | 02:31:30 | 02:53:41 | -0.30059 | 3.825 | 1.2379 | 1237917.33 | 0.21115 | 211150.91 | 1.2379 | 1237917.33 | 4.7824 | 4782437.33 | 0.8298 | 829796.71 | 4.7824 | 4782437.33 | 2021-10-26 13:39:37 | -1.1498 | -1356.1481 | -1356148.1481 | 12725.307 | Close | -0.0001 | 26.2 | 0 | 0
1048 | 1 | 4 | Sim | 02:31:40 | 02:53:51 | -2.2314 | 3.767 | 1.2424 | 1242438.31 | 0.21115 | 211150.91 | 1.2424 | 1242438.31 | 4.7995 | 4799507.91 | 0.8298 | 829796.71 | 4.7995 | 4799507.91 | 2021-10-26 13:39:47 | -8.4056 | -77.9479 | -77947.8927 | 1688.23 | Close | -0.0001 | 26.2 | 0 | 0
1049 | 1 | 4 | Sim | 02:31:50 | 02:54:01 | -0.20238 | 3.8228 | 1.243 | 1243005.87 | 0.21115 | 211150.91 | 1.243 | 1243005.87 | 4.8017 | 4801676.8 | 0.8298 | 829796.71 | 4.8017 | 4801676.8 | 2021-10-26 13:39:57 | -0.77366 | 10.1712 | 10171.2465 | 18889.218 | Close | 0 | 26.2 | 0 | 0
1050 | 1 | 4 | Sim | 02:32:00 | 02:54:11 | -0.30803 | 3.8213 | 1.2436 | 1243628.18 | 0.21115 | 211150.91 | 1.2436 | 1243628.18 | 4.8041 | 4804056.18 | 0.8298 | 829796.71 | 4.8041 | 4804056.18 | 2021-10-26 13:40:07 | -1.1771 | -414.8741 | -414874.0741 | 12405.935 | Close | -0.0001 | 26.2 | 0 | 0
1051 | 1 | 4 | Sim | 02:32:10 | 02:54:21 | -3.4539 | 3.741 | 1.2453 | 1245276.98 | 0.21235 | 212349.67 | 1.2453 | 1245276.98 | 4.8103 | 4810272.36 | 0.83443 | 834428.44 | 4.8103 | 4810272.36 | 2021-10-26 13:40:17 | -12.9209 | -20.533 | -20533.0012 | 1083.136 | Close | 0 | 26.2 | 0 | 0
1052 | 1 | 4 | Sim | 02:32:20 | 02:54:31 | -0.20238 | 3.8213 | 1.2483 | 1248330.4 | 0.21235 | 212349.67 | 1.2483 | 1248330.4 | 4.8217 | 4821720.18 | 0.83443 | 834428.44 | 4.8217 | 4821720.18 | 2021-10-26 13:40:27 | -0.77335 | 38.0252 | 38025.1833 | 18881.806 | Close | 0 | 26.2 | 0 | 0
1053 | 1 | 4 | Sim | 02:32:30 | 02:54:41 | -0.3125 | 3.8197 | 1.249 | 1249014.76 | 0.21235 | 212349.67 | 1.249 | 1249014.76 | 4.8243 | 4824334.58 | 0.83443 | 834428.44 | 4.8243 | 4824334.58 | 2021-10-26 13:40:37 | -1.1937 | -427.7222 | -427722.2222 | 12223.04 | Close | 0 | 26.4 | 0 | 0
1054 | 1 | 4 | Sim | 02:32:40 | 02:54:51 | -0.0186 | 3.8284 | 1.2495 | 1249526.49 | 0.21237 | 212374.49 | 1.2495 | 1249526.49 | 4.8263 | 4826289.07 | 0.83452 | 834523.64 | 4.8263 | 4826289.07 | 2021-10-26 13:40:47 | -0.07121 | 58.8199 | 58819.9234 | 205827.953 | Close | 0 | 26.2 | 0 | 0
1055 | 1 | 4 | Sim | 02:32:50 | 02:55:01 | -0.28422 | 3.8237 | 1.2501 | 1250050.4 | 0.21323 | 213233.09 | 1.2501 | 1250050.4 | 4.8283 | 4828292.27 | 0.83783 | 837834.58 | 4.8283 | 4828292.27 | 2021-10-26 13:40:57 | -1.0868 | -111.4704 | -111470.4492 | 13453.311 | Close | 0 | 26.2 | 0 | 0
1056 | 1 | 4 | Sim | 02:33:00 | 02:55:11 | -0.46726 | 3.8169 | 1.2514 | 1251430.13 | 0.21323 | 213233.09 | 1.2514 | 1251430.13 | 4.8335 | 4833548.8 | 0.83783 | 837834.58 | 4.8335 | 4833548.8 | 2021-10-26 13:41:07 | -1.7835 | -202.902 | -202901.9608 | 8168.685 | Close | 0 | 26.2 | 0 | 0
1057 | 1 | 4 | Sim | 02:33:10 | 02:55:21 | -0.20535 | 3.8203 | 1.2543 | 1254279.56 | 0.21323 | 213233.09 | 1.2543 | 1254279.56 | 4.8443 | 4844322.84 | 0.83783 | 837834.58 | 4.8443 | 4844322.84 | 2021-10-26 13:41:17 | -0.7845 | 838.0654 | 838065.3595 | 18603.847 | Close | 0 | 26.2 | 0 | 0
1058 | 1 | 4 | Sim | 02:33:20 | 02:55:31 | -0.20238 | 3.8225 | 1.2548 | 1254844.62 | 0.21323 | 213233.09 | 1.2548 | 1254844.62 | 4.8465 | 4846482.13 | 0.83783 | 837834.58 | 4.8465 | 4846482.13 | 2021-10-26 13:41:27 | -0.7736 | 256.8485 | 256848.4848 | 18888.23 | Close | -0.0001 | 26.2 | 0 | 0
1059 | 1 | 4 | Sim | 02:33:30 | 02:55:41 | -0.3125 | 3.82 | 1.2557 | 1255704.27 | 0.21323 | 213233.09 | 1.2557 | 1255704.27 | 4.8498 | 4849766.76 | 0.83783 | 837834.58 | 4.8498 | 4849766.76 | 2021-10-26 13:41:37 | -1.1938 | -343.8578 | -343857.7778 | 12224.32 | Close | -0.0001 | 26.4 | 0 | 0
1060 | 1 | 4 | Sim | 02:33:40 | 02:55:51 | 0.6183 | 3.8451 | 0.21345 | 213450.64 | 0.21345 | 213450.64 | 1.2561 | 1256084.98 | 0.83867 | 838670.49 | 0.83867 | 838670.49 | 4.8512 | 4851222.04 | 2021-10-26 13:41:47 | 2.3774 | -41524.0487 | -41524048.6941 | 6218.826 | Close | 0 | 26.2 | 0 | 0
1061 | 1 | 4 | Sim | 02:33:50 | 02:56:01 | -1.0595 | 3.8036 | 1.2568 | 1256794.84 | 0.21444 | 214441.02 | 1.2568 | 1256794.84 | 4.8539 | 4853931.02 | 0.8425 | 842495.73 | 4.8539 | 4853931.02 | 2021-10-26 13:41:57 | -4.03 | -25140.8241 | -25140824.0964 | 3590.022 | Close | -0.0001 | 26.2 | 0 | 0
1062 | 1 | 4 | Sim | 02:34:00 | 02:56:11 | -0.25148 | 3.8237 | 1.2578 | 1257788.62 | 0.21444 | 214441.02 | 1.2578 | 1257788.62 | 4.8577 | 4857724.44 | 0.8425 | 842495.73 | 4.8577 | 4857724.44 | 2021-10-26 13:42:07 | -0.96158 | 49.4417 | 49441.6805 | 15204.788 | Close | 0 | 26.2 | 0 | 0
1063 | 1 | 4 | Sim | 02:34:10 | 02:56:21 | -0.2686 | 3.824 | 1.2586 | 1258609.87 | 0.21469 | 214689.87 | 1.2586 | 1258609.87 | 4.8609 | 4860861.51 | 0.84345 | 843454.4 | 4.8609 | 4860861.51 | 2021-10-26 13:42:17 | -1.0271 | 2737.4815 | 2737481.4815 | 14236.783 | Close | 0 | 26.2 | 0 | 0
1064 | 1 | 4 | Sim | 02:34:20 | 02:56:31 | -0.20238 | 3.8175 | 1.2633 | 1263327.91 | 0.21469 | 214689.87 | 1.2633 | 1263327.91 | 4.8785 | 4878491.02 | 0.84345 | 843454.4 | 4.8785 | 4878491.02 | 2021-10-26 13:42:27 | -0.77259 | -725.853 | -725852.9915 | 18863.524 | Close | -0.0001 | 26.2 | 0 | 0
1065 | 1 | 4 | Sim | 02:34:30 | 02:56:41 | -0.20535 | 3.8203 | 1.2639 | 1263893.51 | 0.21469 | 214689.87 | 1.2639 | 1263893.51 | 4.8807 | 4880652.09 | 0.84345 | 843454.4 | 4.8807 | 4880652.09 | 2021-10-26 13:42:37 | -0.7845 | 202 | 202000 | 18604.334 | Close | -0.0001 | 26.2 | 0 | 0
1066 | 1 | 4 | Sim | 02:34:40 | 02:56:51 | -0.20535 | 3.8213 | 1.2645 | 1264459.73 | 0.21469 | 214689.87 | 1.2645 | 1264459.73 | 4.8828 | 4882814.93 | 0.84345 | 843454.4 | 4.8828 | 4882814.93 | 2021-10-26 13:42:47 | -0.7847 | 566.2222 | 566222.2222 | 18608.716 | Close | 0 | 26.2 | 0 | 0
1067 | 1 | 4 | Sim | 02:34:50 | 02:57:01 | 0.11309 | 3.8302 | 0.21476 | 214760.51 | 0.21476 | 214760.51 | 1.265 | 1264984.18 | 0.84373 | 843725.16 | 0.84373 | 843725.16 | 4.8848 | 4884818.84 | 2021-10-26 13:42:57 | 0.43316 | -117943.7328 | -117943732.834 | 33869.486 | Close | -0.0001 | 26.2 | 0 | 0
1068 | 1 | 4 | Sim | 02:35:00 | 02:57:11 | -0.68973 | 3.812 | 1.2655 | 1265456.27 | 0.21563 | 215632.58 | 1.2655 | 1265456.27 | 4.8866 | 4886622.22 | 0.84708 | 847084.36 | 4.8866 | 4886622.22 | 2021-10-26 13:43:07 | -2.6292 | -57730.536 | -57730536.0195 | 5526.945 | Close | -0.0001 | 26.2 | 0 | 0
1069 | 1 | 4 | Sim | 02:35:10 | 02:57:21 | -2.7351 | 3.7549 | 1.2682 | 1268199.82 | 0.21563 | 215632.58 | 1.2682 | 1268199.82 | 4.897 | 4897022.22 | 0.84708 | 847084.36 | 4.897 | 4897022.22 | 2021-10-26 13:43:17 | -10.2701 | -48.0483 | -48048.2584 | 1372.888 | Close | -0.0001 | 26.3 | 0 | 0
1070 | 1 | 4 | Sim | 02:35:20 | 02:57:31 | -0.36383 | 3.8163 | 1.2695 | 1269496.98 | 0.21563 | 215632.58 | 1.2695 | 1269496.98 | 4.9019 | 4901937.78 | 0.84708 | 847084.36 | 4.9019 | 4901937.78 | 2021-10-26 13:43:27 | -1.3885 | 21.1263 | 21126.312 | 10489.24 | Close | 0 | 26.3 | 0 | 0
1071 | 1 | 4 | Sim | 02:35:30 | 02:57:41 | -0.00595 | 3.8265 | 1.2701 | 1270097.78 | 0.21564 | 215638.09 | 1.2701 | 1270097.78 | 4.9042 | 4904231.82 | 0.84711 | 847105.42 | 4.9042 | 4904231.82 | 2021-10-26 13:43:37 | -0.02277 | 58.902 | 58901.9608 | 643126.071 | Close | -0.0001 | 26.3 | 0 | 0
1072 | 1 | 4 | Sim | 02:35:40 | 02:57:51 | 0.00967 | 3.8281 | 0.21566 | 215656.4 | 0.21566 | 215656.4 | 1.2701 | 1270097.78 | 0.84718 | 847175.56 | 0.84718 | 847175.56 | 4.9042 | 4904231.82 | 2021-10-26 13:43:47 | 0.03702 | -659025.8611 | -659025861.111 | 395884.175 | Close | -0.0001 | 26.3 | 0 | 0
1073 | 1 | 4 | Sim | 02:35:50 | 02:58:01 | 0.00595 | 3.829 | 0.21567 | 215674.18 | 0.21567 | 215674.18 | 1.2701 | 1270097.78 | 0.84724 | 847243.56 | 0.84724 | 847243.56 | 4.9042 | 4904231.82 | 2021-10-26 13:43:57 | 0.02278 | 19.7531 | 19753.0864 | 643529.432 | Close | 0 | 26.3 | 0 | 0
1074 | 1 | 4 | Sim | 02:36:00 | 02:58:11 | 0.00595 | 3.8299 | 0.21569 | 215692.18 | 0.21569 | 215692.18 | 1.2701 | 1270097.78 | 0.84731 | 847312.53 | 0.84731 | 847312.53 | 4.9042 | 4904231.82 | 2021-10-26 13:44:07 | 0.02279 | 20 | 20000 | 643697.5 | Close | -0.0001 | 26.3 | 0 | 0
1075 | 1 | 4 | Sim | 02:36:10 | 02:58:21 | 0.00595 | 3.8309 | 0.21571 | 215708.36 | 0.21571 | 215708.36 | 1.2701 | 1270099.29 | 0.84737 | 847374.4 | 0.84737 | 847374.4 | 4.9042 | 4904236.8 | 2021-10-26 13:44:17 | 0.02279 | 16.1778 | 16177.7778 | 643865.567 | Close | -0.0001 | 26.3 | 0 | 0
1076 | 1 | 4 | Sim | 02:36:20 | 02:58:31 | 0.00967 | 3.8315 | 0.21573 | 215727.22 | 0.21573 | 215727.22 | 1.2701 | 1270099.29 | 0.84745 | 847446.84 | 0.84745 | 847446.84 | 4.9042 | 4904236.8 | 2021-10-26 13:44:27 | 0.03705 | 31.4444 | 31444.4444 | 396225.436 | Close | 0 | 26.3 | 0 | 0
1077 | 1 | 4 | Sim | 02:36:30 | 02:58:41 | 0.00967 | 3.8324 | 0.21575 | 215745.71 | 0.21575 | 215745.71 | 1.2701 | 1270099.29 | 0.84752 | 847517.6 | 0.84752 | 847517.6 | 4.9042 | 4904236.8 | 2021-10-26 13:44:37 | 0.03706 | 20.5432 | 20543.2099 | 396328.849 | Close | -0.0001 | 26.3 | 0 | 0
1078 | 1 | 4 | Sim | 02:36:40 | 02:58:51 | 0.00595 | 3.8327 | 0.21576 | 215763.87 | 0.21576 | 215763.87 | 1.2701 | 1270099.29 | 0.84759 | 847587.2 | 0.84759 | 847587.2 | 4.9042 | 4904236.8 | 2021-10-26 13:44:47 | 0.0228 | 60.5185 | 60518.5185 | 644151.281 | Close | 0 | 26.3 | 0 | 0
1079 | 1 | 4 | Sim | 02:36:50 | 02:59:01 | 0.00669 | 3.8333 | 0.21578 | 215781.67 | 0.21578 | 215781.67 | 1.2701 | 1270099.29 | 0.84766 | 847655.47 | 0.84766 | 847655.47 | 4.9042 | 4904236.8 | 2021-10-26 13:44:57 | 0.02564 | 29.6667 | 29666.6667 | 573004.479 | Close | -0.0001 | 26.4 | 0 | 0
1080 | 1 | 4 | Sim | 02:37:00 | 02:59:11 | 0.00669 | 3.8337 | 0.2158 | 215798.93 | 0.2158 | 215798.93 | 1.2701 | 1270100.53 | 0.84772 | 847721.51 | 0.84772 | 847721.51 | 4.9042 | 4904241.78 | 2021-10-26 13:45:07 | 0.02565 | 43.1667 | 43166.6667 | 573064.27 | Close | -0.0001 | 26.4 | 0 | 0
1081 | 1 | 4 | Sim | 02:37:10 | 02:59:21 | 0.00669 | 3.834 | 0.21582 | 215816.84 | 0.21582 | 215816.84 | 1.2701 | 1270100.53 | 0.84779 | 847790.31 | 0.84779 | 847790.31 | 4.9042 | 4904241.78 | 2021-10-26 13:45:17 | 0.02565 | 59.7037 | 59703.7037 | 573094.166 | Close | 0 | 26.4 | 0 | 0
1082 | 1 | 4 | Sim | 02:37:20 | 02:59:31 | 0.00595 | 3.8343 | 0.21583 | 215832.36 | 0.21583 | 215832.36 | 1.2701 | 1270101.78 | 0.84785 | 847849.87 | 0.84785 | 847849.87 | 4.9043 | 4904247.11 | 2021-10-26 13:45:27 | 0.02281 | 51.7037 | 51703.7037 | 644436.995 | Close | -0.0001 | 26.2 | 0 | 0
1083 | 1 | 4 | Sim | 02:37:30 | 02:59:41 | 0.00669 | 3.8346 | 0.21585 | 215851.07 | 0.21585 | 215851.07 | 1.2701 | 1270101.78 | 0.84792 | 847921.6 | 0.84792 | 847921.6 | 4.9043 | 4904247.11 | 2021-10-26 13:45:37 | 0.02565 | 62.3704 | 62370.3704 | 573198.799 | Close | -0.0001 | 26.4 | 0 | 0
1084 | 1 | 4 | Sim | 02:37:40 | 02:59:51 | 0.00669 | 3.8349 | 0.21587 | 215869.53 | 0.21587 | 215869.53 | 1.2701 | 1270101.78 | 0.84799 | 847992.27 | 0.84799 | 847992.27 | 4.9043 | 4904247.11 | 2021-10-26 13:45:47 | 0.02566 | 61.5556 | 61555.5556 | 573228.695 | Close | 0 | 26.4 | 0 | 0
1085 | 1 | 4 | Sim | 02:37:50 | 03:00:01 | 0.00669 | 3.8349 | 0.21589 | 215888.04 | 0.21589 | 215888.04 | 1.2701 | 1270101.78 | 0.84806 | 848063.38 | 0.84806 | 848063.38 | 4.9043 | 4904247.11 | 2021-10-26 13:45:57 | 0.02566 | 0 | 0 | 573243.642 | Close | -0.0001 | 26.2 | 0 | 0
1086 | 1 | 4 | Sim | 02:38:00 | 03:00:11 | 0.00669 | 3.8352 | 0.21591 | 215905.82 | 0.21591 | 215905.82 | 1.2701 | 1270103.02 | 0.84813 | 848131.56 | 0.84813 | 848131.56 | 4.9043 | 4904251.73 | 2021-10-26 13:46:07 | 0.02566 | 59.2593 | 59259.2593 | 573288.485 | Close | -0.0001 | 26.4 | 0 | 0
1087 | 1 | 4 | Sim | 02:38:10 | 03:00:21 | 0.00669 | 3.8355 | 0.21593 | 215925.29 | 0.21593 | 215925.29 | 1.2701 | 1270103.02 | 0.84821 | 848206.22 | 0.84821 | 848206.22 | 4.9043 | 4904251.73 | 2021-10-26 13:46:17 | 0.02566 | 64.8889 | 64888.8889 | 573333.328 | Close | -0.0001 | 26.4 | 0 | 0
1088 | 1 | 4 | Sim | 02:38:20 | 03:00:31 | 0.00669 | 3.8355 | 0.21595 | 215945.56 | 0.21595 | 215945.56 | 1.2701 | 1270103.02 | 0.84828 | 848283.91 | 0.84828 | 848283.91 | 4.9043 | 4904251.73 | 2021-10-26 13:46:27 | 0.02566 | 0 | 0 | 573333.328 | Close | -0.0001 | 26.2 | 0 | 0
1089 | 1 | 4 | Sim | 02:38:30 | 03:00:41 | 0.00595 | 3.8358 | 0.21596 | 215961.56 | 0.21596 | 215961.56 | 1.2701 | 1270104.62 | 0.84835 | 848345.24 | 0.84835 | 848345.24 | 4.9043 | 4904256.71 | 2021-10-26 13:46:37 | 0.02282 | 53.3333 | 53333.3333 | 644672.29 | Close | 0 | 26.5 | 0 | 0
1090 | 1 | 4 | Sim | 02:38:40 | 03:00:51 | 0.00595 | 3.8358 | 0.21598 | 215978.09 | 0.21598 | 215978.09 | 1.2701 | 1270105.87 | 0.84841 | 848408.62 | 0.84841 | 848408.62 | 4.9043 | 4904262.4 | 2021-10-26 13:46:47 | 0.02282 | 0 | 0 | 644672.29 | Close | 0 | 26.3 | 0 | 0
1091 | 1 | 4 | Sim | 02:38:50 | 03:01:01 | 0.00669 | 3.8361 | 0.216 | 215995.69 | 0.216 | 215995.69 | 1.2701 | 1270105.87 | 0.84848 | 848476.18 | 0.84848 | 848476.18 | 4.9043 | 4904262.4 | 2021-10-26 13:46:57 | 0.02566 | 58.6667 | 58666.6667 | 573408.067 | Close | 0 | 26.3 | 0 | 0
1092 | 1 | 4 | Sim | 02:39:00 | 03:01:11 | 0.00744 | 3.8364 | 0.21601 | 216014.56 | 0.21601 | 216014.56 | 1.2701 | 1270105.87 | 0.84855 | 848548.53 | 0.84855 | 848548.53 | 4.9043 | 4904262.4 | 2021-10-26 13:47:07 | 0.02854 | 62.8889 | 62888.8889 | 515658.598 | Close | -0.0001 | 26.5 | 0 | 0
1093 | 1 | 4 | Sim | 02:39:10 | 03:01:21 | 0.00669 | 3.8364 | 0.21603 | 216032.89 | 0.21603 | 216032.89 | 1.2701 | 1270105.87 | 0.84862 | 848618.84 | 0.84862 | 848618.84 | 4.9043 | 4904262.4 | 2021-10-26 13:47:17 | 0.02567 | 0 | 0 | 573467.858 | Close | -0.0001 | 26.3 | 0 | 0
1094 | 1 | 4 | Sim | 02:39:20 | 03:01:31 | 0.00669 | 3.8364 | 0.21605 | 216051.18 | 0.21605 | 216051.18 | 1.2701 | 1270105.87 | 0.84869 | 848689.07 | 0.84869 | 848689.07 | 4.9043 | 4904262.4 | 2021-10-26 13:47:27 | 0.02567 | 0 | 0 | 573452.91 | Close | 0 | 26.3 | 0 | 0
1095 | 1 | 4 | Sim | 02:39:30 | 03:01:41 | 0.00595 | 3.8368 | 0.21607 | 216069.04 | 0.21607 | 216069.04 | 1.2701 | 1270105.87 | 0.84876 | 848757.6 | 0.84876 | 848757.6 | 4.9043 | 4904262.4 | 2021-10-26 13:47:37 | 0.02283 | 44.6667 | 44666.6667 | 644840.357 | Close | 0 | 26.3 | 0 | 0
1096 | 1 | 4 | Sim | 02:39:40 | 03:01:51 | 0.00669 | 3.8368 | 0.21609 | 216087.18 | 0.21609 | 216087.18 | 1.2701 | 1270105.87 | 0.84883 | 848827.2 | 0.84883 | 848827.2 | 4.9043 | 4904262.4 | 2021-10-26 13:47:47 | 0.02567 | 0 | 0 | 573512.701 | Close | 0 | 26.3 | 0 | 0
1097 | 1 | 4 | Sim | 02:39:50 | 03:02:01 | 0.00595 | 3.8371 | 0.21611 | 216105.44 | 0.21611 | 216105.44 | 1.2701 | 1270105.87 | 0.8489 | 848897.24 | 0.8489 | 848897.24 | 4.9043 | 4904262.4 | 2021-10-26 13:47:57 | 0.02283 | 60.8889 | 60888.8889 | 644907.584 | Close | -0.0001 | 26.3 | 0 | 0
1098 | 1 | 4 | Sim | 02:40:00 | 03:02:11 | 0.00595 | 3.8371 | 0.21612 | 216123.62 | 0.21612 | 216123.62 | 1.2701 | 1270105.87 | 0.84897 | 848967.11 | 0.84897 | 848967.11 | 4.9043 | 4904262.4 | 2021-10-26 13:48:07 | 0.02283 | 0 | 0 | 644907.584 | Close | -0.0001 | 26.3 | 0 | 0
1099 | 1 | 4 | Sim | 02:40:10 | 03:02:21 | 0.00595 | 3.8371 | 0.21614 | 216141.33 | 0.21614 | 216141.33 | 1.2701 | 1270105.87 | 0.84904 | 849035.02 | 0.84904 | 849035.02 | 4.9043 | 4904262.4 | 2021-10-26 13:48:17 | 0.02283 | 0 | 0 | 644890.777 | Close | 0 | 26.3 | 0 | 0
1100 | 1 | 4 | Sim | 02:40:20 | 03:02:31 | 0.00669 | 3.8371 | 0.21616 | 216159.33 | 0.21616 | 216159.33 | 1.2701 | 1270105.87 | 0.8491 | 849104.09 | 0.8491 | 849104.09 | 4.9043 | 4904262.4 | 2021-10-26 13:48:27 | 0.02567 | 0 | 0 | 573557.544 | Close | 0 | 26.3 | 0 | 0
1101 | 1 | 4 | Sim | 02:40:30 | 03:02:41 | 0.00669 | 3.8374 | 0.21618 | 216178.18 | 0.21618 | 216178.18 | 1.2701 | 1270105.87 | 0.84918 | 849176.36 | 0.84918 | 849176.36 | 4.9043 | 4904262.4 | 2021-10-26 13:48:37 | 0.02567 | 62.8148 | 62814.8148 | 573602.387 | Close | 0 | 26.3 | 0 | 0
1102 | 1 | 4 | Sim | 02:40:40 | 03:02:51 | 0.00669 | 3.8374 | 0.21619 | 216193.84 | 0.21619 | 216193.84 | 1.2701 | 1270107.11 | 0.84924 | 849236.44 | 0.84924 | 849236.44 | 4.9043 | 4904267.73 | 2021-10-26 13:48:47 | 0.02567 | 0 | 0 | 573602.387 | Close | 0 | 26.3 | 0 | 0
1103 | 1 | 4 | Sim | 02:40:50 | 03:03:01 | 0.00669 | 3.8374 | 0.21621 | 216212.98 | 0.21621 | 216212.98 | 1.2701 | 1270107.11 | 0.84931 | 849309.87 | 0.84931 | 849309.87 | 4.9043 | 4904267.73 | 2021-10-26 13:48:57 | 0.02567 | 0 | 0 | 573617.334 | Close | -0.0001 | 26.1 | 0 | 0
1104 | 1 | 4 | Sim | 02:41:00 | 03:03:11 | 0.00669 | 3.8377 | 0.21623 | 216231.62 | 0.21623 | 216231.62 | 1.2701 | 1270107.11 | 0.84938 | 849381.42 | 0.84938 | 849381.42 | 4.9043 | 4904267.73 | 2021-10-26 13:49:07 | 0.02567 | 62.1481 | 62148.1481 | 573647.23 | Close | 0 | 26.1 | 0 | 0
1105 | 1 | 4 | Sim | 02:41:10 | 03:03:21 | 0.00669 | 3.8374 | 0.21625 | 216250.36 | 0.21625 | 216250.36 | 1.2701 | 1270107.11 | 0.84945 | 849453.33 | 0.84945 | 849453.33 | 4.9043 | 4904267.73 | 2021-10-26 13:49:17 | 0.02567 | -62.4444 | -62444.4444 | 573602.387 | Close | 0 | 26.3 | 0 | 0
1106 | 1 | 4 | Sim | 02:41:20 | 03:03:31 | 0.00669 | 3.8377 | 0.21627 | 216268.71 | 0.21627 | 216268.71 | 1.2701 | 1270107.11 | 0.84952 | 849523.82 | 0.84952 | 849523.82 | 4.9043 | 4904267.73 | 2021-10-26 13:49:27 | 0.02567 | 61.1852 | 61185.1852 | 573647.23 | Close | 0 | 26.1 | 0 | 0
1107 | 1 | 4 | Sim | 02:41:30 | 03:03:41 | 0.00595 | 3.8377 | 0.21629 | 216286.29 | 0.21629 | 216286.29 | 1.2701 | 1270107.11 | 0.84959 | 849591.29 | 0.84959 | 849591.29 | 4.9043 | 4904267.73 | 2021-10-26 13:49:37 | 0.02283 | 0 | 0 | 645008.424 | Close | -0.0001 | 26.3 | 0 | 0
1108 | 1 | 4 | Sim | 02:41:40 | 03:03:51 | 0.00669 | 3.838 | 0.2163 | 216304.89 | 0.2163 | 216304.89 | 1.2701 | 1270107.11 | 0.84966 | 849662.67 | 0.84966 | 849662.67 | 4.9043 | 4904267.73 | 2021-10-26 13:49:47 | 0.02568 | 62 | 62000 | 573692.073 | Close | 0 | 26.3 | 0 | 0
1109 | 1 | 4 | Sim | 02:41:50 | 03:04:01 | 0.00595 | 3.838 | 0.21632 | 216323.09 | 0.21632 | 216323.09 | 1.2701 | 1270107.11 | 0.84973 | 849732.53 | 0.84973 | 849732.53 | 4.9043 | 4904267.73 | 2021-10-26 13:49:57 | 0.02284 | 0 | 0 | 645042.037 | Close | 0 | 26.1 | 0 | 0
1110 | 1 | 4 | Sim | 02:42:00 | 03:04:11 | 0.00595 | 3.838 | 0.21634 | 216341.22 | 0.21634 | 216341.22 | 1.2701 | 1270107.11 | 0.8498 | 849802.04 | 0.8498 | 849802.04 | 4.9043 | 4904267.73 | 2021-10-26 13:50:07 | 0.02284 | 0 | 0 | 645042.037 | Close | 0 | 26.1 | 0 | 0
1111 | 1 | 4 | Sim | 02:42:10 | 03:04:21 | 0.00595 | 3.838 | 0.21636 | 216359.02 | 0.21636 | 216359.02 | 1.2701 | 1270107.11 | 0.84987 | 849870.49 | 0.84987 | 849870.49 | 4.9043 | 4904267.73 | 2021-10-26 13:50:17 | 0.02284 | 0 | 0 | 645058.844 | Close | -0.0001 | 26.1 | 0 | 0
1112 | 1 | 4 | Sim | 02:42:20 | 03:04:31 | 0.00967 | 3.838 | 0.21638 | 216377.82 | 0.21638 | 216377.82 | 1.2701 | 1270107.11 | 0.84994 | 849942.58 | 0.84994 | 849942.58 | 4.9043 | 4904267.73 | 2021-10-26 13:50:27 | 0.03711 | 0 | 0 | 396897.618 | Close | 0 | 26.3 | 0 | 0
1113 | 1 | 4 | Sim | 02:42:30 | 03:04:41 | 0 | 3.838 | 0.21638 | 216379.78 | 0.21638 | 216379.78 | 1.2701 | 1270107.11 | 0.84995 | 849950.04 | 0.84995 | 849950.04 | 4.9043 | 4904267.73 | 2021-10-26 13:50:37 | 0 | 0 | 0 | 0 | Close | -0.0001 | 26.1 | 0 | 0
1114 | 1 | 4 | Sim | 02:42:40 | 03:04:51 | 0 | 3.838 | 0.21638 | 216379.78 | 0.21638 | 216379.78 | 1.2701 | 1270107.11 | 0.84995 | 849950.04 | 0.84995 | 849950.04 | 4.9043 | 4904267.73 | 2021-10-26 13:50:47 | 0 | 0 | 0 | 0 | Close | -0.0001 | 26.1 | 0 | 0
1115 | 1 | 4 | Sim | 02:42:50 | 03:05:01 | 0 | 3.838 | 0.21638 | 216379.78 | 0.21638 | 216379.78 | 1.2701 | 1270107.11 | 0.84995 | 849950.04 | 0.84995 | 849950.04 | 4.9043 | 4904267.73 | 2021-10-26 13:50:57 | 0 | 0 | 0 | 0 | Close | 0 | 26.1 | 0 | 0
1116 | 1 | 4 | Sim | 02:43:00 | 03:05:11 | 0 | 3.838 | 0.21638 | 216379.78 | 0.21638 | 216379.78 | 1.2701 | 1270107.11 | 0.84995 | 849950.04 | 0.84995 | 849950.04 | 4.9043 | 4904267.73 | 2021-10-26 13:51:07 | 0 | 0 | 0 | 0 | Close | -0.0001 | 26.3 | 0 | 0
1117 | 1 | 4 | Sim | 02:43:10 | 03:05:21 | 0 | 3.838 | 0.21638 | 216379.78 | 0.21638 | 216379.78 | 1.2701 | 1270107.11 | 0.84995 | 849950.04 | 0.84995 | 849950.04 | 4.9043 | 4904267.73 | 2021-10-26 13:51:17 | 0 | 0 | 0 | 0 | Close | 0 | 26.1 | 0 | 0
1118 | 1 | 4 | Sim | 02:43:20 | 03:05:31 | 0 | 3.838 | 0.21638 | 216379.78 | 0.21638 | 216379.78 | 1.2701 | 1270107.11 | 0.84995 | 849950.04 | 0.84995 | 849950.04 | 4.9043 | 4904267.73 | 2021-10-26 13:51:27 | 0 | 0 | 0 | 0 | Close | -0.0001 | 26.3 | 0 | 0
1119 | 1 | 4 | Sim | 02:43:30 | 03:05:41 | 0 | 3.8383 | 0.21638 | 216379.78 | 0.21638 | 216379.78 | 1.2701 | 1270107.11 | 0.84995 | 849950.04 | 0.84995 | 849950.04 | 4.9043 | 4904267.73 | 2021-10-26 13:51:37 | 0 | 0 | 0 | 0 | Close | -0.0001 | 26.3 | 0 | 0
1120 | 1 | 4 | Sim | 02:43:40 | 03:05:51 | 0 | 3.8383 | 0.21638 | 216379.78 | 0.21638 | 216379.78 | 1.2701 | 1270107.11 | 0.84995 | 849950.04 | 0.84995 | 849950.04 | 4.9043 | 4904267.73 | 2021-10-26 13:51:47 | 0 | 0 | 0 | 0 | Close | 0 | 26.2 | 0 | 0
1121 | 1 | 4 | Sim | 02:43:50 | 03:06:01 | 0 | 3.8383 | 0.21638 | 216379.78 | 0.21638 | 216379.78 | 1.2701 | 1270107.11 | 0.84995 | 849950.04 | 0.84995 | 849950.04 | 4.9043 | 4904267.73 | 2021-10-26 13:51:57 | 0 | 0 | 0 | 0 | Close | 0 | 26.2 | 0 | 0
1122 | 1 | 4 | Sim | 02:44:00 | 03:06:11 | 0 | 3.8383 | 0.21638 | 216379.78 | 0.21638 | 216379.78 | 1.2701 | 1270107.11 | 0.84995 | 849950.04 | 0.84995 | 849950.04 | 4.9043 | 4904267.73 | 2021-10-26 13:52:07 | 0 | 0 | 0 | 0 | Close | -0.0001 | 26.2 | 0 | 0
1123 | 1 | 4 | Sim | 02:44:10 | 03:06:21 | 0 | 3.8383 | 0.21638 | 216379.78 | 0.21638 | 216379.78 | 1.2701 | 1270107.11 | 0.84995 | 849950.04 | 0.84995 | 849950.04 | 4.9043 | 4904267.73 | 2021-10-26 13:52:17 | 0 | 0 | 0 | 0 | Close | 0 | 26.2 | 0 | 0
1124 | 1 | 4 | Sim | 02:44:20 | 03:06:31 | 0 | 3.8383 | 0.21638 | 216379.78 | 0.21638 | 216379.78 | 1.2701 | 1270107.11 | 0.84995 | 849950.04 | 0.84995 | 849950.04 | 4.9043 | 4904267.73 | 2021-10-26 13:52:27 | 0 | 0 | 0 | 0 | Close | 0 | 26.2 | 0 | 0
1125 | 1 | 4 | Sim | 02:44:30 | 03:06:41 | 0 | 3.8383 | 0.21638 | 216379.78 | 0.21638 | 216379.78 | 1.2701 | 1270107.11 | 0.84995 | 849950.04 | 0.84995 | 849950.04 | 4.9043 | 4904267.73 | 2021-10-26 13:52:37 | 0 | 0 | 0 | 0 | Close | -0.0001 | 26.2 | 0 | 0
1126 | 1 | 4 | Sim | 02:44:40 | 03:06:51 | 0 | 3.8383 | 0.21638 | 216379.78 | 0.21638 | 216379.78 | 1.2701 | 1270107.11 | 0.84995 | 849950.04 | 0.84995 | 849950.04 | 4.9043 | 4904267.73 | 2021-10-26 13:52:47 | 0 | 0 | 0 | 0 | Close | -0.0001 | 26.2 | 0 | 0
1127 | 1 | 4 | Sim | 02:44:50 | 03:07:01 | 0 | 3.8383 | 0.21638 | 216379.78 | 0.21638 | 216379.78 | 1.2701 | 1270107.11 | 0.84995 | 849950.04 | 0.84995 | 849950.04 | 4.9043 | 4904267.73 | 2021-10-26 13:52:57 | 0 | 0 | 0 | 0 | Close | 0 | 26.4 | 0 | 0
1128 | 1 | 4 | Sim | 02:45:00 | 03:07:11 | 0 | 3.8386 | 0.21638 | 216379.78 | 0.21638 | 216379.78 | 1.2701 | 1270107.11 | 0.84995 | 849950.04 | 0.84995 | 849950.04 | 4.9043 | 4904267.73 | 2021-10-26 13:53:07 | 0 | 0 | 0 | 0 | Close | -0.0001 | 26.2 | 0 | 0
1129 | 1 | 4 | Sim | 02:45:10 | 03:07:21 | 0 | 3.8386 | 0.21638 | 216379.78 | 0.21638 | 216379.78 | 1.2701 | 1270107.11 | 0.84995 | 849950.04 | 0.84995 | 849950.04 | 4.9043 | 4904267.73 | 2021-10-26 13:53:17 | 0 | 0 | 0 | 0 | Close | -0.0001 | 26.4 | 0 | 0
1130 | 1 | 4 | Sim | 02:45:20 | 03:07:31 | 0 | 3.8386 | 0.21638 | 216379.78 | 0.21638 | 216379.78 | 1.2701 | 1270107.11 | 0.84995 | 849950.04 | 0.84995 | 849950.04 | 4.9043 | 4904267.73 | 2021-10-26 13:53:27 | 0 | 0 | 0 | 0 | Close | 0 | 26.2 | 0 | 0
1131 | 1 | 4 | Sim | 02:45:30 | 03:07:41 | 0 | 3.8386 | 0.21638 | 216379.78 | 0.21638 | 216379.78 | 1.2701 | 1270107.11 | 0.84995 | 849950.04 | 0.84995 | 849950.04 | 4.9043 | 4904267.73 | 2021-10-26 13:53:37 | 0 | 0 | 0 | 0 | Close | -0.0001 | 26.3 | 0 | 0
1132 | 1 | 4 | Sim | 02:45:40 | 03:07:51 | 0 | 3.8386 | 0.21638 | 216379.78 | 0.21638 | 216379.78 | 1.2701 | 1270107.11 | 0.84995 | 849950.04 | 0.84995 | 849950.04 | 4.9043 | 4904267.73 | 2021-10-26 13:53:47 | 0 | 0 | 0 | 0 | Close | 0 | 26.3 | 0 | 0
1133 | 1 | 4 | Sim | 02:45:50 | 03:08:01 | 0 | 3.8386 | 0.21638 | 216379.78 | 0.21638 | 216379.78 | 1.2701 | 1270107.11 | 0.84995 | 849950.04 | 0.84995 | 849950.04 | 4.9043 | 4904267.73 | 2021-10-26 13:53:57 | 0 | 0 | 0 | 0 | Close | -0.0001 | 26.3 | 0 | 0
1134 | 1 | 4 | Sim | 02:46:00 | 03:08:11 | 0 | 3.8386 | 0.21638 | 216379.78 | 0.21638 | 216379.78 | 1.2701 | 1270107.11 | 0.84995 | 849950.04 | 0.84995 | 849950.04 | 4.9043 | 4904267.73 | 2021-10-26 13:54:07 | 0 | 0 | 0 | 0 | Close | 0 | 26.3 | 0 | 0
1135 | 1 | 4 | Sim | 02:46:10 | 03:08:21 | 0 | 3.8389 | 0.21638 | 216379.78 | 0.21638 | 216379.78 | 1.2701 | 1270107.11 | 0.84995 | 849950.04 | 0.84995 | 849950.04 | 4.9043 | 4904267.73 | 2021-10-26 13:54:17 | 0 | 0 | 0 | 0 | Close | 0 | 26.3 | 0 | 0
1136 | 1 | 4 | Sim | 02:46:20 | 03:08:31 | 0 | 3.8389 | 0.21638 | 216379.78 | 0.21638 | 216379.78 | 1.2701 | 1270107.11 | 0.84995 | 849950.04 | 0.84995 | 849950.04 | 4.9043 | 4904267.73 | 2021-10-26 13:54:27 | 0 | 0 | 0 | 0 | Close | -0.0001 | 26.3 | 0 | 0
1137 | 1 | 4 | Sim | 02:46:30 | 03:08:41 | 0 | 3.8389 | 0.21638 | 216379.78 | 0.21638 | 216379.78 | 1.2701 | 1270107.11 | 0.84995 | 849950.04 | 0.84995 | 849950.04 | 4.9043 | 4904267.73 | 2021-10-26 13:54:37 | 0 | 0 | 0 | 0 | Close | -0.0001 | 26.1 | 0 | 0
1138 | 1 | 4 | Sim | 02:46:40 | 03:08:51 | 0 | 3.8389 | 0.21638 | 216379.78 | 0.21638 | 216379.78 | 1.2701 | 1270107.11 | 0.84995 | 849950.04 | 0.84995 | 849950.04 | 4.9043 | 4904267.73 | 2021-10-26 13:54:47 | 0 | 0 | 0 | 0 | Close | 0 | 26.3 | 0 | 0
1139 | 1 | 4 | Sim | 02:46:50 | 03:09:01 | 0 | 3.8389 | 0.21638 | 216379.78 | 0.21638 | 216379.78 | 1.2701 | 1270107.11 | 0.84995 | 849950.04 | 0.84995 | 849950.04 | 4.9043 | 4904267.73 | 2021-10-26 13:54:57 | 0 | 0 | 0 | 0 | Close | 0 | 26.1 | 0 | 0
1140 | 1 | 4 | Sim | 02:47:00 | 03:09:11 | 0 | 3.8389 | 0.21638 | 216379.78 | 0.21638 | 216379.78 | 1.2701 | 1270107.11 | 0.84995 | 849950.04 | 0.84995 | 849950.04 | 4.9043 | 4904267.73 | 2021-10-26 13:55:07 | 0 | 0 | 0 | 0 | Close | 0 | 26.3 | 0 | 0
1141 | 1 | 4 | Sim | 02:47:10 | 03:09:21 | 0 | 3.8389 | 0.21638 | 216379.78 | 0.21638 | 216379.78 | 1.2701 | 1270107.11 | 0.84995 | 849950.04 | 0.84995 | 849950.04 | 4.9043 | 4904267.73 | 2021-10-26 13:55:17 | 0 | 0 | 0 | 0 | Close | -0.0001 | 26.4 | 0 | 0
1142 | 1 | 4 | Sim | 02:47:20 | 03:09:31 | -0.20535 | 3.8337 | 1.2703 | 1270263.2 | 0.21638 | 216379.78 | 1.2703 | 1270263.2 | 4.9049 | 4904865.42 | 0.84995 | 849950.04 | 4.9049 | 4904865.42 | 2021-10-26 13:55:27 | -0.78725 | -202669.8889 | -202669888.8889 | 18669.588 | Close | -0.0001 | 26.4 | 0 | 0
1143 | 1 | 4 | Sim | 02:47:30 | 03:09:41 | -0.20535 | 3.8327 | 1.2708 | 1270824.89 | 0.21638 | 216379.78 | 1.2708 | 1270824.89 | 4.907 | 4907019.02 | 0.84995 | 849950.04 | 4.907 | 4907019.02 | 2021-10-26 13:55:37 | -0.78704 | -561.6889 | -561688.8889 | 18664.231 | Close | 0 | 26.4 | 0 | 0
1144 | 1 | 4 | Sim | 02:47:40 | 03:09:51 | -0.30803 | 3.8293 | 1.2715 | 1271483.02 | 0.21638 | 216379.78 | 1.2715 | 1271483.02 | 4.9095 | 4909539.91 | 0.84995 | 849950.04 | 4.9095 | 4909539.91 | 2021-10-26 13:55:47 | -1.1795 | -193.5686 | -193568.6275 | 12431.581 | Close | 0 | 26.4 | 0 | 0
1145 | 1 | 4 | Sim | 02:47:50 | 03:10:01 | -0.2686 | 3.8327 | 1.2718 | 1271793.33 | 0.21732 | 217320.98 | 1.2718 | 1271793.33 | 4.9107 | 4910728.89 | 0.85359 | 853589.42 | 4.9107 | 4910728.89 | 2021-10-26 13:55:57 | -1.0295 | 91.268 | 91267.9739 | 14269.173 | Close | 0 | 26.4 | 0 | 0
1146 | 1 | 4 | Sim | 02:48:00 | 03:10:11 | -0.28422 | 3.8256 | 1.2751 | 1275100 | 0.21732 | 217320.98 | 1.2751 | 1275100 | 4.9232 | 4923240.53 | 0.85359 | 853589.42 | 4.9232 | 4923240.53 | 2021-10-26 13:56:07 | -1.0873 | -465.7277 | -465727.6995 | 13460.348 | Close | -0.0001 | 26.4 | 0 | 0
1147 | 1 | 4 | Sim | 02:48:10 | 03:10:21 | -3.0015 | 3.7568 | 1.2766 | 1276547.73 | 0.21863 | 218633.16 | 1.2766 | 1276547.73 | 4.9287 | 4928718.22 | 0.85866 | 858663.64 | 4.9287 | 4928718.22 | 2021-10-26 13:56:17 | -11.276 | -21.0426 | -21042.6357 | 1251.649 | Close | 0 | 26.4 | 0 | 0
1148 | 1 | 4 | Sim | 02:48:20 | 03:10:31 | -0.24925 | 3.8306 | 1.2777 | 1277659.29 | 0.22038 | 220378.22 | 1.2777 | 1277659.29 | 4.9329 | 4932936.53 | 0.86541 | 865412.8 | 4.9329 | 4932936.53 | 2021-10-26 13:56:27 | -0.95478 | 15.0617 | 15061.7284 | 15368.907 | Close | -0.0001 | 26.4 | 0 | 0
1149 | 1 | 4 | Sim | 02:48:30 | 03:10:41 | -0.74107 | 3.816 | 1.2788 | 1278776.36 | 0.22038 | 220378.22 | 1.2788 | 1278776.36 | 4.9372 | 4937206.76 | 0.86541 | 865412.8 | 4.9372 | 4937206.76 | 2021-10-26 13:56:37 | -2.8279 | -76.5114 | -76511.4155 | 5149.311 | Close | 0 | 26.4 | 0 | 0
1150 | 1 | 4 | Sim | 02:48:40 | 03:10:51 | 0.88764 | 3.8569 | 0.22062 | 220624.8 | 0.22062 | 220624.8 | 1.2797 | 1279728.09 | 0.86636 | 866363.64 | 0.86636 | 866363.64 | 4.9408 | 4940842.31 | 2021-10-26 13:56:47 | 3.4235 | -25871.6762 | -25871676.175 | 4345.117 | Close | 0 | 26.4 | 0 | 0
1151 | 1 | 4 | Sim | 02:48:50 | 03:11:01 | -0.29241 | 3.8275 | 1.2804 | 1280357.6 | 0.22118 | 221183.27 | 1.2804 | 1280357.6 | 4.9432 | 4943252.27 | 0.86852 | 868520.09 | 4.9432 | 4943252.27 | 2021-10-26 13:56:57 | -1.1192 | -36045.3333 | -36045333.3333 | 13089.839 | Close | -0.0001 | 26.2 | 0 | 0
1152 | 1 | 4 | Sim | 02:49:00 | 03:11:11 | -0.28422 | 3.8262 | 1.2816 | 1281586.67 | 0.22118 | 221183.27 | 1.2816 | 1281586.67 | 4.9479 | 4947944.89 | 0.86852 | 868520.09 | 4.9479 | 4947944.89 | 2021-10-26 13:57:07 | -1.0875 | -945.4359 | -945435.8974 | 13462.107 | Close | 0 | 26.2 | 0 | 0
1153 | 1 | 4 | Sim | 02:49:10 | 03:11:21 | -0.2805 | 3.825 | 1.283 | 1282948.44 | 0.22118 | 221183.27 | 1.283 | 1282948.44 | 4.9531 | 4953133.51 | 0.86852 | 868520.09 | 4.9531 | 4953133.51 | 2021-10-26 13:57:17 | -1.0729 | -1134.8148 | -1134814.8148 | 13636.364 | Close | 0 | 26.2 | 0 | 0
1154 | 1 | 4 | Sim | 02:49:20 | 03:11:31 | -0.58258 | 3.8027 | 1.2906 | 1290548.62 | 0.22118 | 221183.27 | 1.2906 | 1290548.62 | 4.9815 | 4981492.27 | 0.86852 | 868520.09 | 4.9815 | 4981492.27 | 2021-10-26 13:57:27 | -2.2154 | -340.8151 | -340815.147 | 6527.344 | Close | 0 | 26.4 | 0 | 0
1155 | 1 | 4 | Sim | 02:49:30 | 03:11:41 | -0.20535 | 3.8182 | 1.2912 | 1291172.62 | 0.22118 | 221183.27 | 1.2912 | 1291172.62 | 4.9839 | 4983873.42 | 0.86852 | 868520.09 | 4.9839 | 4983873.42 | 2021-10-26 13:57:37 | -0.78407 | 40.2581 | 40258.0645 | 18593.62 | Close | 0 | 26.3 | 0 | 0
1156 | 1 | 4 | Sim | 02:49:40 | 03:11:51 | -0.19717 | 3.82 | 1.2917 | 1291735.73 | 0.22118 | 221183.27 | 1.2917 | 1291735.73 | 4.986 | 4986023.47 | 0.86852 | 868520.09 | 4.986 | 4986023.47 | 2021-10-26 13:57:47 | -0.75319 | 312.8395 | 312839.5062 | 19374.144 | Close | 0 | 26.5 | 0 | 0
1157 | 1 | 4 | Sim | 02:49:50 | 03:12:01 | -0.19717 | 3.8209 | 1.2923 | 1292296.98 | 0.22118 | 221183.27 | 1.2923 | 1292296.98 | 4.9882 | 4988167.11 | 0.86852 | 868520.09 | 4.9882 | 4988167.11 | 2021-10-26 13:57:57 | -0.75337 | 623.6049 | 623604.9383 | 19378.709 | Close | 0 | 26.2 | 0 | 0
1158 | 1 | 4 | Sim | 02:50:00 | 03:12:11 | -0.3125 | 3.8182 | 1.2929 | 1292927.2 | 0.22118 | 221183.27 | 1.2929 | 1292927.2 | 4.9906 | 4990574.93 | 0.86852 | 868520.09 | 4.9906 | 4990574.93 | 2021-10-26 13:58:07 | -1.1932 | -233.4156 | -233415.6379 | 12218.24 | Close | 0 | 26.2 | 0 | 0
1159 | 1 | 4 | Sim | 02:50:10 | 03:12:21 | -1.7775 | 3.785 | 1.2935 | 1293510.4 | 0.22287 | 222866.6 | 1.2935 | 1293510.4 | 4.9928 | 4992786.13 | 0.87502 | 875017.51 | 4.9928 | 4992786.13 | 2021-10-26 13:58:17 | -6.7279 | -17.5663 | -17566.2651 | 2129.427 | Close | -0.0001 | 26.3 | 0 | 0
1160 | 1 | 4 | Sim | 02:50:20 | 03:12:31 | -1.1034 | 3.7952 | 1.2965 | 1296454.58 | 0.22319 | 223187.18 | 1.2965 | 1296454.58 | 5.0039 | 5003888.36 | 0.87625 | 876254.04 | 5.0039 | 5003888.36 | 2021-10-26 13:58:27 | -4.1877 | 288.6449 | 288644.8802 | 3439.579 | Close | -0.0001 | 26 | 0 | 0
1161 | 1 | 4 | Sim | 02:50:30 | 03:12:41 | 2.1585 | 3.8845 | 0.22536 | 225355.47 | 0.22536 | 225355.47 | 1.2986 | 1298585.87 | 0.88464 | 884641.96 | 0.88464 | 884641.96 | 5.0119 | 5011874.84 | 2021-10-26 13:58:37 | 8.3846 | -11994.3909 | -11994390.9419 | 1799.692 | Close | -0.0001 | 26.3 | 0 | 0
1162 | 1 | 4 | Sim | 02:50:40 | 03:12:51 | 1.5781 | 3.8817 | 0.23156 | 231555.51 | 0.23156 | 231555.51 | 1.2986 | 1298585.87 | 0.90879 | 908793.42 | 0.90879 | 908793.42 | 5.0119 | 5011874.84 | 2021-10-26 13:58:47 | 6.1258 | -2214.3016 | -2214301.5873 | 2459.762 | Close | -0.0001 | 26.2 | 0 | 0
1163 | 1 | 4 | Sim | 02:50:50 | 03:13:01 | -0.28869 | 3.829 | 1.2993 | 1299311.82 | 0.23186 | 231860.56 | 1.2993 | 1299311.82 | 5.0147 | 5014655.64 | 0.90997 | 909973.78 | 5.0147 | 5014655.64 | 2021-10-26 13:58:57 | -1.1054 | -20261.0306 | -20261030.5714 | 13263.362 | Close | 0 | 26.2 | 0 | 0
1164 | 1 | 4 | Sim | 02:51:00 | 03:13:11 | 1.9412 | 3.8851 | 0.2324 | 232399.8 | 0.2324 | 232399.8 | 1.3 | 1300010.58 | 0.91207 | 912068.09 | 0.91207 | 912068.09 | 5.0173 | 5017331.2 | 2021-10-26 13:59:07 | 7.5418 | -19018.0396 | -19018039.6118 | 2001.37 | Close | 0 | 26.2 | 0 | 0
1165 | 1 | 4 | Sim | 02:51:10 | 03:13:21 | -0.2805 | 3.8287 | 1.3007 | 1300649.33 | 0.23335 | 233351.98 | 1.3007 | 1300649.33 | 5.0198 | 5019777.07 | 0.91576 | 915764.53 | 5.0198 | 5019777.07 | 2021-10-26 13:59:17 | -1.0739 | -18940.5946 | -18940594.5626 | 13649.911 | Close | -0.0001 | 26.2 | 0 | 0
1166 | 1 | 4 | Sim | 02:51:20 | 03:13:31 | -0.28869 | 3.8268 | 1.3014 | 1301447.47 | 0.23335 | 233351.98 | 1.3014 | 1301447.47 | 5.0228 | 5022832.71 | 0.91576 | 915764.53 | 5.0228 | 5022832.71 | 2021-10-26 13:59:27 | -1.1048 | -420.0702 | -420070.1754 | 13255.741 | Close | 0 | 26.2 | 0 | 0
1167 | 1 | 4 | Sim | 02:51:30 | 03:13:41 | -0.29687 | 3.8253 | 1.3025 | 1302541.24 | 0.23335 | 233351.98 | 1.3025 | 1302541.24 | 5.027 | 5027008.36 | 0.91576 | 915764.53 | 5.027 | 5027008.36 | 2021-10-26 13:59:37 | -1.1356 | -729.1852 | -729185.1852 | 12885.438 | Close | 0 | 26.2 | 0 | 0
1168 | 1 | 4 | Sim | 02:51:40 | 03:13:51 | -0.30803 | 3.8244 | 1.3034 | 1303361.24 | 0.23335 | 233351.98 | 1.3034 | 1303361.24 | 5.0301 | 5030145.07 | 0.91576 | 915764.53 | 5.0301 | 5030145.07 | 2021-10-26 13:59:47 | -1.178 | -911.1111 | -911111.1111 | 12415.674 | Close | 0 | 26.2 | 0 | 0
1169 | 1 | 4 | Sim | 02:51:50 | 03:14:01 | -0.27232 | 3.8247 | 1.3042 | 1304163.91 | 0.23335 | 233351.98 | 1.3042 | 1304163.91 | 5.0332 | 5033214.58 | 0.91576 | 915764.53 | 5.0332 | 5033214.58 | 2021-10-26 13:59:57 | -1.0415 | 2675.5556 | 2675555.5556 | 14045.241 | Close | -0.0001 | 26.2 | 0 | 0
1170 | 1 | 4 | Sim | 02:52:00 | 03:14:11 | -1.3408 | 3.7974 | 1.3051 | 1305124.27 | 0.23432 | 234321.91 | 1.3051 | 1305124.27 | 5.0369 | 5036878.22 | 0.91953 | 919525.51 | 5.0369 | 5036878.22 | 2021-10-26 14:00:07 | -5.0914 | -35.1779 | -35177.8592 | 2832.328 | Close | -0.0001 | 26.2 | 0 | 0
1171 | 1 | 4 | Sim | 02:52:10 | 03:14:21 | -0.29985 | 3.8219 | 1.3069 | 1306925.42 | 0.23432 | 234321.91 | 1.3069 | 1306925.42 | 5.0437 | 5043727.29 | 0.91953 | 919525.51 | 5.0437 | 5043727.29 | 2021-10-26 14:00:17 | -1.146 | 73.5166 | 73516.5533 | 12746.039 | Close | 0 | 26.2 | 0 | 0
1172 | 1 | 4 | Sim | 02:52:20 | 03:14:31 | -2.2225 | 3.7679 | 1.3094 | 1309374.58 | 0.23432 | 234321.91 | 1.3094 | 1309374.58 | 5.053 | 5053005.51 | 0.91953 | 919525.51 | 5.053 | 5053005.51 | 2021-10-26 14:00:27 | -8.374 | -45.3547 | -45354.7325 | 1695.411 | Close | -0.0001 | 26.2 | 0 | 0
1173 | 1 | 4 | Sim | 02:52:30 | 03:14:41 | -0.82514 | 3.7943 | 1.3159 | 1315937.24 | 0.23432 | 234321.91 | 1.3159 | 1315937.24 | 5.0776 | 5077602.13 | 0.91953 | 919525.51 | 5.0776 | 5077602.13 | 2021-10-26 14:00:37 | -3.1308 | 248.5859 | 248585.8586 | 4598.371 | Close | 0 | 26.2 | 0 | 0
1174 | 1 | 4 | Sim | 02:52:40 | 03:14:51 | -1.3809 | 3.7754 | 1.321 | 1320961.42 | 0.23432 | 234321.91 | 1.321 | 1320961.42 | 5.0964 | 5096402.84 | 0.91953 | 919525.51 | 5.0964 | 5096402.84 | 2021-10-26 14:00:47 | -5.2136 | -265.8295 | -265829.5121 | 2733.915 | Close | 0 | 26.4 | 0 | 0
1175 | 1 | 4 | Sim | 02:52:50 | 03:15:01 | -0.20238 | 3.8089 | 1.3227 | 1322739.82 | 0.23432 | 234321.91 | 1.3227 | 1322739.82 | 5.1031 | 5103127.82 | 0.91953 | 919525.51 | 5.1031 | 5103127.82 | 2021-10-26 14:00:57 | -0.77085 | 53.0866 | 53086.5672 | 18820.535 | Close | 0 | 26.2 | 0 | 0
1176 | 1 | 4 | Sim | 02:53:00 | 03:15:11 | -0.32886 | 3.8082 | 1.3233 | 1323339.02 | 0.23432 | 234321.91 | 1.3233 | 1323339.02 | 5.1054 | 5105410.13 | 0.91953 | 919525.51 | 5.1054 | 5105410.13 | 2021-10-26 14:01:07 | -1.2524 | -856 | -856000 | 11580.004 | Close | 0 | 26.2 | 0 | 0
1177 | 1 | 4 | Sim | 02:53:10 | 03:15:21 | 1.4472 | 3.8603 | 0.23627 | 236265.96 | 0.23627 | 236265.96 | 1.3236 | 1323588.18 | 0.92702 | 927019.82 | 0.92702 | 927019.82 | 5.1064 | 5106358.76 | 2021-10-26 14:01:17 | 5.5865 | -20865.126 | -20865126.0397 | 2667.482 | Close | 0 | 26.2 | 0 | 0
1178 | 1 | 4 | Sim | 02:53:20 | 03:15:31 | -0.2805 | 3.8188 | 1.3239 | 1323889.96 | 0.23814 | 238140.98 | 1.3239 | 1323889.96 | 5.1075 | 5107511.82 | 0.93425 | 934250.04 | 5.1075 | 5107511.82 | 2021-10-26 14:01:27 | -1.0712 | -26207.8072 | -26207807.2289 | 13614.26 | Close | 0 | 26.4 | 0 | 0
1179 | 1 | 4 | Sim | 02:53:30 | 03:15:41 | -0.29241 | 3.8169 | 1.3247 | 1324684.98 | 0.23814 | 238140.98 | 1.3247 | 1324684.98 | 5.1105 | 5110547.2 | 0.93425 | 934250.04 | 5.1105 | 5110547.2 | 2021-10-26 14:01:37 | -1.1161 | -418.4327 | -418432.7485 | 13053.589 | Close | -0.0001 | 26.4 | 0 | 0
1180 | 1 | 4 | Sim | 02:53:40 | 03:15:51 | -4.3281 | 3.7044 | 1.3284 | 1328444.18 | 0.23814 | 238140.98 | 1.3284 | 1328444.18 | 5.1246 | 5124619.02 | 0.93425 | 934250.04 | 5.1246 | 5124619.02 | 2021-10-26 14:01:47 | -16.0331 | -33.4151 | -33415.1111 | 855.914 | Close | -0.0001 | 26.2 | 0 | 0
1181 | 1 | 4 | Sim | 02:53:50 | 03:16:01 | -0.20535 | 3.8039 | 1.3352 | 1335149.07 | 0.23814 | 238140.98 | 1.3352 | 1335149.07 | 5.1496 | 5149568.71 | 0.93425 | 934250.04 | 5.1496 | 5149568.71 | 2021-10-26 14:01:57 | -0.78113 | 67.3858 | 67385.818 | 18524.47 | Close | -0.0001 | 26.2 | 0 | 0
1182 | 1 | 4 | Sim | 02:54:00 | 03:16:11 | 0.3802 | 3.8234 | 0.2383 | 238297.98 | 0.2383 | 238297.98 | 1.3357 | 1335670.13 | 0.93485 | 934849.96 | 0.93485 | 934849.96 | 5.1516 | 5151551.29 | 2021-10-26 14:02:07 | 1.4537 | -56248.7738 | -56248773.7892 | 10056.549 | Close | -0.0001 | 26.4 | 0 | 0
1183 | 1 | 4 | Sim | 02:54:10 | 03:16:21 | -0.29687 | 3.8126 | 1.3359 | 1335910.58 | 0.24072 | 240721.38 | 1.3359 | 1335910.58 | 5.1525 | 5152467.91 | 0.9442 | 944196.44 | 5.1525 | 5152467.91 | 2021-10-26 14:02:17 | -1.1319 | -101630.7963 | -101630796.2963 | 12842.995 | Close | -0.0001 | 26.4 | 0 | 0
1184 | 1 | 4 | Sim | 02:54:20 | 03:16:31 | -0.5744 | 3.7915 | 1.3426 | 1342632.18 | 0.24072 | 240721.38 | 1.3426 | 1342632.18 | 5.1775 | 5177506.13 | 0.9442 | 944196.44 | 5.1775 | 5177506.13 | 2021-10-26 14:02:27 | -2.1778 | -318.5592 | -318559.2417 | 6600.975 | Close | -0.0001 | 26.4 | 0 | 0
1185 | 1 | 4 | Sim | 02:54:30 | 03:16:41 | -0.19717 | 3.807 | 1.3433 | 1343246.49 | 0.24072 | 240721.38 | 1.3433 | 1343246.49 | 5.1798 | 5179842.13 | 0.9442 | 944196.44 | 5.1798 | 5179842.13 | 2021-10-26 14:02:37 | -0.75063 | 39.633 | 39632.9749 | 19308.719 | Close | -0.0001 | 26.4 | 0 | 0
1186 | 1 | 4 | Sim | 02:54:40 | 03:16:51 | -0.3125 | 3.8058 | 1.3439 | 1343871.56 | 0.24072 | 240721.38 | 1.3439 | 1343871.56 | 5.1822 | 5182221.51 | 0.9442 | 944196.44 | 5.1822 | 5182221.51 | 2021-10-26 14:02:47 | -1.1893 | -520.8889 | -520888.8889 | 12178.56 | Close | 0 | 26.4 | 0 | 0
1187 | 1 | 4 | Sim | 02:54:50 | 03:17:01 | 1.9293 | 3.8715 | 0.24337 | 243368.56 | 0.24337 | 243368.56 | 1.344 | 1343963.47 | 0.95442 | 954419.29 | 0.95442 | 954419.29 | 5.1826 | 5182572.09 | 2021-10-26 14:02:57 | 7.4693 | -16750.4262 | -16750426.1796 | 2006.728 | Close | -0.0001 | 26.2 | 0 | 0
1188 | 1 | 4 | Sim | 02:55:00 | 03:17:11 | -0.29241 | 3.8141 | 1.3445 | 1344510.93 | 0.24453 | 244527.8 | 1.3445 | 1344510.93 | 5.1847 | 5184661.69 | 0.95889 | 958894.13 | 5.1847 | 5184661.69 | 2021-10-26 14:03:07 | -1.1153 | -19183.6651 | -19183665.1181 | 13044.013 | Close | -0.0001 | 26.4 | 0 | 0
1189 | 1 | 4 | Sim | 02:55:10 | 03:17:21 | -0.28869 | 3.8132 | 1.3454 | 1345370.67 | 0.24453 | 244527.8 | 1.3454 | 1345370.67 | 5.1879 | 5187938.84 | 0.95889 | 958894.13 | 5.1879 | 5187938.84 | 2021-10-26 14:03:17 | -1.1008 | -955.2593 | -955259.2593 | 13208.978 | Close | -0.0001 | 26.4 | 0 | 0
1190 | 1 | 4 | Sim | 02:55:20 | 03:17:31 | -0.28869 | 3.8129 | 1.3462 | 1346180.18 | 0.24453 | 244527.8 | 1.3462 | 1346180.18 | 5.191 | 5191025.42 | 0.95889 | 958894.13 | 5.191 | 5191025.42 | 2021-10-26 14:03:27 | -1.1007 | -2698.3704 | -2698370.3704 | 13207.593 | Close | 0 | 26.4 | 0 | 0
1191 | 1 | 4 | Sim | 02:55:30 | 03:17:41 | -3.8385 | 3.7069 | 1.353 | 1352966.4 | 0.24453 | 244527.8 | 1.353 | 1352966.4 | 5.2163 | 5216277.33 | 0.95889 | 958894.13 | 5.2163 | 5216277.33 | 2021-10-26 14:03:37 | -14.2291 | -64.021 | -64020.9644 | 965.706 | Close | 0 | 26.4 | 0 | 0
1192 | 1 | 4 | Sim | 02:55:40 | 03:17:51 | -0.20535 | 3.8033 | 1.3558 | 1355844.89 | 0.24453 | 244527.8 | 1.3558 | 1355844.89 | 5.227 | 5227021.51 | 0.95889 | 958894.13 | 5.227 | 5227021.51 | 2021-10-26 14:03:47 | -0.78101 | 29.8598 | 29859.8432 | 18521.548 | Close | -0.0001 | 26.4 | 0 | 0
1193 | 1 | 4 | Sim | 02:55:50 | 03:18:01 | 0.03422 | 3.812 | 0.24454 | 244537.13 | 0.24454 | 244537.13 | 1.3564 | 1356396.8 | 0.95893 | 958929.69 | 0.95893 | 958929.69 | 5.2291 | 5229120 | 2021-10-26 14:03:57 | 0.13045 | -127736.5236 | -127736523.6271 | 111399.762 | Close | -0.0001 | 26.4 | 0 | 0
1194 | 1 | 4 | Sim | 02:56:00 | 03:18:11 | -0.23735 | 3.8113 | 1.3565 | 1356525.24 | 0.24655 | 246552.49 | 1.3565 | 1356525.24 | 5.2296 | 5229610.67 | 0.96667 | 966668.44 | 5.2296 | 5229610.67 | 2021-10-26 14:04:07 | -0.90461 | -1588554.4444 | -1588554444.4451 | 16058.142 | Close | -0.0001 | 26.3 | 0 | 0
1195 | 1 | 4 | Sim | 02:56:10 | 03:18:21 | -0.72172 | 3.7974 | 1.3576 | 1357576.36 | 0.24655 | 246552.49 | 1.3576 | 1357576.36 | 5.2336 | 5233609.6 | 0.96667 | 966668.44 | 5.2336 | 5233609.6 | 2021-10-26 14:04:17 | -2.7407 | -75.6195 | -75619.5044 | 5261.598 | Close | 0 | 26.3 | 0 | 0
1196 | 1 | 4 | Sim | 02:56:20 | 03:18:31 | -2.6689 | 3.7372 | 1.3625 | 1362537.51 | 0.24655 | 246552.49 | 1.3625 | 1362537.51 | 5.2521 | 5252135.11 | 0.96667 | 966668.44 | 5.2521 | 5252135.11 | 2021-10-26 14:04:27 | -9.9742 | -82.4112 | -82411.2219 | 1400.32 | Close | -0.0001 | 26.3 | 0 | 0
1197 | 1 | 4 | Sim | 02:56:30 | 03:18:41 | -0.20535 | 3.8054 | 1.3631 | 1363100.71 | 0.24655 | 246552.49 | 1.3631 | 1363100.71 | 5.2543 | 5254277.69 | 0.96667 | 966668.44 | 5.2543 | 5254277.69 | 2021-10-26 14:04:37 | -0.78144 | 8.2581 | 8258.0645 | 18531.287 | Close | 0 | 26.3 | 0 | 0
1198 | 1 | 4 | Sim | 02:56:40 | 03:18:51 | -0.30803 | 3.8042 | 1.3637 | 1363695.56 | 0.24655 | 246552.49 | 1.3637 | 1363695.56 | 5.2565 | 5256541.51 | 0.96667 | 966668.44 | 5.2565 | 5256541.51 | 2021-10-26 14:04:47 | -1.1718 | -495.7037 | -495703.7037 | 12350.42 | Close | -0.0001 | 26.3 | 0 | 0
1199 | 1 | 4 | Sim | 02:56:50 | 03:19:01 | -0.27678 | 3.8067 | 1.3641 | 1364096.8 | 0.24687 | 246870.6 | 1.3641 | 1364096.8 | 5.2581 | 5258068.27 | 0.96789 | 967886.04 | 5.2581 | 5258068.27 | 2021-10-26 14:04:57 | -1.0536 | 160.4978 | 160497.7778 | 13753.884 | Close | -0.0001 | 26.3 | 0 | 0
1200 | 1 | 4 | Sim | 02:57:00 | 03:19:11 | -0.29687 | 3.8058 | 1.3651 | 1365072.36 | 0.24687 | 246870.6 | 1.3651 | 1365072.36 | 5.2618 | 5261778.84 | 0.96789 | 967886.04 | 5.2618 | 5261778.84 | 2021-10-26 14:05:07 | -1.1298 | -1083.9506 | -1083950.6173 | 12820.09 | Close | -0.0001 | 26.3 | 0 | 0
1201 | 1 | 4 | Sim | 02:57:10 | 03:19:21 | -0.27232 | 3.8082 | 1.3657 | 1365662.67 | 0.24734 | 247336.02 | 1.3657 | 1365662.67 | 5.264 | 5264026.67 | 0.96967 | 969671.02 | 5.264 | 5264026.67 | 2021-10-26 14:05:17 | -1.0371 | 245.963 | 245962.963 | 13984.65 | Close | -0.0001 | 26.3 | 0 | 0
1202 | 1 | 4 | Sim | 02:57:20 | 03:19:31 | 0.70535 | 3.8352 | 0.248 | 248002.16 | 0.248 | 248002.16 | 1.3662 | 1366193.78 | 0.97223 | 972230.49 | 0.97223 | 972230.49 | 5.266 | 5266049.42 | 2021-10-26 14:05:27 | 2.7052 | -41394.8337 | -41394833.7449 | 5437.443 | Close | -0.0001 | 26.3 | 0 | 0
1203 | 1 | 4 | Sim | 02:57:30 | 03:19:41 | -0.20238 | 3.8023 | 1.3716 | 1371603.64 | 0.248 | 248002.16 | 1.3716 | 1371603.64 | 5.2862 | 5286180.62 | 0.97223 | 972230.49 | 5.2862 | 5286180.62 | 2021-10-26 14:05:37 | -0.76951 | -34152.0209 | -34152020.9389 | 18787.923 | Close | 0 | 26.1 | 0 | 0
1204 | 1 | 4 | Sim | 02:57:40 | 03:19:51 | -0.20535 | 3.8051 | 1.3722 | 1372167.47 | 0.248 | 248002.16 | 1.3722 | 1372167.47 | 5.2883 | 5288326.04 | 0.97223 | 972230.49 | 5.2883 | 5288326.04 | 2021-10-26 14:05:47 | -0.78138 | 201.3651 | 201365.0794 | 18529.827 | Close | 0 | 26.2 | 0 | 0
1205 | 1 | 4 | Sim | 02:57:50 | 03:20:01 | -0.20238 | 3.8064 | 1.3727 | 1372732.09 | 0.248 | 248002.16 | 1.3727 | 1372732.09 | 5.2905 | 5290474.31 | 0.97223 | 972230.49 | 5.2905 | 5290474.31 | 2021-10-26 14:05:57 | -0.77034 | 434.3248 | 434324.7863 | 18808.676 | Close | -0.0001 | 26.2 | 0 | 0
1206 | 1 | 4 | Sim | 02:58:00 | 03:20:11 | 0.04166 | 3.8132 | 0.24803 | 248025.31 | 0.24803 | 248025.31 | 1.3733 | 1373260.98 | 0.97232 | 972318.76 | 0.97232 | 972318.76 | 5.2925 | 5292486.76 | 2021-10-26 14:06:07 | 0.15886 | -165398.0556 | -165398055.5556 | 91533.846 | Close | -0.0001 | 26.2 | 0 | 0
1207 | 1 | 4 | Sim | 02:58:10 | 03:20:21 | -0.28422 | 3.8098 | 1.3734 | 1373416.53 | 0.24958 | 249582.27 | 1.3734 | 1373416.53 | 5.2931 | 5293080.18 | 0.9783 | 978301.96 | 5.2931 | 5293080.18 | 2021-10-26 14:06:17 | -1.0828 | -330997.4183 | -330997418.3006 | 13404.405 | Close | 0 | 26.2 | 0 | 0
1208 | 1 | 4 | Sim | 02:58:20 | 03:20:31 | -3.1473 | 3.7298 | 1.3761 | 1376091.38 | 0.24958 | 249582.27 | 1.3761 | 1376091.38 | 5.3031 | 5303144.53 | 0.9783 | 978301.96 | 5.3031 | 5303144.53 | 2021-10-26 14:06:27 | -11.7389 | -33.4356 | -33435.5556 | 1185.072 | Close | 0 | 26.2 | 0 | 0
1209 | 1 | 4 | Sim | 02:58:30 | 03:20:41 | -0.20238 | 3.8027 | 1.3797 | 1379699.2 | 0.24958 | 249582.27 | 1.3797 | 1379699.2 | 5.3167 | 5316651.02 | 0.9783 | 978301.96 | 5.3167 | 5316651.02 | 2021-10-26 14:06:37 | -0.76959 | 49.49 | 49490.0168 | 18790.394 | Close | -0.0001 | 26.1 | 0 | 0
1210 | 1 | 4 | Sim | 02:58:40 | 03:20:51 | -0.20907 | 3.8045 | 1.3803 | 1380269.16 | 0.24958 | 249582.27 | 1.3803 | 1380269.16 | 5.3188 | 5318818.84 | 0.9783 | 978301.96 | 5.3188 | 5318818.84 | 2021-10-26 14:06:47 | -0.79541 | 316.642 | 316641.9753 | 18197.254 | Close | 0 | 26.4 | 0 | 0
1211 | 1 | 4 | Sim | 02:58:50 | 03:21:01 | 0.0305 | 3.8116 | 0.24962 | 249615.67 | 0.24962 | 249615.67 | 1.3807 | 1380749.6 | 0.97843 | 978429.24 | 0.97843 | 978429.24 | 5.3206 | 5320646.04 | 2021-10-26 14:06:57 | 0.11625 | -159246.9703 | -159246970.266 | 124970.492 | Close | 0 | 26.4 | 0 | 0
1212 | 1 | 4 | Sim | 02:59:00 | 03:21:11 | -0.2686 | 3.8092 | 1.3811 | 1381055.82 | 0.25103 | 251029.13 | 1.3811 | 1381055.82 | 5.3218 | 5321811.56 | 0.98385 | 983854.67 | 5.3218 | 5321811.56 | 2021-10-26 14:07:07 | -1.0232 | -471433.3981 | -471433398.1482 | 14182.055 | Close | -0.0001 | 26.2 | 0 | 0
1213 | 1 | 4 | Sim | 02:59:10 | 03:21:21 | -2.0357 | 3.7537 | 1.3848 | 1384800.27 | 0.25103 | 251029.13 | 1.3848 | 1384800.27 | 5.3358 | 5335851.73 | 0.98385 | 983854.67 | 5.3358 | 5335851.73 | 2021-10-26 14:07:17 | -7.6414 | -67.4675 | -67467.4675 | 1843.976 | Close | -0.0001 | 26.2 | 0 | 0
1214 | 1 | 4 | Sim | 02:59:20 | 03:21:31 | 0.14508 | 3.8126 | 0.25107 | 251069.47 | 0.25107 | 251069.47 | 1.3859 | 1385858.84 | 0.98401 | 984008.36 | 0.98401 | 984008.36 | 5.3399 | 5339845.69 | 2021-10-26 14:07:27 | 0.55313 | -19248.4007 | -19248400.6791 | 26279.294 | Close | 0 | 26.2 | 0 | 0
1215 | 1 | 4 | Sim | 02:59:30 | 03:21:41 | 0.77604 | 3.8364 | 0.25351 | 253505.64 | 0.25351 | 253505.64 | 1.3859 | 1385858.84 | 0.99337 | 993369.16 | 0.99337 | 993369.16 | 5.3399 | 5339845.69 | 2021-10-26 14:07:37 | 2.9772 | 102.3604 | 102360.4108 | 4943.56 | Close | 0 | 26 | 0 | 0
1216 | 1 | 4 | Sim | 02:59:40 | 03:21:51 | -1.8862 | 3.7642 | 1.3873 | 1387333.6 | 0.25351 | 253505.64 | 1.3873 | 1387333.6 | 5.3454 | 5345431.82 | 0.99337 | 993369.16 | 5.3454 | 5345431.82 | 2021-10-26 14:07:47 | -7.0999 | -15703.9883 | -15703988.3041 | 1995.695 | Close | 0 | 26.3 | 0 | 0
1217 | 1 | 4 | Sim | 02:59:50 | 03:22:01 | -0.19717 | 3.7992 | 1.3926 | 1392631.82 | 0.25351 | 253505.64 | 1.3926 | 1392631.82 | 5.3653 | 5365260.09 | 0.99337 | 993369.16 | 5.3653 | 5365260.09 | 2021-10-26 14:07:57 | -0.74909 | 151.3778 | 151377.7778 | 19268.652 | Close | 0 | 26.2 | 0 | 0
1218 | 1 | 4 | Sim | 03:00:00 | 03:22:11 | 0.15699 | 3.8123 | 0.2537 | 253700.18 | 0.2537 | 253700.18 | 1.393 | 1393046.93 | 0.99411 | 994111.02 | 0.99411 | 994111.02 | 5.3668 | 5366837.33 | 2021-10-26 14:08:07 | 0.59849 | -86941.3469 | -86941346.9042 | 24284.348 | Close | -0.0001 | 26.1 | 0 | 0
1219 | 1 | 4 | Sim | 03:00:10 | 03:22:21 | -0.2805 | 3.8082 | 1.3931 | 1393124.89 | 0.2562 | 256203.6 | 1.3931 | 1393124.89 | 5.3671 | 5367134.58 | 1.0037 | 1003723.73 | 5.3671 | 5367134.58 | 2021-10-26 14:08:17 | -1.0682 | -277908.4661 | -277908466.1246 | 13576.827 | Close | -0.0001 | 26.3 | 0 | 0
1220 | 1 | 4 | Sim | 03:00:20 | 03:22:31 | -1.5082 | 3.7738 | 1.3943 | 1394267.38 | 0.2562 | 256203.6 | 1.3943 | 1394267.38 | 5.3715 | 5371469.51 | 1.0037 | 1003723.73 | 5.3715 | 5371469.51 | 2021-10-26 14:08:27 | -5.6916 | -33.2119 | -33211.8863 | 2502.221 | Close | 0 | 26.3 | 0 | 0
1221 | 1 | 4 | Sim | 03:00:30 | 03:22:41 | 1.1622 | 3.8442 | 0.2569 | 256902.11 | 0.2569 | 256902.11 | 1.3949 | 1394906.93 | 1.0064 | 1006409.78 | 1.0064 | 1006409.78 | 5.3739 | 5373902.93 | 2021-10-26 14:08:37 | 4.4677 | -16155.7566 | -16155756.6288 | 3307.692 | Close | 0 | 26.1 | 0 | 0
1222 | 1 | 4 | Sim | 03:00:40 | 03:22:51 | -0.29241 | 3.807 | 1.3955 | 1395539.2 | 0.25758 | 257576.31 | 1.3955 | 1395539.2 | 5.3763 | 5376310.04 | 1.009 | 1009003.2 | 5.3763 | 5376310.04 | 2021-10-26 14:08:47 | -1.1132 | -30608.5239 | -30608523.8949 | 13019.732 | Close | -0.0001 | 26.3 | 0 | 0
1223 | 1 | 4 | Sim | 03:00:50 | 03:23:01 | -1.6004 | 3.7704 | 1.3975 | 1397523.47 | 0.25758 | 257576.31 | 1.3975 | 1397523.47 | 5.3838 | 5383825.42 | 1.009 | 1009003.2 | 5.3838 | 5383825.42 | 2021-10-26 14:08:57 | -6.0343 | -54.2149 | -54214.9362 | 2355.915 | Close | -0.0001 | 26.3 | 0 | 0
1224 | 1 | 4 | Sim | 03:01:00 | 03:23:11 | -1.9241 | 3.7611 | 1.3989 | 1398907.38 | 0.25758 | 257576.31 | 1.3989 | 1398907.38 | 5.3891 | 5389064.53 | 1.009 | 1009003.2 | 5.3891 | 5389064.53 | 2021-10-26 14:09:07 | -7.2367 | -148.8076 | -148807.6464 | 1954.784 | Close | -0.0001 | 26.1 | 0 | 0
1225 | 1 | 4 | Sim | 03:01:10 | 03:23:21 | -0.23735 | 3.7996 | 1.4026 | 1402625.24 | 0.25758 | 257576.31 | 1.4026 | 1402625.24 | 5.403 | 5403042.84 | 1.009 | 1009003.2 | 5.403 | 5403042.84 | 2021-10-26 14:09:17 | -0.90184 | 96.568 | 96567.9654 | 16008.847 | Close | -0.0001 | 26.3 | 0 | 0
1226 | 1 | 4 | Sim | 03:01:20 | 03:23:31 | -0.28869 | 3.8027 | 1.4031 | 1403062.22 | 0.2585 | 258497.58 | 1.4031 | 1403062.22 | 5.4047 | 5404704.36 | 1.0125 | 1012533.78 | 5.4047 | 5404704.36 | 2021-10-26 14:09:27 | -1.0978 | 140.9606 | 140960.5735 | 13172.607 | Close | -0.0001 | 26.1 | 0 | 0
1227 | 1 | 4 | Sim | 03:01:30 | 03:23:41 | -0.79613 | 3.789 | 1.404 | 1403985.16 | 0.2585 | 258497.58 | 1.404 | 1403985.16 | 5.4082 | 5408210.13 | 1.0125 | 1012533.78 | 5.4082 | 5408210.13 | 2021-10-26 14:09:37 | -3.0165 | -67.3674 | -67367.3966 | 4759.399 | Close | -0.0001 | 26.3 | 0 | 0
1228 | 1 | 4 | Sim | 03:01:40 | 03:23:51 | -0.27232 | 3.8005 | 1.406 | 1406023.2 | 0.2585 | 258497.58 | 1.406 | 1406023.2 | 5.4159 | 5415912.89 | 1.0125 | 1012533.78 | 5.4159 | 5415912.89 | 2021-10-26 14:09:47 | -1.035 | 177.2213 | 177221.256 | 13956.007 | Close | 0 | 26.3 | 0 | 0
1229 | 1 | 4 | Sim | 03:01:50 | 03:24:01 | -0.72172 | 3.7887 | 1.407 | 1407042.76 | 0.2585 | 258497.58 | 1.407 | 1407042.76 | 5.4198 | 5419782.76 | 1.0125 | 1012533.78 | 5.4198 | 5419782.76 | 2021-10-26 14:09:57 | -2.7344 | -86.403 | -86403.0132 | 5249.682 | Close | -0.0001 | 26.3 | 0 | 0
1230 | 1 | 4 | Sim | 03:02:00 | 03:24:11 | -0.29241 | 3.7992 | 1.4084 | 1408417.24 | 0.2585 | 258497.58 | 1.4084 | 1408417.24 | 5.425 | 5424987.73 | 1.0125 | 1012533.78 | 5.425 | 5424987.73 | 2021-10-26 14:10:07 | -1.1109 | 130.9037 | 130903.7037 | 12992.716 | Close | 0 | 26.2 | 0 | 0
1231 | 1 | 4 | Sim | 03:02:10 | 03:24:21 | -0.29241 | 3.7992 | 1.4095 | 1409488.09 | 0.2585 | 258497.58 | 1.4095 | 1409488.09 | 5.4291 | 5429049.6 | 1.0125 | 1012533.78 | 5.4291 | 5429049.6 | 2021-10-26 14:10:17 | -1.1109 | 0 | 0 | 12993.058 | Close | -0.0001 | 26.2 | 0 | 0
1232 | 1 | 4 | Sim | 03:02:20 | 03:24:31 | -0.81696 | 3.7859 | 1.4105 | 1410499.29 | 0.2585 | 258497.58 | 1.4105 | 1410499.29 | 5.4329 | 5432887.11 | 1.0125 | 1012533.78 | 5.4329 | 5432887.11 | 2021-10-26 14:10:27 | -3.0929 | -76.0301 | -76030.0752 | 4634.131 | Close | 0 | 26.2 | 0 | 0
1233 | 1 | 4 | Sim | 03:02:30 | 03:24:41 | -0.26488 | 3.8005 | 1.4118 | 1411839.56 | 0.25878 | 258776.4 | 1.4118 | 1411839.56 | 5.438 | 5437958.4 | 1.0136 | 1013601.87 | 5.438 | 5437958.4 | 2021-10-26 14:10:37 | -1.0067 | 91.7991 | 91799.0868 | 14348.006 | Close | 0 | 26.2 | 0 | 0
1234 | 1 | 4 | Sim | 03:02:40 | 03:24:51 | -0.24479 | 3.8008 | 1.4128 | 1412763.38 | 0.25878 | 258776.4 | 1.4128 | 1412763.38 | 5.4415 | 5441465.6 | 1.0136 | 1013601.87 | 5.4415 | 5441465.6 | 2021-10-26 14:10:47 | -0.9304 | 3079.4074 | 3079407.4074 | 15526.778 | Close | 0 | 26.2 | 0 | 0
1235 | 1 | 4 | Sim | 03:02:50 | 03:25:01 | -0.24479 | 3.8008 | 1.4138 | 1413764 | 0.25878 | 258776.4 | 1.4138 | 1413764 | 5.4453 | 5445264 | 1.0136 | 1013601.87 | 5.4453 | 5445264 | 2021-10-26 14:10:57 | -0.9304 | 0 | 0 | 15526.778 | Close | 0 | 26.2 | 0 | 0
1236 | 1 | 4 | Sim | 03:03:00 | 03:25:11 | -0.20238 | 3.7937 | 1.4186 | 1418620 | 0.25878 | 258776.4 | 1.4186 | 1418620 | 5.4634 | 5463385.6 | 1.0136 | 1013601.87 | 5.4634 | 5463385.6 | 2021-10-26 14:11:07 | -0.76777 | -683.9437 | -683943.662 | 18745.429 | Close | 0 | 26.2 | 0 | 0
1237 | 1 | 4 | Sim | 03:03:10 | 03:25:21 | 0.3802 | 3.8129 | 0.25902 | 259021.04 | 0.25902 | 259021.04 | 1.4191 | 1419070.58 | 1.0145 | 1014534.4 | 1.0145 | 1014534.4 | 5.4651 | 5465094.4 | 2021-10-26 14:11:17 | 1.4497 | -60395.7789 | -60395778.9352 | 10028.669 | Close | 0 | 26.2 | 0 | 0
1238 | 1 | 4 | Sim | 03:03:20 | 03:25:31 | -0.27604 | 3.8036 | 1.4191 | 1419147.11 | 0.26154 | 261542.04 | 1.4191 | 1419147.11 | 5.4654 | 5465385.6 | 1.0242 | 1024199.64 | 5.4654 | 5465385.6 | 2021-10-26 14:11:27 | -1.0499 | -124744.7384 | -124744738.3513 | 13779.524 | Close | -0.0001 | 26.2 | 0 | 0
1239 | 1 | 4 | Sim | 03:03:30 | 03:25:41 | -0.38318 | 3.7971 | 1.4204 | 1420420.53 | 0.26154 | 261542.04 | 1.4204 | 1420420.53 | 5.4702 | 5470216.53 | 1.0242 | 1024199.64 | 5.4702 | 5470216.53 | 2021-10-26 14:11:37 | -1.455 | -195.9111 | -195911.1111 | 9909.703 | Close | -0.0001 | 26.3 | 0 | 0
1240 | 1 | 4 | Sim | 03:03:40 | 03:25:51 | -0.29687 | 3.7974 | 1.4225 | 1422514.84 | 0.26154 | 261542.04 | 1.4225 | 1422514.84 | 5.4781 | 5478104.53 | 1.0242 | 1024199.64 | 5.4781 | 5478104.53 | 2021-10-26 14:11:47 | -1.1273 | 6981.037 | 6981037.037 | 12791.795 | Close | -0.0001 | 26.2 | 0 | 0
1241 | 1 | 4 | Sim | 03:03:50 | 03:26:01 | -0.28422 | 3.798 | 1.4234 | 1423414.76 | 0.26154 | 261542.04 | 1.4234 | 1423414.76 | 5.4815 | 5481519.29 | 1.0242 | 1024199.64 | 5.4815 | 5481519.29 | 2021-10-26 14:11:57 | -1.0795 | 1499.8519 | 1499851.8519 | 13362.888 | Close | 0 | 26.2 | 0 | 0
1242 | 1 | 4 | Sim | 03:04:00 | 03:26:11 | -0.75372 | 3.7825 | 1.4259 | 1425892.62 | 0.26154 | 261542.04 | 1.4259 | 1425892.62 | 5.4909 | 5490863.29 | 1.0242 | 1024199.64 | 5.4909 | 5490863.29 | 2021-10-26 14:12:07 | -2.851 | -159.8624 | -159862.3656 | 5018.442 | Close | 0 | 26.2 | 0 | 0
1243 | 1 | 4 | Sim | 03:04:10 | 03:26:21 | -0.20535 | 3.7949 | 1.4289 | 1428934.76 | 0.26154 | 261542.04 | 1.4289 | 1428934.76 | 5.5022 | 5502194.49 | 1.0242 | 1024199.64 | 5.5022 | 5502194.49 | 2021-10-26 14:12:17 | -0.77928 | 245.3333 | 245333.3333 | 18480.155 | Close | 0 | 26.3 | 0 | 0
1244 | 1 | 4 | Sim | 03:04:20 | 03:26:31 | -0.20535 | 3.7968 | 1.4295 | 1429500.18 | 0.26154 | 261542.04 | 1.4295 | 1429500.18 | 5.5043 | 5504340.98 | 1.0242 | 1024199.64 | 5.5043 | 5504340.98 | 2021-10-26 14:12:27 | -0.77967 | 297.5906 | 297590.6433 | 18489.408 | Close | 0 | 26.3 | 0 | 0
1245 | 1 | 4 | Sim | 03:04:30 | 03:26:41 | -0.20238 | 3.7977 | 1.4301 | 1430064.44 | 0.26154 | 261542.04 | 1.4301 | 1430064.44 | 5.5065 | 5506483.91 | 1.0242 | 1024199.64 | 5.5065 | 5506483.91 | 2021-10-26 14:12:37 | -0.76858 | 626.963 | 626962.963 | 18765.194 | Close | 0 | 26.1 | 0 | 0
1246 | 1 | 4 | Sim | 03:04:40 | 03:26:51 | 0.09672 | 3.8058 | 0.26157 | 261568.91 | 0.26157 | 261568.91 | 1.4307 | 1430663.02 | 1.0243 | 1024301.87 | 1.0243 | 1024301.87 | 5.5088 | 5508757.33 | 2021-10-26 14:12:47 | 0.3681 | -144258.7078 | -144258707.8189 | 39348.635 | Close | 0 | 26.3 | 0 | 0
1247 | 1 | 4 | Sim | 03:04:50 | 03:27:01 | 0.88764 | 3.833 | 0.26407 | 264065.58 | 0.26407 | 264065.58 | 1.4307 | 1430663.02 | 1.0339 | 1033874.76 | 1.0339 | 1033874.76 | 5.5088 | 5508757.33 | 2021-10-26 14:12:57 | 3.4023 | 91.7892 | 91789.2157 | 4318.192 | Close | 0 | 26.3 | 0 | 0
1248 | 1 | 4 | Sim | 03:05:00 | 03:27:11 | -2.7954 | 3.7323 | 1.433 | 1433052.36 | 0.26407 | 264065.58 | 1.433 | 1433052.36 | 5.5178 | 5517751.11 | 1.0339 | 1033874.76 | 5.5178 | 5517751.11 | 2021-10-26 14:13:07 | -10.4332 | -11608.6075 | -11608607.5251 | 1335.167 | Close | 0 | 26.3 | 0 | 0
1249 | 1 | 4 | Sim | 03:05:10 | 03:27:21 | -0.20238 | 3.7921 | 1.4381 | 1438047.64 | 0.26407 | 264065.58 | 1.4381 | 1438047.64 | 5.5364 | 5536415.64 | 1.0339 | 1033874.76 | 5.5364 | 5536415.64 | 2021-10-26 14:13:17 | -0.76745 | 83.5333 | 83533.259 | 18737.523 | Close | 0 | 26.3 | 0 | 0
1250 | 1 | 4 | Sim | 03:05:20 | 03:27:31 | -0.20535 | 3.7952 | 1.4387 | 1438709.33 | 0.26407 | 264065.58 | 1.4387 | 1438709.33 | 5.5389 | 5538925.16 | 1.0339 | 1033874.76 | 5.5389 | 5538925.16 | 2021-10-26 14:13:27 | -0.77934 | 213.448 | 213448.0287 | 18481.616 | Close | 0 | 26.3 | 0 | 0
1251 | 1 | 4 | Sim | 03:05:30 | 03:27:41 | 0.15029 | 3.8051 | 0.26411 | 264113.38 | 0.26411 | 264113.38 | 1.4393 | 1439280.98 | 1.0341 | 1034056.71 | 1.0341 | 1034056.71 | 5.5411 | 5541094.4 | 2021-10-26 14:13:37 | 0.57187 | -118646.0561 | -118646056.1167 | 25318.386 | Close | 0 | 26.5 | 0 | 0
1252 | 1 | 4 | Sim | 03:05:40 | 03:27:51 | -0.2805 | 3.7974 | 1.4396 | 1439619.73 | 0.26509 | 265087.91 | 1.4396 | 1439619.73 | 5.5424 | 5542380.44 | 1.0378 | 1037791.56 | 5.5424 | 5542380.44 | 2021-10-26 14:13:47 | -1.0652 | -152663.1631 | -152663163.0592 | 13537.968 | Close | 0 | 26.3 | 0 | 0
1253 | 1 | 4 | Sim | 03:05:50 | 03:28:01 | -0.28422 | 3.7961 | 1.4406 | 1440584.89 | 0.26509 | 265087.91 | 1.4406 | 1440584.89 | 5.546 | 5546040.53 | 1.0378 | 1037791.56 | 5.546 | 5546040.53 | 2021-10-26 14:13:57 | -1.0789 | -742.4274 | -742427.3504 | 13356.555 | Close | -0.0001 | 26.1 | 0 | 0
1254 | 1 | 4 | Sim | 03:06:00 | 03:28:11 | -0.29687 | 3.7961 | 1.4414 | 1441385.16 | 0.26509 | 265087.91 | 1.4414 | 1441385.16 | 5.5491 | 5549078.4 | 1.0378 | 1037791.56 | 5.5491 | 5549078.4 | 2021-10-26 14:14:07 | -1.1269 | 0 | 0 | 12787.079 | Close | 0 | 26.3 | 0 | 0
1255 | 1 | 4 | Sim | 03:06:10 | 03:28:21 | -1.4092 | 3.7602 | 1.4449 | 1444917.24 | 0.26509 | 265087.91 | 1.4449 | 1444917.24 | 5.5623 | 5562327.11 | 1.0378 | 1037791.56 | 5.5623 | 5562327.11 | 2021-10-26 14:14:17 | -5.2989 | -98.3869 | -98386.8771 | 2668.285 | Close | 0 | 26.5 | 0 | 0
1256 | 1 | 4 | Sim | 03:06:20 | 03:28:31 | -0.20535 | 3.7937 | 1.4465 | 1446529.16 | 0.26509 | 265087.91 | 1.4465 | 1446529.16 | 5.5684 | 5568381.51 | 1.0378 | 1037791.56 | 5.5684 | 5568381.51 | 2021-10-26 14:14:27 | -0.77904 | 48.1167 | 48116.7496 | 18474.312 | Close | 0 | 26.3 | 0 | 0
1257 | 1 | 4 | Sim | 03:06:30 | 03:28:41 | -0.20238 | 3.7949 | 1.4471 | 1447091.91 | 0.26509 | 265087.91 | 1.4471 | 1447091.91 | 5.5705 | 5570516.27 | 1.0378 | 1037791.56 | 5.5705 | 5570516.27 | 2021-10-26 14:14:37 | -0.76801 | 468.963 | 468962.963 | 18751.852 | Close | -0.0001 | 26.3 | 0 | 0
1258 | 1 | 4 | Sim | 03:06:40 | 03:28:51 | -1.0082 | 3.7782 | 1.4477 | 1447651.82 | 0.26629 | 266285.42 | 1.4477 | 1447651.82 | 5.5726 | 5572636.8 | 1.0424 | 1042383.56 | 5.5726 | 5572636.8 | 2021-10-26 14:14:47 | -3.8091 | -33.5276 | -33527.6114 | 3747.644 | Close | -0.0001 | 26.5 | 0 | 0
1259 | 1 | 4 | Sim | 03:06:50 | 03:29:01 | -0.20535 | 3.7915 | 1.4519 | 1451853.78 | 0.26629 | 266285.42 | 1.4519 | 1451853.78 | 5.5883 | 5588268.8 | 1.0424 | 1042383.56 | 5.5883 | 5588268.8 | 2021-10-26 14:14:57 | -0.77858 | 315.9365 | 315936.5079 | 18464.085 | Close | -0.0001 | 26.3 | 0 | 0
1260 | 1 | 4 | Sim | 03:07:00 | 03:29:11 | -0.3125 | 3.7906 | 1.4525 | 1452477.78 | 0.26629 | 266285.42 | 1.4525 | 1452477.78 | 5.5906 | 5590635.02 | 1.0424 | 1042383.56 | 5.5906 | 5590635.02 | 2021-10-26 14:15:07 | -1.1846 | -693.3333 | -693333.3333 | 12130.24 | Close | -0.0001 | 26.5 | 0 | 0
1261 | 1 | 4 | Sim | 03:07:10 | 03:29:21 | -0.25148 | 3.7934 | 1.4531 | 1453105.96 | 0.26631 | 266311.09 | 1.4531 | 1453105.96 | 5.593 | 5593016.53 | 1.0425 | 1042481.07 | 5.593 | 5593016.53 | 2021-10-26 14:15:17 | -0.95396 | 224.3492 | 224349.2063 | 15084.301 | Close | 0 | 26.5 | 0 | 0
1262 | 1 | 4 | Sim | 03:07:20 | 03:29:31 | -0.39508 | 3.7921 | 1.4535 | 1453489.69 | 0.26717 | 267170.11 | 1.4535 | 1453489.69 | 5.5945 | 5594472.89 | 1.0458 | 1045768.71 | 5.5945 | 5594472.89 | 2021-10-26 14:15:27 | -1.4982 | -295.1795 | -295179.4872 | 9598.563 | Close | -0.0001 | 26.3 | 0 | 0
1263 | 1 | 4 | Sim | 03:07:30 | 03:29:41 | -1.0789 | 3.7735 | 1.4546 | 1454553.07 | 0.26717 | 267170.11 | 1.4546 | 1454553.07 | 5.5985 | 5598501.69 | 1.0458 | 1045768.71 | 5.5985 | 5598501.69 | 2021-10-26 14:15:37 | -4.0711 | -57.1708 | -57170.8483 | 3497.674 | Close | 0 | 26.3 | 0 | 0
1264 | 1 | 4 | Sim | 03:07:40 | 03:29:51 | -0.20535 | 3.7899 | 1.4578 | 1457798.31 | 0.26717 | 267170.11 | 1.4578 | 1457798.31 | 5.6107 | 5610683.38 | 1.0458 | 1045768.71 | 5.6107 | 5610683.38 | 2021-10-26 14:15:47 | -0.77826 | 197.8808 | 197880.7588 | 18455.807 | Close | 0 | 26.5 | 0 | 0
1265 | 1 | 4 | Sim | 03:07:50 | 03:30:01 | -0.20238 | 3.7934 | 1.4584 | 1458359.82 | 0.26717 | 267170.11 | 1.4584 | 1458359.82 | 5.6128 | 5612812.8 | 1.0458 | 1045768.71 | 5.6128 | 5612812.8 | 2021-10-26 14:15:57 | -0.76771 | 160.4317 | 160431.746 | 18744.441 | Close | -0.0001 | 26.3 | 0 | 0
1266 | 1 | 4 | Sim | 03:08:00 | 03:30:11 | -0.30803 | 3.7909 | 1.4592 | 1459157.78 | 0.26717 | 267170.11 | 1.4592 | 1459157.78 | 5.6158 | 5615837.87 | 1.0458 | 1045768.71 | 5.6158 | 5615837.87 | 2021-10-26 14:16:07 | -1.1677 | -319.1822 | -319182.2222 | 12307.243 | Close | -0.0001 | 26.3 | 0 | 0
1267 | 1 | 4 | Sim | 03:08:10 | 03:30:21 | -0.07366 | 3.7977 | 1.4597 | 1459706.93 | 0.26717 | 267170.11 | 1.4597 | 1459706.93 | 5.6179 | 5617921.07 | 1.0458 | 1045768.71 | 5.6179 | 5617921.07 | 2021-10-26 14:16:17 | -0.27974 | 80.7582 | 80758.1699 | 51557.152 | Close | 0 | 26.5 | 0 | 0
1268 | 1 | 4 | Sim | 03:08:20 | 03:30:31 | -0.25148 | 3.7961 | 1.4601 | 1460050.84 | 0.26838 | 268376.53 | 1.4601 | 1460050.84 | 5.6192 | 5619225.96 | 1.0504 | 1050389.07 | 5.6192 | 5619225.96 | 2021-10-26 14:16:27 | -0.95464 | -214.9444 | -214944.4444 | 15095.038 | Close | 0 | 26.5 | 0 | 0
1269 | 1 | 4 | Sim | 03:08:30 | 03:30:41 | -0.2686 | 3.7943 | 1.4613 | 1461272.53 | 0.26838 | 268376.53 | 1.4613 | 1461272.53 | 5.6239 | 5623849.96 | 1.0504 | 1050389.07 | 5.6239 | 5623849.96 | 2021-10-26 14:16:37 | -1.0192 | -678.716 | -678716.0494 | 14126.582 | Close | -0.0001 | 26.4 | 0 | 0
1270 | 1 | 4 | Sim | 03:08:40 | 03:30:51 | 0.89583 | 3.8244 | 0.26863 | 268625.38 | 0.26863 | 268625.38 | 1.4621 | 1462088.36 | 1.0513 | 1051340.44 | 1.0513 | 1051340.44 | 5.6269 | 5626942.93 | 2021-10-26 14:16:47 | 3.426 | -39622.8291 | -39622829.0882 | 4269.113 | Close | 0 | 26.4 | 0 | 0
1271 | 1 | 4 | Sim | 03:08:50 | 03:31:01 | -0.20535 | 3.7862 | 1.4668 | 1466844.98 | 0.26863 | 268625.38 | 1.4668 | 1466844.98 | 5.6446 | 5644585.6 | 1.0513 | 1051340.44 | 5.6446 | 5644585.6 | 2021-10-26 14:16:57 | -0.7775 | -31367.0052 | -31367005.2356 | 18438.276 | Close | -0.0001 | 26.4 | 0 | 0
1272 | 1 | 4 | Sim | 03:09:00 | 03:31:11 | -0.20238 | 3.7909 | 1.4674 | 1467412.36 | 0.26863 | 268625.38 | 1.4674 | 1467412.36 | 5.6467 | 5646734.93 | 1.0513 | 1051340.44 | 5.6467 | 5646734.93 | 2021-10-26 14:17:07 | -0.7672 | 120.7187 | 120718.6761 | 18731.594 | Close | 0 | 26.2 | 0 | 0
1273 | 1 | 4 | Sim | 03:09:10 | 03:31:21 | -0.20238 | 3.7924 | 1.468 | 1467976.36 | 0.26863 | 268625.38 | 1.468 | 1467976.36 | 5.6489 | 5648873.96 | 1.0513 | 1051340.44 | 5.6489 | 5648873.96 | 2021-10-26 14:17:17 | -0.76751 | 376 | 376000 | 18739.499 | Close | -0.0001 | 26.2 | 0 | 0
1274 | 1 | 4 | Sim | 03:09:20 | 03:31:31 | -0.24404 | 3.7915 | 1.4686 | 1468610.31 | 0.26863 | 268625.38 | 1.4686 | 1468610.31 | 5.6513 | 5651277.87 | 1.0513 | 1051340.44 | 5.6513 | 5651277.87 | 2021-10-26 14:17:27 | -0.92528 | -704.3951 | -704395.0617 | 15536.798 | Close | -0.0001 | 26.4 | 0 | 0
1275 | 1 | 4 | Sim | 03:09:30 | 03:31:41 | -0.2686 | 3.7943 | 1.4688 | 1468815.38 | 0.26957 | 269567.73 | 1.4688 | 1468815.38 | 5.6521 | 5652055.47 | 1.0549 | 1054941.87 | 5.6521 | 5652055.47 | 2021-10-26 14:17:37 | -1.0192 | 73.2381 | 73238.0952 | 14126.21 | Close | 0 | 26.2 | 0 | 0
1276 | 1 | 4 | Sim | 03:09:40 | 03:31:51 | -0.49925 | 3.7847 | 1.4709 | 1470925.42 | 0.26957 | 269567.73 | 1.4709 | 1470925.42 | 5.66 | 5660023.82 | 1.0549 | 1054941.87 | 5.66 | 5660023.82 | 2021-10-26 14:17:47 | -1.8895 | -219.7963 | -219796.2963 | 7580.971 | Close | -0.0001 | 26.2 | 0 | 0
1277 | 1 | 4 | Sim | 03:09:50 | 03:32:01 | -0.35714 | 3.7872 | 1.4729 | 1472916.27 | 0.26957 | 269567.73 | 1.4729 | 1472916.27 | 5.6675 | 5667483.73 | 1.0549 | 1054941.87 | 5.6675 | 5667483.73 | 2021-10-26 14:17:57 | -1.3526 | 796.3378 | 796337.7778 | 10604.244 | Close | 0 | 26.2 | 0 | 0
1278 | 1 | 4 | Sim | 03:10:00 | 03:32:11 | 0.00669 | 3.7971 | 0.26957 | 269571.42 | 0.26957 | 269571.42 | 1.4737 | 1473714.84 | 1.055 | 1054956 | 1.055 | 1054956 | 5.6705 | 5670508.44 | 2021-10-26 14:18:07 | 0.0254 | -121549.9843 | -121549984.2873 | 567578.47 | Close | 0 | 26.2 | 0 | 0
1279 | 1 | 4 | Sim | 03:10:10 | 03:32:21 | 0.00595 | 3.7986 | 0.26959 | 269588.93 | 0.26959 | 269588.93 | 1.4737 | 1473714.84 | 1.055 | 1055022.4 | 1.055 | 1055022.4 | 5.6705 | 5670508.44 | 2021-10-26 14:18:17 | 0.0226 | 11.6741 | 11674.0741 | 638420.189 | Close | 0 | 26.2 | 0 | 0
1280 | 1 | 4 | Sim | 03:10:20 | 03:32:31 | 0.00595 | 3.7999 | 0.26961 | 269605.6 | 0.26961 | 269605.6 | 1.4737 | 1473716.09 | 1.0551 | 1055085.78 | 1.0551 | 1055085.78 | 5.6705 | 5670513.42 | 2021-10-26 14:18:27 | 0.02261 | 12.8205 | 12820.5128 | 638638.676 | Close | 0 | 26.2 | 0 | 0
1281 | 1 | 4 | Sim | 03:10:30 | 03:32:41 | 0.00669 | 3.8011 | 0.26962 | 269623.78 | 0.26962 | 269623.78 | 1.4737 | 1473716.09 | 1.0552 | 1055154.76 | 1.0552 | 1055154.76 | 5.6705 | 5670513.42 | 2021-10-26 14:18:37 | 0.02543 | 15.1481 | 15148.1481 | 568176.378 | Close | 0 | 26.2 | 0 | 0
1282 | 1 | 4 | Sim | 03:10:40 | 03:32:51 | 0.00669 | 3.802 | 0.26964 | 269642.42 | 0.26964 | 269642.42 | 1.4737 | 1473716.09 | 1.0552 | 1055225.78 | 1.0552 | 1055225.78 | 5.6705 | 5670513.42 | 2021-10-26 14:18:47 | 0.02544 | 20.716 | 20716.0494 | 568310.907 | Close | 0 | 26.2 | 0 | 0
1283 | 1 | 4 | Sim | 03:10:50 | 03:33:01 | 0.00595 | 3.8027 | 0.26966 | 269661.38 | 0.26966 | 269661.38 | 1.4737 | 1473716.09 | 1.0553 | 1055297.87 | 1.0553 | 1055297.87 | 5.6705 | 5670513.42 | 2021-10-26 14:18:57 | 0.02263 | 27.0794 | 27079.3651 | 639109.264 | Close | 0 | 26.2 | 0 | 0
1284 | 1 | 4 | Sim | 03:11:00 | 03:33:11 | 0.00595 | 3.8033 | 0.26968 | 269676.07 | 0.26968 | 269676.07 | 1.4737 | 1473718.58 | 1.0554 | 1055353.69 | 1.0554 | 1055353.69 | 5.6705 | 5670522.67 | 2021-10-26 14:19:07 | 0.02263 | 24.4815 | 24481.4815 | 639210.105 | Close | 0 | 26.2 | 0 | 0
1285 | 1 | 4 | Sim | 03:11:10 | 03:33:21 | 0.00967 | 3.8039 | 0.26969 | 269693.16 | 0.26969 | 269693.16 | 1.4737 | 1473719.82 | 1.0554 | 1055418.67 | 1.0554 | 1055418.67 | 5.6705 | 5670527.64 | 2021-10-26 14:19:17 | 0.03678 | 28.4815 | 28481.4815 | 393381.589 | Close | -0.0001 | 26.2 | 0 | 0
1286 | 1 | 4 | Sim | 03:11:20 | 03:33:31 | -0.00595 | 3.8042 | 1.4737 | 1473721.07 | 0.26971 | 269710.2 | 1.4737 | 1473721.07 | 5.6705 | 5670532.62 | 1.0555 | 1055483.47 | 5.6705 | 5670532.62 | 2021-10-26 14:19:27 | -0.02263 | 4013426.3704 | 4013426370.3738 | 639378.172 | Close | -0.0001 | 26.2 | 0 | 0
1287 | 1 | 4 | Sim | 03:11:30 | 03:33:41 | 0.00669 | 3.8045 | 0.26973 | 269726.87 | 0.26973 | 269726.87 | 1.4737 | 1473722.49 | 1.0555 | 1055547.02 | 1.0555 | 1055547.02 | 5.6705 | 5670537.96 | 2021-10-26 14:19:37 | 0.02545 | -4013314 | -4013313999.9975 | 568684.599 | Close | 0 | 26.2 | 0 | 0
1288 | 1 | 4 | Sim | 03:11:40 | 03:33:51 | 0.00595 | 3.8048 | 0.26975 | 269745.11 | 0.26975 | 269745.11 | 1.4737 | 1473722.49 | 1.0556 | 1055616.36 | 1.0556 | 1055616.36 | 5.6705 | 5670537.96 | 2021-10-26 14:19:47 | 0.02264 | 60.8148 | 60814.8148 | 639462.205 | Close | 0 | 26.2 | 0 | 0
1289 | 1 | 4 | Sim | 03:11:50 | 03:34:01 | 0.00967 | 3.8054 | 0.26976 | 269764 | 0.26976 | 269764 | 1.4737 | 1473722.49 | 1.0557 | 1055688.27 | 1.0557 | 1055688.27 | 5.6705 | 5670537.96 | 2021-10-26 14:19:57 | 0.0368 | 31.4815 | 31481.4815 | 393526.367 | Close | 0 | 26.2 | 0 | 0
1290 | 1 | 4 | Sim | 03:12:00 | 03:34:11 | -0.00595 | 3.8054 | 1.4737 | 1473724.89 | 0.26978 | 269778.62 | 1.4737 | 1473724.89 | 5.6706 | 5670546.49 | 1.0557 | 1055743.82 | 5.6706 | 5670546.49 | 2021-10-26 14:20:07 | -0.02264 | 0 | 0 | 639563.046 | Close | 0 | 26 | 0 | 0
1291 | 1 | 4 | Sim | 03:12:10 | 03:34:21 | 0.00669 | 3.8061 | 0.2698 | 269796.56 | 0.2698 | 269796.56 | 1.4737 | 1473724.89 | 1.0558 | 1055812.09 | 1.0558 | 1055812.09 | 5.6706 | 5670546.49 | 2021-10-26 14:20:17 | 0.02546 | -1719897.619 | -1719897619.0484 | 568923.762 | Close | 0 | 26.2 | 0 | 0
1292 | 1 | 4 | Sim | 03:12:20 | 03:34:31 | 0.00595 | 3.8061 | 0.26981 | 269812.2 | 0.26981 | 269812.2 | 1.4737 | 1473726.4 | 1.0559 | 1055871.56 | 1.0559 | 1055871.56 | 5.6706 | 5670552.18 | 2021-10-26 14:20:27 | 0.02265 | 0 | 0 | 639680.693 | Close | 0 | 26.1 | 0 | 0
1293 | 1 | 4 | Sim | 03:12:30 | 03:34:41 | 0.00669 | 3.8064 | 0.26983 | 269830.13 | 0.26983 | 269830.13 | 1.4737 | 1473726.4 | 1.0559 | 1055939.91 | 1.0559 | 1055939.91 | 5.6706 | 5670552.18 | 2021-10-26 14:20:37 | 0.02546 | 59.7778 | 59777.7778 | 568983.553 | Close | -0.0001 | 26.1 | 0 | 0
1294 | 1 | 4 | Sim | 03:12:40 | 03:34:51 | 0.00669 | 3.8067 | 0.26985 | 269848.02 | 0.26985 | 269848.02 | 1.4737 | 1473726.4 | 1.056 | 1056008 | 1.056 | 1056008 | 5.6706 | 5670552.18 | 2021-10-26 14:20:47 | 0.02547 | 59.6296 | 59629.6296 | 569013.448 | Close | 0 | 26.1 | 0 | 0
1295 | 1 | 4 | Sim | 03:12:50 | 03:35:01 | 0.00669 | 3.8067 | 0.26986 | 269864.73 | 0.26986 | 269864.73 | 1.4737 | 1473727.82 | 1.0561 | 1056071.64 | 1.0561 | 1056071.64 | 5.6706 | 5670557.87 | 2021-10-26 14:20:57 | 0.02547 | 0 | 0 | 569013.448 | Close | 0 | 26.1 | 0 | 0
1296 | 1 | 4 | Sim | 03:13:00 | 03:35:11 | 0.00669 | 3.807 | 0.26988 | 269880.44 | 0.26988 | 269880.44 | 1.4737 | 1473729.16 | 1.0561 | 1056131.38 | 1.0561 | 1056131.38 | 5.6706 | 5670562.84 | 2021-10-26 14:21:07 | 0.02547 | 52.3704 | 52370.3704 | 569073.239 | Close | -0.0001 | 26.3 | 0 | 0
1297 | 1 | 4 | Sim | 03:13:10 | 03:35:21 | 0.00669 | 3.8073 | 0.2699 | 269898.22 | 0.2699 | 269898.22 | 1.4737 | 1473729.16 | 1.0562 | 1056199.11 | 1.0562 | 1056199.11 | 5.6706 | 5670562.84 | 2021-10-26 14:21:17 | 0.02547 | 59.2593 | 59259.2593 | 569103.134 | Close | 0 | 26.1 | 0 | 0
1298 | 1 | 4 | Sim | 03:13:20 | 03:35:31 | 0.00669 | 3.8073 | 0.26992 | 269918.36 | 0.26992 | 269918.36 | 1.4737 | 1473729.16 | 1.0563 | 1056275.73 | 1.0563 | 1056275.73 | 5.6706 | 5670562.84 | 2021-10-26 14:21:27 | 0.02547 | 0 | 0 | 569103.134 | Close | 0 | 26.3 | 0 | 0
1299 | 1 | 4 | Sim | 03:13:30 | 03:35:41 | 0.00595 | 3.8076 | 0.26994 | 269936.78 | 0.26994 | 269936.78 | 1.4737 | 1473729.16 | 1.0563 | 1056345.96 | 1.0563 | 1056345.96 | 5.6706 | 5670562.84 | 2021-10-26 14:21:37 | 0.02266 | 61.4074 | 61407.4074 | 639949.6 | Close | -0.0001 | 26.3 | 0 | 0
1300 | 1 | 4 | Sim | 03:13:40 | 03:35:51 | 0.00595 | 3.8076 | 0.26995 | 269953.93 | 0.26995 | 269953.93 | 1.4737 | 1473729.16 | 1.0564 | 1056411.11 | 1.0564 | 1056411.11 | 5.6706 | 5670562.84 | 2021-10-26 14:21:47 | 0.02266 | 0 | 0 | 639932.794 | Close | 0 | 26.3 | 0 | 0
1301 | 1 | 4 | Sim | 03:13:50 | 03:36:01 | 0.00744 | 3.8079 | 0.26997 | 269973.49 | 0.26997 | 269973.49 | 1.4737 | 1473729.16 | 1.0565 | 1056485.69 | 1.0565 | 1056485.69 | 5.6706 | 5670562.84 | 2021-10-26 14:21:57 | 0.02833 | 65.1852 | 65185.1852 | 511814.512 | Close | 0 | 26.1 | 0 | 0
1302 | 1 | 4 | Sim | 03:14:00 | 03:36:11 | 0.00595 | 3.8079 | 0.26999 | 269989.09 | 0.26999 | 269989.09 | 1.4737 | 1473730.4 | 1.0566 | 1056545.16 | 1.0566 | 1056545.16 | 5.6706 | 5670567.82 | 2021-10-26 14:22:07 | 0.02266 | 0 | 0 | 639983.214 | Close | 0 | 26.3 | 0 | 0
1303 | 1 | 4 | Sim | 03:14:10 | 03:36:21 | 0.00595 | 3.8085 | 0.27001 | 270008.51 | 0.27001 | 270008.51 | 1.4737 | 1473730.4 | 1.0566 | 1056619.02 | 1.0566 | 1056619.02 | 5.6706 | 5670567.82 | 2021-10-26 14:22:17 | 0.02266 | 32.3704 | 32370.3704 | 640100.861 | Close | -0.0001 | 26.3 | 0 | 0
1304 | 1 | 4 | Sim | 03:14:20 | 03:36:31 | 0.00595 | 3.8085 | 0.27002 | 270024.24 | 0.27002 | 270024.24 | 1.4737 | 1473731.64 | 1.0567 | 1056679.02 | 1.0567 | 1056679.02 | 5.6706 | 5670572.8 | 2021-10-26 14:22:27 | 0.02266 | 0 | 0 | 640084.054 | Close | 0 | 26.3 | 0 | 0
1305 | 1 | 4 | Sim | 03:14:30 | 03:36:41 | 0.00669 | 3.8085 | 0.27004 | 270040.44 | 0.27004 | 270040.44 | 1.4737 | 1473733.16 | 1.0567 | 1056740.62 | 1.0567 | 1056740.62 | 5.6706 | 5670577.78 | 2021-10-26 14:22:37 | 0.02548 | 0 | 0 | 569282.506 | Close | 0 | 26.1 | 0 | 0
1306 | 1 | 4 | Sim | 03:14:40 | 03:36:51 | 0.00595 | 3.8089 | 0.27006 | 270058.04 | 0.27006 | 270058.04 | 1.4737 | 1473734.58 | 1.0568 | 1056807.73 | 1.0568 | 1056807.73 | 5.6706 | 5670583.47 | 2021-10-26 14:22:47 | 0.02266 | 44 | 44000 | 640151.281 | Close | 0 | 26.3 | 0 | 0
1307 | 1 | 4 | Sim | 03:14:50 | 03:37:01 | 0.00669 | 3.8089 | 0.27007 | 270073.96 | 0.27007 | 270073.96 | 1.4737 | 1473735.82 | 1.0569 | 1056868.27 | 1.0569 | 1056868.27 | 5.6706 | 5670588.8 | 2021-10-26 14:22:57 | 0.02548 | 0 | 0 | 569342.297 | Close | 0 | 26.3 | 0 | 0
1308 | 1 | 4 | Sim | 03:15:00 | 03:37:11 | 0.00595 | 3.8092 | 0.27009 | 270092.4 | 0.27009 | 270092.4 | 1.4737 | 1473735.82 | 1.0569 | 1056938.67 | 1.0569 | 1056938.67 | 5.6706 | 5670588.8 | 2021-10-26 14:23:07 | 0.02266 | 61.4815 | 61481.4815 | 640201.701 | Close | 0 | 26.4 | 0 | 0
1309 | 1 | 4 | Sim | 03:15:10 | 03:37:21 | 0.00669 | 3.8092 | 0.27011 | 270111.07 | 0.27011 | 270111.07 | 1.4737 | 1473735.82 | 1.057 | 1057009.69 | 1.057 | 1057009.69 | 5.6706 | 5670588.8 | 2021-10-26 14:23:17 | 0.02548 | 0 | 0 | 569402.088 | Close | -0.0001 | 26.4 | 0 | 0
1310 | 1 | 4 | Sim | 03:15:20 | 03:37:31 | 0.00669 | 3.8092 | 0.27013 | 270132.69 | 0.27013 | 270132.69 | 1.4737 | 1473735.82 | 1.0571 | 1057092.09 | 1.0571 | 1057092.09 | 5.6706 | 5670588.8 | 2021-10-26 14:23:27 | 0.02548 | 0 | 0 | 569402.088 | Close | -0.0001 | 26.4 | 0 | 0
1311 | 1 | 4 | Sim | 03:15:30 | 03:37:41 | 0.00595 | 3.8092 | 0.27015 | 270149.27 | 0.27015 | 270149.27 | 1.4737 | 1473737.24 | 1.0572 | 1057155.2 | 1.0572 | 1057155.2 | 5.6706 | 5670593.42 | 2021-10-26 14:23:37 | 0.02266 | 0 | 0 | 640201.701 | Close | 0 | 26.2 | 0 | 0
1312 | 1 | 4 | Sim | 03:15:40 | 03:37:51 | 0.00669 | 3.8095 | 0.27017 | 270169.04 | 0.27017 | 270169.04 | 1.4737 | 1473737.24 | 1.0572 | 1057230.49 | 1.0572 | 1057230.49 | 5.6706 | 5670593.42 | 2021-10-26 14:23:47 | 0.02549 | 65.9259 | 65925.9259 | 569431.983 | Close | 0 | 26.2 | 0 | 0
1313 | 1 | 4 | Sim | 03:15:50 | 03:38:01 | 0.00669 | 3.8095 | 0.27019 | 270186.82 | 0.27019 | 270186.82 | 1.4737 | 1473737.24 | 1.0573 | 1057298.22 | 1.0573 | 1057298.22 | 5.6706 | 5670593.42 | 2021-10-26 14:23:57 | 0.02549 | 0 | 0 | 569431.983 | Close | 0 | 26.4 | 0 | 0
1314 | 1 | 4 | Sim | 03:16:00 | 03:38:11 | 0.00595 | 3.8095 | 0.2702 | 270204.31 | 0.2702 | 270204.31 | 1.4737 | 1473737.24 | 1.0574 | 1057364.89 | 1.0574 | 1057364.89 | 5.6706 | 5670593.42 | 2021-10-26 14:24:07 | 0.02267 | 0 | 0 | 640252.121 | Close | 0 | 26.2 | 0 | 0
1315 | 1 | 4 | Sim | 03:16:10 | 03:38:21 | 0.00595 | 3.8098 | 0.27022 | 270221.82 | 0.27022 | 270221.82 | 1.4737 | 1473737.24 | 1.0574 | 1057431.56 | 1.0574 | 1057431.56 | 5.6706 | 5670593.42 | 2021-10-26 14:24:17 | 0.02267 | 58.3704 | 58370.3704 | 640302.542 | Close | 0 | 26.4 | 0 | 0
1316 | 1 | 4 | Sim | 03:16:20 | 03:38:31 | 0.00595 | 3.8098 | 0.27024 | 270240.4 | 0.27024 | 270240.4 | 1.4737 | 1473737.24 | 1.0575 | 1057502.4 | 1.0575 | 1057502.4 | 5.6706 | 5670593.42 | 2021-10-26 14:24:27 | 0.02267 | 0 | 0 | 640302.542 | Close | 0 | 26.2 | 0 | 0
1317 | 1 | 4 | Sim | 03:16:30 | 03:38:41 | 0.00669 | 3.8098 | 0.27026 | 270260.04 | 0.27026 | 270260.04 | 1.4737 | 1473737.24 | 1.0576 | 1057577.07 | 1.0576 | 1057577.07 | 5.6706 | 5670593.42 | 2021-10-26 14:24:37 | 0.02549 | 0 | 0 | 569476.826 | Close | 0 | 26.2 | 0 | 0
1318 | 1 | 4 | Sim | 03:16:40 | 03:38:51 | 0.00669 | 3.8098 | 0.27028 | 270278.02 | 0.27028 | 270278.02 | 1.4737 | 1473737.24 | 1.0576 | 1057645.69 | 1.0576 | 1057645.69 | 5.6706 | 5670593.42 | 2021-10-26 14:24:47 | 0.02549 | 0 | 0 | 569476.826 | Close | 0 | 26.2 | 0 | 0
1319 | 1 | 4 | Sim | 03:16:50 | 03:39:01 | 0.00595 | 3.8098 | 0.2703 | 270296.04 | 0.2703 | 270296.04 | 1.4737 | 1473737.24 | 1.0577 | 1057714.22 | 1.0577 | 1057714.22 | 5.6706 | 5670593.42 | 2021-10-26 14:24:57 | 0.02267 | 0 | 0 | 640302.542 | Close | 0 | 26.2 | 0 | 0
1320 | 1 | 4 | Sim | 03:17:00 | 03:39:11 | 0 | 3.8098 | 0.2703 | 270301.07 | 0.2703 | 270301.07 | 1.4737 | 1473737.24 | 1.0577 | 1057733.42 | 1.0577 | 1057733.42 | 5.6706 | 5670593.42 | 2021-10-26 14:25:07 | 0 | 0 | 0 | 0 | Close | 0 | 26.2 | 0 | 0
1321 | 1 | 4 | Sim | 03:17:10 | 03:39:21 | 0 | 3.8101 | 0.2703 | 270301.07 | 0.2703 | 270301.07 | 1.4737 | 1473737.24 | 1.0577 | 1057733.42 | 1.0577 | 1057733.42 | 5.6706 | 5670593.42 | 2021-10-26 14:25:17 | 0 | 0 | 0 | 0 | Close | 0 | 26.2 | 0 | 0
1322 | 1 | 4 | Sim | 03:17:20 | 03:39:31 | 0 | 3.8098 | 0.2703 | 270301.07 | 0.2703 | 270301.07 | 1.4737 | 1473737.24 | 1.0577 | 1057733.42 | 1.0577 | 1057733.42 | 5.6706 | 5670593.42 | 2021-10-26 14:25:27 | 0 | 0 | 0 | 0 | Close | -0.0001 | 26.2 | 0 | 0
1323 | 1 | 4 | Sim | 03:17:30 | 03:39:41 | 0 | 3.8101 | 0.2703 | 270301.07 | 0.2703 | 270301.07 | 1.4737 | 1473737.24 | 1.0577 | 1057733.42 | 1.0577 | 1057733.42 | 5.6706 | 5670593.42 | 2021-10-26 14:25:37 | 0 | 0 | 0 | 0 | Close | -0.0001 | 26.2 | 0 | 0
1324 | 1 | 4 | Sim | 03:17:40 | 03:39:51 | 0 | 3.8101 | 0.2703 | 270301.07 | 0.2703 | 270301.07 | 1.4737 | 1473737.24 | 1.0577 | 1057733.42 | 1.0577 | 1057733.42 | 5.6706 | 5670593.42 | 2021-10-26 14:25:47 | 0 | 0 | 0 | 0 | Close | -0.0001 | 26.2 | 0 | 0
1325 | 1 | 4 | Sim | 03:17:50 | 03:40:01 | 0 | 3.8101 | 0.2703 | 270301.07 | 0.2703 | 270301.07 | 1.4737 | 1473737.24 | 1.0577 | 1057733.42 | 1.0577 | 1057733.42 | 5.6706 | 5670593.42 | 2021-10-26 14:25:57 | 0 | 0 | 0 | 0 | Close | -0.0001 | 26.2 | 0 | 0
1326 | 1 | 4 | Sim | 03:18:00 | 03:40:11 | 0 | 3.8101 | 0.2703 | 270301.07 | 0.2703 | 270301.07 | 1.4737 | 1473737.24 | 1.0577 | 1057733.42 | 1.0577 | 1057733.42 | 5.6706 | 5670593.42 | 2021-10-26 14:26:07 | 0 | 0 | 0 | 0 | Close | 0 | 26.2 | 0 | 0
1327 | 1 | 4 | Sim | 03:18:10 | 03:40:21 | 0 | 3.8101 | 0.2703 | 270301.07 | 0.2703 | 270301.07 | 1.4737 | 1473737.24 | 1.0577 | 1057733.42 | 1.0577 | 1057733.42 | 5.6706 | 5670593.42 | 2021-10-26 14:26:17 | 0 | 0 | 0 | 0 | Close | 0 | 26.2 | 0 | 0
1328 | 1 | 4 | Sim | 03:18:20 | 03:40:31 | 0 | 3.8104 | 0.2703 | 270301.07 | 0.2703 | 270301.07 | 1.4737 | 1473737.24 | 1.0577 | 1057733.42 | 1.0577 | 1057733.42 | 5.6706 | 5670593.42 | 2021-10-26 14:26:27 | 0 | 0 | 0 | 0 | Close | -0.0001 | 26.2 | 0 | 0
1329 | 1 | 4 | Sim | 03:18:30 | 03:40:41 | 0 | 3.8101 | 0.2703 | 270301.07 | 0.2703 | 270301.07 | 1.4737 | 1473737.24 | 1.0577 | 1057733.42 | 1.0577 | 1057733.42 | 5.6706 | 5670593.42 | 2021-10-26 14:26:37 | 0 | 0 | 0 | 0 | Close | -0.0001 | 26.2 | 0 | 0
1330 | 1 | 4 | Sim | 03:18:40 | 03:40:51 | 0 | 3.8104 | 0.2703 | 270301.07 | 0.2703 | 270301.07 | 1.4737 | 1473737.24 | 1.0577 | 1057733.42 | 1.0577 | 1057733.42 | 5.6706 | 5670593.42 | 2021-10-26 14:26:47 | 0 | 0 | 0 | 0 | Close | 0 | 26.2 | 0 | 0
1331 | 1 | 4 | Sim | 03:18:50 | 03:41:01 | 0 | 3.8104 | 0.2703 | 270301.07 | 0.2703 | 270301.07 | 1.4737 | 1473737.24 | 1.0577 | 1057733.42 | 1.0577 | 1057733.42 | 5.6706 | 5670593.42 | 2021-10-26 14:26:57 | 0 | 0 | 0 | 0 | Close | -0.0001 | 26.2 | 0 | 0
1332 | 1 | 4 | Sim | 03:19:00 | 03:41:11 | 0 | 3.8104 | 0.2703 | 270301.07 | 0.2703 | 270301.07 | 1.4737 | 1473737.24 | 1.0577 | 1057733.42 | 1.0577 | 1057733.42 | 5.6706 | 5670593.42 | 2021-10-26 14:27:07 | 0 | 0 | 0 | 0 | Close | 0 | 26.2 | 0 | 0
1333 | 1 | 4 | Sim | 03:19:10 | 03:41:21 | 0 | 3.8104 | 0.2703 | 270301.07 | 0.2703 | 270301.07 | 1.4737 | 1473737.24 | 1.0577 | 1057733.42 | 1.0577 | 1057733.42 | 5.6706 | 5670593.42 | 2021-10-26 14:27:17 | 0 | 0 | 0 | 0 | Close | -0.0001 | 26.2 | 0 | 0
1334 | 1 | 4 | Sim | 03:19:20 | 03:41:31 | 0 | 3.8104 | 0.2703 | 270301.07 | 0.2703 | 270301.07 | 1.4737 | 1473737.24 | 1.0577 | 1057733.42 | 1.0577 | 1057733.42 | 5.6706 | 5670593.42 | 2021-10-26 14:27:27 | 0 | 0 | 0 | 0 | Close | 0 | 26.2 | 0 | 0
1335 | 1 | 4 | Sim | 03:19:30 | 03:41:41 | 0 | 3.8104 | 0.2703 | 270301.07 | 0.2703 | 270301.07 | 1.4737 | 1473737.24 | 1.0577 | 1057733.42 | 1.0577 | 1057733.42 | 5.6706 | 5670593.42 | 2021-10-26 14:27:37 | 0 | 0 | 0 | 0 | Close | 0 | 26.2 | 0 | 0
1336 | 1 | 4 | Sim | 03:19:40 | 03:41:51 | 0 | 3.8107 | 0.2703 | 270301.07 | 0.2703 | 270301.07 | 1.4737 | 1473737.24 | 1.0577 | 1057733.42 | 1.0577 | 1057733.42 | 5.6706 | 5670593.42 | 2021-10-26 14:27:47 | 0 | 0 | 0 | 0 | Close | -0.0001 | 26.1 | 0 | 0
1337 | 1 | 4 | Sim | 03:19:50 | 03:42:01 | 0 | 3.8107 | 0.2703 | 270301.07 | 0.2703 | 270301.07 | 1.4737 | 1473737.24 | 1.0577 | 1057733.42 | 1.0577 | 1057733.42 | 5.6706 | 5670593.42 | 2021-10-26 14:27:57 | 0 | 0 | 0 | 0 | Close | -0.0001 | 26.1 | 0 | 0
1338 | 1 | 4 | Sim | 03:20:00 | 03:42:11 | 0 | 3.8107 | 0.2703 | 270301.07 | 0.2703 | 270301.07 | 1.4737 | 1473737.24 | 1.0577 | 1057733.42 | 1.0577 | 1057733.42 | 5.6706 | 5670593.42 | 2021-10-26 14:28:07 | 0 | 0 | 0 | 0 | Close | 0 | 26.1 | 0 | 0
1339 | 1 | 4 | Sim | 03:20:10 | 03:42:21 | 0 | 3.8107 | 0.2703 | 270301.07 | 0.2703 | 270301.07 | 1.4737 | 1473737.24 | 1.0577 | 1057733.42 | 1.0577 | 1057733.42 | 5.6706 | 5670593.42 | 2021-10-26 14:28:17 | 0 | 0 | 0 | 0 | Close | 0 | 26.1 | 0 | 0
1340 | 1 | 4 | Sim | 03:20:20 | 03:42:31 | 0 | 3.8107 | 0.2703 | 270301.07 | 0.2703 | 270301.07 | 1.4737 | 1473737.24 | 1.0577 | 1057733.42 | 1.0577 | 1057733.42 | 5.6706 | 5670593.42 | 2021-10-26 14:28:27 | 0 | 0 | 0 | 0 | Close | 0 | 26.3 | 0 | 0
1341 | 1 | 4 | Sim | 03:20:30 | 03:42:41 | 0 | 3.8107 | 0.2703 | 270301.07 | 0.2703 | 270301.07 | 1.4737 | 1473737.24 | 1.0577 | 1057733.42 | 1.0577 | 1057733.42 | 5.6706 | 5670593.42 | 2021-10-26 14:28:37 | 0 | 0 | 0 | 0 | Close | 0 | 26.3 | 0 | 0
1342 | 1 | 4 | Sim | 03:20:40 | 03:42:51 | 0 | 3.8107 | 0.2703 | 270301.07 | 0.2703 | 270301.07 | 1.4737 | 1473737.24 | 1.0577 | 1057733.42 | 1.0577 | 1057733.42 | 5.6706 | 5670593.42 | 2021-10-26 14:28:47 | 0 | 0 | 0 | 0 | Close | -0.0001 | 26.3 | 0 | 0
1343 | 1 | 4 | Sim | 03:20:50 | 03:43:01 | 0 | 3.811 | 0.2703 | 270301.07 | 0.2703 | 270301.07 | 1.4737 | 1473737.24 | 1.0577 | 1057733.42 | 1.0577 | 1057733.42 | 5.6706 | 5670593.42 | 2021-10-26 14:28:57 | 0 | 0 | 0 | 0 | Close | -0.0001 | 26.1 | 0 | 0
1344 | 1 | 4 | Sim | 03:21:00 | 03:43:11 | 0 | 3.8107 | 0.2703 | 270301.07 | 0.2703 | 270301.07 | 1.4737 | 1473737.24 | 1.0577 | 1057733.42 | 1.0577 | 1057733.42 | 5.6706 | 5670593.42 | 2021-10-26 14:29:07 | 0 | 0 | 0 | 0 | Close | 0 | 26.3 | 0 | 0
1345 | 1 | 4 | Sim | 03:21:10 | 03:43:21 | 0 | 3.811 | 0.2703 | 270301.07 | 0.2703 | 270301.07 | 1.4737 | 1473737.24 | 1.0577 | 1057733.42 | 1.0577 | 1057733.42 | 5.6706 | 5670593.42 | 2021-10-26 14:29:17 | 0 | 0 | 0 | 0 | Close | -0.0001 | 26.3 | 0 | 0
1346 | 1 | 4 | Sim | 03:21:20 | 03:43:31 | 0 | 3.811 | 0.2703 | 270301.07 | 0.2703 | 270301.07 | 1.4737 | 1473737.24 | 1.0577 | 1057733.42 | 1.0577 | 1057733.42 | 5.6706 | 5670593.42 | 2021-10-26 14:29:27 | 0 | 0 | 0 | 0 | Close | 0 | 26.3 | 0 | 0
1347 | 1 | 4 | Sim | 03:21:30 | 03:43:41 | 0 | 3.811 | 0.2703 | 270301.07 | 0.2703 | 270301.07 | 1.4737 | 1473737.24 | 1.0577 | 1057733.42 | 1.0577 | 1057733.42 | 5.6706 | 5670593.42 | 2021-10-26 14:29:37 | 0 | 0 | 0 | 0 | Close | -0.0001 | 26.3 | 0 | 0
1348 | 1 | 4 | Sim | 03:21:40 | 03:43:51 | 0 | 3.811 | 0.2703 | 270301.07 | 0.2703 | 270301.07 | 1.4737 | 1473737.24 | 1.0577 | 1057733.42 | 1.0577 | 1057733.42 | 5.6706 | 5670593.42 | 2021-10-26 14:29:47 | 0 | 0 | 0 | 0 | Close | 0 | 26.3 | 0 | 0
1349 | 1 | 4 | Sim | 03:21:50 | 03:44:01 | -0.19568 | 3.8061 | 1.4738 | 1473780.71 | 0.2703 | 270301.07 | 1.4738 | 1473780.71 | 5.6708 | 5670758.4 | 1.0577 | 1057733.42 | 5.6708 | 5670758.4 | 2021-10-26 14:29:57 | -0.74478 | -245608.0907 | -245608090.7029 | 19451.145 | Close | -0.0001 | 26.3 | 0 | 0
1350 | 1 | 4 | Sim | 03:22:00 | 03:44:11 | -0.20238 | 3.8048 | 1.4743 | 1474341.16 | 0.2703 | 270301.07 | 1.4743 | 1474341.16 | 5.6729 | 5672891.02 | 1.0577 | 1057733.42 | 5.6729 | 5672891.02 | 2021-10-26 14:30:07 | -0.77002 | -431.1111 | -431111.1111 | 18800.77 | Close | -0.0001 | 26.3 | 0 | 0
1351 | 1 | 4 | Sim | 03:22:10 | 03:44:21 | -0.32886 | 3.8011 | 1.4749 | 1474940 | 0.2703 | 270301.07 | 1.4749 | 1474940 | 5.6752 | 5675170.13 | 1.0577 | 1057733.42 | 5.6752 | 5675170.13 | 2021-10-26 14:30:17 | -1.25 | -161.8498 | -161849.8498 | 11558.719 | Close | -0.0001 | 26.3 | 0 | 0
1352 | 1 | 4 | Sim | 03:22:20 | 03:44:31 | 1.0662 | 3.8389 | 0.27124 | 271241.67 | 0.27124 | 271241.67 | 1.4753 | 1475286.4 | 1.0613 | 1061344.27 | 1.0613 | 1061344.27 | 5.6765 | 5676487.11 | 2021-10-26 14:30:27 | 4.0931 | -31843.8713 | -31843871.2522 | 3600.57 | Close | -0.0001 | 26.3 | 0 | 0
1353 | 1 | 4 | Sim | 03:22:30 | 03:44:41 | -0.05803 | 3.8017 | 1.4786 | 1478640.18 | 0.27124 | 271241.67 | 1.4786 | 1478640.18 | 5.6891 | 5689085.16 | 1.0613 | 1061344.27 | 5.6891 | 5689085.16 | 2021-10-26 14:30:37 | -0.22061 | -32456.9492 | -32456949.2234 | 65514.39 | Close | -0.0001 | 26.5 | 0 | 0
1354 | 1 | 4 | Sim | 03:22:40 | 03:44:51 | -0.30059 | 3.8011 | 1.479 | 1479036.8 | 0.27255 | 272552.58 | 1.479 | 1479036.8 | 5.6906 | 5690592.71 | 1.0664 | 1066376.53 | 5.6906 | 5690592.71 | 2021-10-26 14:30:47 | -1.1426 | -661.037 | -661037.037 | 12645.464 | Close | 0 | 26.4 | 0 | 0
1355 | 1 | 4 | Sim | 03:22:50 | 03:45:01 | 1.1741 | 3.8399 | 0.2743 | 274295.2 | 0.2743 | 274295.2 | 1.4811 | 1481152.89 | 1.0731 | 1073067.2 | 1.0731 | 1073067.2 | 5.6985 | 5698531.2 | 2021-10-26 14:30:57 | 4.5084 | -31050.0412 | -31050041.2371 | 3270.59 | Close | -0.0001 | 26.4 | 0 | 0
1356 | 1 | 4 | Sim | 03:23:00 | 03:45:11 | -0.28422 | 3.7996 | 1.4821 | 1482136 | 0.2743 | 274295.2 | 1.4821 | 1482136 | 5.7023 | 5702264.53 | 1.0731 | 1073067.2 | 5.7023 | 5702264.53 | 2021-10-26 14:31:07 | -1.0799 | -29971.2357 | -29971235.732 | 13368.869 | Close | -0.0001 | 26.2 | 0 | 0
1357 | 1 | 4 | Sim | 03:23:10 | 03:45:21 | -0.29241 | 3.798 | 1.4832 | 1483249.42 | 0.2743 | 274295.2 | 1.4832 | 1483249.42 | 5.7065 | 5706487.11 | 1.0731 | 1073067.2 | 5.7065 | 5706487.11 | 2021-10-26 14:31:17 | -1.1106 | -695.8889 | -695888.8889 | 12988.954 | Close | -0.0001 | 26.7 | 0 | 0
1358 | 1 | 4 | Sim | 03:23:20 | 03:45:31 | -0.29241 | 3.7996 | 1.4838 | 1483793.6 | 0.2751 | 275098.2 | 1.4838 | 1483793.6 | 5.7086 | 5708555.02 | 1.0761 | 1076144 | 5.7086 | 5708555.02 | 2021-10-26 14:31:27 | -1.111 | 340.1111 | 340111.1111 | 12994.425 | Close | -0.0001 | 26.9 | 0 | 0
1359 | 1 | 4 | Sim | 03:23:30 | 03:45:41 | -0.27604 | 3.798 | 1.485 | 1485028.09 | 0.2751 | 275098.2 | 1.485 | 1485028.09 | 5.7132 | 5713233.42 | 1.0761 | 1076144 | 5.7132 | 5713233.42 | 2021-10-26 14:31:37 | -1.0484 | -771.5556 | -771555.5556 | 13759.237 | Close | -0.0001 | 26.7 | 0 | 0
1360 | 1 | 4 | Sim | 03:23:40 | 03:45:51 | -0.27232 | 3.7971 | 1.4864 | 1486393.87 | 0.2751 | 275098.2 | 1.4864 | 1486393.87 | 5.7184 | 5718399.29 | 1.0761 | 1076144 | 5.7184 | 5718399.29 | 2021-10-26 14:31:47 | -1.034 | -1517.5309 | -1517530.8642 | 13943.522 | Close | 0 | 26.7 | 0 | 0
1361 | 1 | 4 | Sim | 03:23:50 | 03:46:01 | -2.4643 | 3.7258 | 1.4933 | 1493308.27 | 0.2751 | 275098.2 | 1.4933 | 1493308.27 | 5.744 | 5743993.24 | 1.0761 | 1076144 | 5.744 | 5743993.24 | 2021-10-26 14:31:57 | -9.1814 | -96.9762 | -96976.1571 | 1511.922 | Close | 0 | 26.7 | 0 | 0
1362 | 1 | 4 | Sim | 03:24:00 | 03:46:11 | -0.19717 | 3.7896 | 1.4947 | 1494654.93 | 0.2751 | 275098.2 | 1.4947 | 1494654.93 | 5.7491 | 5749049.6 | 1.0761 | 1076144 | 5.7491 | 5749049.6 | 2021-10-26 14:32:07 | -0.7472 | 21.1076 | 21107.628 | 19219.963 | Close | 0 | 26.7 | 0 | 0
1363 | 1 | 4 | Sim | 03:24:10 | 03:46:21 | -0.20238 | 3.7912 | 1.4952 | 1495219.02 | 0.2751 | 275098.2 | 1.4952 | 1495219.02 | 5.7512 | 5751187.91 | 1.0761 | 1076144 | 5.7512 | 5751187.91 | 2021-10-26 14:32:17 | -0.76726 | 352.5556 | 352555.5556 | 18733.076 | Close | 0 | 26.7 | 0 | 0
1364 | 1 | 4 | Sim | 03:24:20 | 03:46:31 | -0.20535 | 3.7924 | 1.4958 | 1495783.11 | 0.2751 | 275098.2 | 1.4958 | 1495783.11 | 5.7533 | 5753326.22 | 1.0761 | 1076144 | 5.7533 | 5753326.22 | 2021-10-26 14:32:27 | -0.77877 | 470.0741 | 470074.0741 | 18467.981 | Close | 0 | 26.7 | 0 | 0
1365 | 1 | 4 | Sim | 03:24:30 | 03:46:41 | -0.20535 | 3.793 | 1.4964 | 1496352.18 | 0.2751 | 275098.2 | 1.4964 | 1496352.18 | 5.7555 | 5755485.51 | 1.0761 | 1076144 | 5.7555 | 5755485.51 | 2021-10-26 14:32:37 | -0.77889 | 948.4444 | 948444.4444 | 18470.903 | Close | 0 | 26.6 | 0 | 0
1366 | 1 | 4 | Sim | 03:24:40 | 03:46:51 | 0.62574 | 3.8191 | 0.27657 | 276571.22 | 0.27657 | 276571.22 | 1.4966 | 1496617.42 | 1.0818 | 1081789.96 | 1.0818 | 1081789.96 | 5.7565 | 5756491.73 | 2021-10-26 14:32:47 | 2.3898 | -46734.9025 | -46734902.5117 | 6103.494 | Close | -0.0001 | 26.7 | 0 | 0
1367 | 1 | 4 | Sim | 03:24:50 | 03:47:01 | -1.7515 | 3.7555 | 1.4987 | 1498656.36 | 0.2771 | 277104.18 | 1.4987 | 1498656.36 | 5.7642 | 5764171.02 | 1.0838 | 1083829.16 | 5.7642 | 5764171.02 | 2021-10-26 14:32:57 | -6.5777 | -19215.1751 | -19215175.0524 | 2144.244 | Close | -0.0001 | 26.7 | 0 | 0
1368 | 1 | 4 | Sim | 03:25:00 | 03:47:11 | 1.7857 | 3.8439 | 0.27831 | 278312.82 | 0.27831 | 278312.82 | 1.5022 | 1502186.31 | 1.0885 | 1088464.18 | 1.0885 | 1088464.18 | 5.7773 | 5777290.67 | 2021-10-26 14:33:07 | 6.8641 | -13804.7911 | -13804791.1011 | 2152.589 | Close | 0 | 26.6 | 0 | 0
1369 | 1 | 4 | Sim | 03:25:10 | 03:47:21 | 2.2582 | 3.8693 | 0.28453 | 284533.73 | 0.28453 | 284533.73 | 1.5022 | 1502186.31 | 1.1125 | 1112512.36 | 1.1125 | 1112512.36 | 5.7773 | 5777290.67 | 2021-10-26 14:33:17 | 8.7376 | 244.9178 | 244917.7603 | 1713.504 | Close | -0.0001 | 26.6 | 0 | 0
1370 | 1 | 4 | Sim | 03:25:20 | 03:47:31 | -0.28869 | 3.8014 | 1.5028 | 1502751.82 | 0.28578 | 285778.98 | 1.5028 | 1502751.82 | 5.7794 | 5779441.07 | 1.1173 | 1117309.87 | 5.7794 | 5779441.07 | 2021-10-26 14:33:27 | -1.0974 | -17941.3562 | -17941356.2428 | 13167.758 | Close | 0 | 26.6 | 0 | 0
1371 | 1 | 4 | Sim | 03:25:30 | 03:47:41 | -0.27604 | 3.7996 | 1.5035 | 1503528.71 | 0.28578 | 285778.98 | 1.5035 | 1503528.71 | 5.7824 | 5782393.96 | 1.1173 | 1117309.87 | 5.7824 | 5782393.96 | 2021-10-26 14:33:37 | -1.0488 | -431.6049 | -431604.9383 | 13764.671 | Close | 0 | 26.6 | 0 | 0
1372 | 1 | 4 | Sim | 03:25:40 | 03:47:51 | -0.28869 | 3.8008 | 1.5041 | 1504086.04 | 0.28727 | 287269.62 | 1.5041 | 1504086.04 | 5.7845 | 5784512.71 | 1.1231 | 1123055.73 | 5.7845 | 5784512.71 | 2021-10-26 14:33:47 | -1.0973 | 464.4444 | 464444.4444 | 13165.679 | Close | 0 | 26.7 | 0 | 0
1373 | 1 | 4 | Sim | 03:25:50 | 03:48:01 | -0.29241 | 3.7989 | 1.5049 | 1504878.93 | 0.28727 | 287269.62 | 1.5049 | 1504878.93 | 5.7875 | 5787524.98 | 1.1231 | 1123055.73 | 5.7875 | 5787524.98 | 2021-10-26 14:33:57 | -1.1108 | -417.3099 | -417309.9415 | 12991.69 | Close | 0 | 26.7 | 0 | 0
1374 | 1 | 4 | Sim | 03:26:00 | 03:48:11 | -0.29687 | 3.7971 | 1.506 | 1505968.18 | 0.28727 | 287269.62 | 1.506 | 1505968.18 | 5.7916 | 5791654.04 | 1.1231 | 1123055.73 | 5.7916 | 5791654.04 | 2021-10-26 14:34:07 | -1.1273 | -605.1358 | -605135.8025 | 12790.447 | Close | 0 | 26.7 | 0 | 0
1375 | 1 | 4 | Sim | 03:26:10 | 03:48:21 | -0.30357 | 3.7961 | 1.5068 | 1506787.02 | 0.28727 | 287269.62 | 1.5068 | 1506787.02 | 5.7948 | 5794762.67 | 1.1231 | 1123055.73 | 5.7948 | 5794762.67 | 2021-10-26 14:34:17 | -1.1524 | -818.8444 | -818844.4444 | 12504.859 | Close | 0 | 26.7 | 0 | 0
1376 | 1 | 4 | Sim | 03:26:20 | 03:48:31 | -0.28869 | 3.7958 | 1.5076 | 1507608.18 | 0.28727 | 287269.62 | 1.5076 | 1507608.18 | 5.7979 | 5797881.24 | 1.1231 | 1123055.73 | 5.7979 | 5797881.24 | 2021-10-26 14:34:27 | -1.0958 | -2737.1852 | -2737185.1852 | 13148.36 | Close | 0 | 26.7 | 0 | 0
1377 | 1 | 4 | Sim | 03:26:30 | 03:48:41 | -0.29687 | 3.7974 | 1.5082 | 1508239.29 | 0.28824 | 288240.38 | 1.5082 | 1508239.29 | 5.8003 | 5800277.33 | 1.1268 | 1126792.44 | 5.8003 | 5800277.33 | 2021-10-26 14:34:37 | -1.1273 | 394.4444 | 394444.4444 | 12791.458 | Close | 0 | 26.7 | 0 | 0
1378 | 1 | 4 | Sim | 03:26:40 | 03:48:51 | -0.28422 | 3.7946 | 1.5102 | 1510214.93 | 0.28824 | 288240.38 | 1.5102 | 1510214.93 | 5.8077 | 5807732.62 | 1.1268 | 1126792.44 | 5.8077 | 5807732.62 | 2021-10-26 14:34:47 | -1.0785 | -705.5873 | -705587.3016 | 13351.277 | Close | -0.0001 | 26.7 | 0 | 0
1379 | 1 | 4 | Sim | 03:26:50 | 03:49:01 | -1.9933 | 3.7484 | 1.5117 | 1511736.53 | 0.28824 | 288240.38 | 1.5117 | 1511736.53 | 5.8135 | 5813474.49 | 1.1268 | 1126792.44 | 5.8135 | 5813474.49 | 2021-10-26 14:34:57 | -7.4717 | -32.9351 | -32935.0649 | 1880.5 | Close | 0 | 26.7 | 0 | 0
1380 | 1 | 4 | Sim | 03:27:00 | 03:49:11 | -2.1443 | 3.7313 | 1.5189 | 1518847.47 | 0.28824 | 288240.38 | 1.5189 | 1518847.47 | 5.8399 | 5839935.64 | 1.1268 | 1126792.44 | 5.8399 | 5839935.64 | 2021-10-26 14:35:07 | -8.0012 | -415.8441 | -415844.0546 | 1740.069 | Close | 0 | 26.7 | 0 | 0
1381 | 1 | 4 | Sim | 03:27:10 | 03:49:21 | -0.50967 | 3.7695 | 1.5237 | 1523672 | 0.28824 | 288240.38 | 1.5237 | 1523672 | 5.8579 | 5857853.87 | 1.1268 | 1126792.44 | 5.8579 | 5857853.87 | 2021-10-26 14:35:17 | -1.9212 | 126.2967 | 126296.6841 | 7395.962 | Close | 0 | 26.7 | 0 | 0
1382 | 1 | 4 | Sim | 03:27:20 | 03:49:31 | -0.19717 | 3.78 | 1.5261 | 1526090.13 | 0.28824 | 288240.38 | 1.5261 | 1526090.13 | 5.8669 | 5866922.31 | 1.1268 | 1126792.44 | 5.8669 | 5866922.31 | 2021-10-26 14:35:27 | -0.7453 | 230.2984 | 230298.4127 | 19171.274 | Close | 0 | 26.7 | 0 | 0
1383 | 1 | 4 | Sim | 03:27:30 | 03:49:41 | -0.20238 | 3.7828 | 1.5267 | 1526651.73 | 0.28824 | 288240.38 | 1.5267 | 1526651.73 | 5.869 | 5869045.69 | 1.1268 | 1126792.44 | 5.869 | 5869045.69 | 2021-10-26 14:35:37 | -0.76556 | 200.5714 | 200571.4286 | 18692.064 | Close | -0.0001 | 26.7 | 0 | 0
1384 | 1 | 4 | Sim | 03:27:40 | 03:49:51 | 1.6905 | 3.8361 | 0.28943 | 289431.42 | 0.28943 | 289431.42 | 1.5271 | 1527052.44 | 1.1314 | 1131348.27 | 1.1314 | 1131348.27 | 5.8706 | 5870560.71 | 2021-10-26 14:35:47 | 6.4848 | -23212.3886 | -23212388.5762 | 2269.31 | Close | -0.0001 | 26.7 | 0 | 0
1385 | 1 | 4 | Sim | 03:27:50 | 03:50:01 | 1.25 | 3.8312 | 0.29238 | 292381.6 | 0.29238 | 292381.6 | 1.5271 | 1527126.04 | 1.1426 | 1142642.58 | 1.1426 | 1142642.58 | 5.8708 | 5870840.18 | 2021-10-26 14:35:57 | 4.789 | -602.0771 | -602077.0975 | 3065.04 | Close | -0.0001 | 26.6 | 0 | 0
1386 | 1 | 4 | Sim | 03:28:00 | 03:50:11 | -0.29687 | 3.7893 | 1.5279 | 1527913.96 | 0.29238 | 292381.6 | 1.5279 | 1527913.96 | 5.8738 | 5873827.2 | 1.1426 | 1142642.58 | 5.8738 | 5873827.2 | 2021-10-26 14:36:07 | -1.1249 | -29487.6457 | -29487645.7173 | 12764.51 | Close | -0.0001 | 26.7 | 0 | 0
1387 | 1 | 4 | Sim | 03:28:10 | 03:50:21 | -1.6228 | 3.7524 | 1.5295 | 1529485.51 | 0.29238 | 292381.6 | 1.5295 | 1529485.51 | 5.8798 | 5879756.09 | 1.1426 | 1142642.58 | 5.8798 | 5879756.09 | 2021-10-26 14:36:17 | -6.0892 | -42.5896 | -42589.5815 | 2312.357 | Close | 0 | 26.7 | 0 | 0
1388 | 1 | 4 | Sim | 03:28:20 | 03:50:31 | -0.58258 | 3.7642 | 1.5384 | 1538374.76 | 0.29238 | 292381.6 | 1.5384 | 1538374.76 | 5.9126 | 5912548.27 | 1.1426 | 1142642.58 | 5.9126 | 5912548.27 | 2021-10-26 14:36:27 | -2.193 | 753.3258 | 753325.8004 | 6461.258 | Close | 0 | 26.7 | 0 | 0
1389 | 1 | 4 | Sim | 03:28:30 | 03:50:41 | -0.11309 | 3.7819 | 1.5391 | 1539066.84 | 0.29238 | 292381.6 | 1.5391 | 1539066.84 | 5.9152 | 5915161.6 | 1.1426 | 1142642.58 | 5.9152 | 5915161.6 | 2021-10-26 14:36:37 | -0.4277 | 39.1011 | 39101.0672 | 33441.508 | Close | 0 | 26.8 | 0 | 0
1390 | 1 | 4 | Sim | 03:28:40 | 03:50:51 | -0.27232 | 3.7865 | 1.5391 | 1539142.4 | 0.29496 | 294964.58 | 1.5391 | 1539142.4 | 5.9154 | 5915448.18 | 1.1525 | 1152527.02 | 5.9154 | 5915448.18 | 2021-10-26 14:36:47 | -1.0311 | 16.4251 | 16425.1208 | 13904.964 | Close | -0.0001 | 26.8 | 0 | 0
1391 | 1 | 4 | Sim | 03:28:50 | 03:51:01 | -2.4219 | 3.7165 | 1.5452 | 1545216 | 0.29496 | 294964.58 | 1.5452 | 1545216 | 5.9379 | 5937893.33 | 1.1525 | 1152527.02 | 5.9379 | 5937893.33 | 2021-10-26 14:36:57 | -9.0009 | -86.7657 | -86765.7143 | 1534.558 | Close | 0 | 26.6 | 0 | 0
1392 | 1 | 4 | Sim | 03:29:00 | 03:51:11 | -0.20535 | 3.7785 | 1.5465 | 1546535.11 | 0.29496 | 294964.58 | 1.5465 | 1546535.11 | 5.9428 | 5942833.78 | 1.1525 | 1152527.02 | 5.9428 | 5942833.78 | 2021-10-26 14:37:07 | -0.77591 | 21.276 | 21275.9857 | 18400.292 | Close | 0 | 26.6 | 0 | 0
1393 | 1 | 4 | Sim | 03:29:10 | 03:51:21 | -0.20535 | 3.7803 | 1.5471 | 1547101.33 | 0.29496 | 294964.58 | 1.5471 | 1547101.33 | 5.945 | 5944973.51 | 1.1525 | 1152527.02 | 5.945 | 5944973.51 | 2021-10-26 14:37:17 | -0.77628 | 314.5679 | 314567.9012 | 18409.057 | Close | 0 | 26.6 | 0 | 0
1394 | 1 | 4 | Sim | 03:29:20 | 03:51:31 | 0.63318 | 3.8085 | 0.29674 | 296735.51 | 0.29674 | 296735.51 | 1.5474 | 1547365.16 | 1.1593 | 1159314.4 | 1.1593 | 1159314.4 | 5.946 | 5945970.49 | 2021-10-26 14:37:27 | 2.4115 | -44339.2136 | -44339213.554 | 6014.877 | Close | 0 | 26.6 | 0 | 0
1395 | 1 | 4 | Sim | 03:29:30 | 03:51:41 | -0.28869 | 3.7868 | 1.5477 | 1547747.73 | 0.29877 | 298770.2 | 1.5477 | 1547747.73 | 5.9474 | 5947419.38 | 1.1671 | 1167114.13 | 5.9474 | 5947419.38 | 2021-10-26 14:37:37 | -1.0932 | -57650.3328 | -57650332.8213 | 13117.184 | Close | 0 | 26.6 | 0 | 0
1396 | 1 | 4 | Sim | 03:29:40 | 03:51:51 | -0.29687 | 3.7853 | 1.5486 | 1548612.8 | 0.29877 | 298770.2 | 1.5486 | 1548612.8 | 5.9507 | 5950693.33 | 1.1671 | 1167114.13 | 5.9507 | 5950693.33 | 2021-10-26 14:37:47 | -1.1237 | -576.7111 | -576711.1111 | 12751.036 | Close | -0.0001 | 26.6 | 0 | 0
1397 | 1 | 4 | Sim | 03:29:50 | 03:52:01 | -0.30357 | 3.7844 | 1.5494 | 1549421.87 | 0.29877 | 298770.2 | 1.5494 | 1549421.87 | 5.9538 | 5953755.73 | 1.1671 | 1167114.13 | 5.9538 | 5953755.73 | 2021-10-26 14:37:57 | -1.1488 | -898.963 | -898962.963 | 12466.317 | Close | 0 | 26.6 | 0 | 0
1398 | 1 | 4 | Sim | 03:30:00 | 03:52:11 | -4.2396 | 3.6728 | 1.5541 | 1554107.73 | 0.29877 | 298770.2 | 1.5541 | 1554107.73 | 5.9711 | 5971117.51 | 1.1671 | 1167114.13 | 5.9711 | 5971117.51 | 2021-10-26 14:38:07 | -15.5711 | -41.9881 | -41988.0526 | 866.336 | Close | -0.0001 | 26.6 | 0 | 0
1399 | 1 | 4 | Sim | 03:30:10 | 03:52:21 | -0.20535 | 3.7741 | 1.5591 | 1559133.69 | 0.29877 | 298770.2 | 1.5591 | 1559133.69 | 5.9897 | 5989659.73 | 1.1671 | 1167114.13 | 5.9897 | 5989659.73 | 2021-10-26 14:38:17 | -0.77501 | 49.6146 | 49614.5662 | 18378.865 | Close | 0 | 26.6 | 0 | 0
1400 | 1 | 4 | Sim | 03:30:20 | 03:52:31 | -0.16517 | 3.7785 | 1.5598 | 1559760.71 | 0.29877 | 298770.2 | 1.5598 | 1559760.71 | 5.992 | 5992027.02 | 1.1671 | 1167114.13 | 5.992 | 5992027.02 | 2021-10-26 14:38:27 | -0.62409 | 142.5051 | 142505.0505 | 22877.036 | Close | -0.0001 | 26.7 | 0 | 0
1401 | 1 | 4 | Sim | 03:30:30 | 03:52:41 | 1.0305 | 3.8157 | 0.3008 | 300799.31 | 0.3008 | 300799.31 | 1.5598 | 1559797.69 | 1.1748 | 1174847.91 | 1.1748 | 1174847.91 | 5.9922 | 5992166.4 | 2021-10-26 14:38:37 | 3.9321 | -33843.0484 | -33843048.3871 | 3702.766 | Close | 0 | 26.7 | 0 | 0
1402 | 1 | 4 | Sim | 03:30:40 | 03:52:51 | -0.2805 | 3.7806 | 1.5607 | 1560697.42 | 0.3008 | 300799.31 | 1.5607 | 1560697.42 | 5.9956 | 5995566.93 | 1.1748 | 1174847.91 | 5.9956 | 5995566.93 | 2021-10-26 14:38:47 | -1.0605 | -35894.5331 | -35894533.0801 | 13478.075 | Close | 0 | 26.5 | 0 | 0
1403 | 1 | 4 | Sim | 03:30:50 | 03:53:01 | -4.0692 | 3.6755 | 1.5645 | 1564463.29 | 0.3008 | 300799.31 | 1.5645 | 1564463.29 | 6.0095 | 6009535.29 | 1.1748 | 1174847.91 | 6.0095 | 6009535.29 | 2021-10-26 14:38:57 | -14.9563 | -35.8313 | -35831.2718 | 903.251 | Close | 0 | 26.7 | 0 | 0
1404 | 1 | 4 | Sim | 03:31:00 | 03:53:11 | -0.20535 | 3.7769 | 1.5664 | 1566386.31 | 0.3008 | 300799.31 | 1.5664 | 1566386.31 | 6.0167 | 6016700.44 | 1.1748 | 1174847.91 | 6.0167 | 6016700.44 | 2021-10-26 14:39:07 | -0.77559 | 18.9647 | 18964.7162 | 18392.987 | Close | -0.0001 | 26.7 | 0 | 0
1405 | 1 | 4 | Sim | 03:31:10 | 03:53:21 | -0.20238 | 3.7785 | 1.567 | 1566949.51 | 0.3008 | 300799.31 | 1.567 | 1566949.51 | 6.0188 | 6018828.09 | 1.1748 | 1174847.91 | 6.0188 | 6018828.09 | 2021-10-26 14:39:17 | -0.76469 | 352 | 352000 | 18670.817 | Close | -0.0001 | 26.5 | 0 | 0
1406 | 1 | 4 | Sim | 03:31:20 | 03:53:31 | -0.28869 | 3.7785 | 1.5673 | 1567334.58 | 0.30111 | 301114.82 | 1.5673 | 1567334.58 | 6.0203 | 6020282.31 | 1.1761 | 1176046.67 | 6.0203 | 6020282.31 | 2021-10-26 14:39:27 | -1.0908 | 0 | 0 | 13088.434 | Close | 0 | 26.7 | 0 | 0
1407 | 1 | 4 | Sim | 03:31:30 | 03:53:41 | -0.71354 | 3.7664 | 1.5685 | 1568483.91 | 0.30111 | 301114.82 | 1.5685 | 1568483.91 | 6.0246 | 6024617.24 | 1.1761 | 1176046.67 | 6.0246 | 6024617.24 | 2021-10-26 14:39:37 | -2.6875 | -94.9862 | -94986.2259 | 5278.471 | Close | 0 | 26.7 | 0 | 0
1408 | 1 | 4 | Sim | 03:31:40 | 03:53:51 | -0.2686 | 3.7797 | 1.5691 | 1569087.29 | 0.30158 | 301581.24 | 1.5691 | 1569087.29 | 6.0269 | 6026896.36 | 1.1778 | 1177822.4 | 6.0269 | 6026896.36 | 2021-10-26 14:39:47 | -1.0152 | 45.3668 | 45366.7502 | 14071.854 | Close | 0 | 26.7 | 0 | 0
1409 | 1 | 4 | Sim | 03:31:50 | 03:54:01 | 1.3809 | 3.8222 | 0.30196 | 301964.87 | 0.30196 | 301964.87 | 1.5698 | 1569769.78 | 1.1793 | 1179288.18 | 1.1793 | 1179288.18 | 6.0295 | 6029476.27 | 2021-10-26 14:39:57 | 5.2783 | -29814.6452 | -29814645.2288 | 2767.877 | Close | -0.0001 | 26.7 | 0 | 0
1410 | 1 | 4 | Sim | 03:32:00 | 03:54:11 | -0.20535 | 3.7717 | 1.5751 | 1575068.44 | 0.30225 | 302248.51 | 1.5751 | 1575068.44 | 6.049 | 6049033.96 | 1.1804 | 1180366.93 | 6.049 | 6049033.96 | 2021-10-26 14:40:07 | -0.77452 | -25209.9718 | -25209971.8372 | 18367.177 | Close | 0 | 26.7 | 0 | 0
1411 | 1 | 4 | Sim | 03:32:10 | 03:54:21 | -0.20238 | 3.7766 | 1.5756 | 1575630.22 | 0.30225 | 302248.51 | 1.5756 | 1575630.22 | 6.0511 | 6051154.49 | 1.1804 | 1180366.93 | 6.0511 | 6051154.49 | 2021-10-26 14:40:17 | -0.76431 | 114.6485 | 114648.5261 | 18661.429 | Close | -0.0001 | 26.9 | 0 | 0
1412 | 1 | 4 | Sim | 03:32:20 | 03:54:31 | -0.20238 | 3.7779 | 1.5762 | 1576195.56 | 0.30225 | 302248.51 | 1.5762 | 1576195.56 | 6.0533 | 6053289.96 | 1.1804 | 1180366.93 | 6.0533 | 6053289.96 | 2021-10-26 14:40:27 | -0.76457 | 434.8718 | 434871.7949 | 18667.852 | Close | -0.0001 | 26.7 | 0 | 0
1413 | 1 | 4 | Sim | 03:32:30 | 03:54:41 | -0.27157 | 3.7766 | 1.5768 | 1576840.89 | 0.30225 | 302248.51 | 1.5768 | 1576840.89 | 6.0557 | 6055727.64 | 1.1804 | 1180366.93 | 6.0557 | 6055727.64 | 2021-10-26 14:40:37 | -1.0256 | -496.4103 | -496410.2564 | 13906.543 | Close | 0 | 26.9 | 0 | 0
1414 | 1 | 4 | Sim | 03:32:40 | 03:54:51 | 0.27232 | 3.7965 | 0.30402 | 304018.04 | 0.30402 | 304018.04 | 1.5768 | 1576840.89 | 1.1871 | 1187119.29 | 1.1871 | 1187119.29 | 6.0557 | 6055727.64 | 2021-10-26 14:40:47 | 1.0339 | -63960.947 | -63960946.957 | 13941.319 | Close | 0 | 26.7 | 0 | 0
1415 | 1 | 4 | Sim | 03:32:50 | 03:55:01 | -1.1428 | 3.7568 | 1.5781 | 1578097.42 | 0.30402 | 304018.04 | 1.5781 | 1578097.42 | 6.0605 | 6060464.36 | 1.1871 | 1187119.29 | 6.0605 | 6060464.36 | 2021-10-26 14:40:57 | -4.2935 | -32092.6795 | -32092679.541 | 3287.221 | Close | 0 | 26.7 | 0 | 0
1416 | 1 | 4 | Sim | 03:33:00 | 03:55:11 | -0.20535 | 3.7735 | 1.5832 | 1583161.6 | 0.30402 | 304018.04 | 1.5832 | 1583161.6 | 6.0793 | 6079266.84 | 1.1871 | 1187119.29 | 6.0793 | 6079266.84 | 2021-10-26 14:41:07 | -0.77489 | 303.2442 | 303244.1783 | 18375.943 | Close | 0 | 26.9 | 0 | 0
1417 | 1 | 4 | Sim | 03:33:10 | 03:55:21 | -0.20535 | 3.776 | 1.5837 | 1583728.71 | 0.30402 | 304018.04 | 1.5837 | 1583728.71 | 6.0814 | 6081407.29 | 1.1871 | 1187119.29 | 6.0814 | 6081407.29 | 2021-10-26 14:41:17 | -0.7754 | 226.8444 | 226844.4444 | 18388.117 | Close | 0 | 26.9 | 0 | 0
1418 | 1 | 4 | Sim | 03:33:20 | 03:55:31 | 0.02529 | 3.7825 | 0.30402 | 304024.87 | 0.30402 | 304024.87 | 1.5843 | 1584321.6 | 1.1871 | 1187144.98 | 1.1871 | 1187144.98 | 6.0836 | 6083645.87 | 2021-10-26 14:41:27 | 0.09566 | -196877.5145 | -196877514.5299 | 149568.994 | Close | -0.0001 | 26.9 | 0 | 0
1419 | 1 | 4 | Sim | 03:33:30 | 03:55:41 | 1.1414 | 3.8154 | 0.30518 | 305176.93 | 0.30518 | 305176.93 | 1.5845 | 1584553.07 | 1.1915 | 1191532.53 | 1.1915 | 1191532.53 | 6.0845 | 6084520.53 | 2021-10-26 14:41:37 | 4.3547 | 35.0172 | 35017.2239 | 3342.854 | Close | 0 | 26.7 | 0 | 0
1420 | 1 | 4 | Sim | 03:33:40 | 03:55:51 | -3.1681 | 3.7007 | 1.5869 | 1586882.13 | 0.30547 | 305469.8 | 1.5869 | 1586882.13 | 6.0932 | 6093213.87 | 1.1926 | 1192649.6 | 6.0932 | 6093213.87 | 2021-10-26 14:41:47 | -11.7244 | -11174.4133 | -11174413.252 | 1168.095 | Close | 0 | 26.7 | 0 | 0
1421 | 1 | 4 | Sim | 03:33:50 | 03:56:01 | -0.30877 | 3.7723 | 1.5894 | 1589412.62 | 0.30547 | 305469.8 | 1.5894 | 1589412.62 | 6.1026 | 6102632.53 | 1.1926 | 1192649.6 | 6.1026 | 6102632.53 | 2021-10-26 14:41:57 | -1.1648 | 35.342 | 35342.0236 | 12217.185 | Close | 0 | 26.7 | 0 | 0
1422 | 1 | 4 | Sim | 03:34:00 | 03:56:11 | 0.36011 | 3.7965 | 0.30747 | 307469.89 | 0.30747 | 307469.89 | 1.5894 | 1589424.18 | 1.2003 | 1200278.49 | 1.2003 | 1200278.49 | 6.1027 | 6102676.62 | 2021-10-26 14:42:07 | 1.3672 | -52972.8402 | -52972840.2204 | 10542.89 | Close | -0.0001 | 26.8 | 0 | 0
1423 | 1 | 4 | Sim | 03:34:10 | 03:56:21 | -0.29687 | 3.7788 | 1.5901 | 1590062.76 | 0.30795 | 307949.09 | 1.5901 | 1590062.76 | 6.1051 | 6105090.13 | 1.2021 | 1202104 | 6.1051 | 6105090.13 | 2021-10-26 14:42:17 | -1.1218 | -72462.8738 | -72462873.823 | 12729.141 | Close | -0.0001 | 26.8 | 0 | 0
1424 | 1 | 4 | Sim | 03:34:20 | 03:56:31 | -2.279 | 3.7168 | 1.5961 | 1596092.27 | 0.30795 | 307949.09 | 1.5961 | 1596092.27 | 6.1275 | 6127504.36 | 1.2021 | 1202104 | 6.1275 | 6127504.36 | 2021-10-26 14:42:27 | -8.4706 | -97.2502 | -97250.1792 | 1630.927 | Close | -0.0001 | 26.8 | 0 | 0
1425 | 1 | 4 | Sim | 03:34:30 | 03:56:41 | 0.20461 | 3.7841 | 0.30801 | 308005.91 | 0.30801 | 308005.91 | 1.5966 | 1596620.62 | 1.2023 | 1202319.2 | 1.2023 | 1202319.2 | 6.1295 | 6129496.89 | 2021-10-26 14:42:37 | 0.77426 | -19139.4704 | -19139470.3649 | 18494.697 | Close | -0.0001 | 26.8 | 0 | 0
1426 | 1 | 4 | Sim | 03:34:40 | 03:56:51 | 1.0037 | 3.8123 | 0.31044 | 310435.11 | 0.31044 | 310435.11 | 1.5966 | 1596620.62 | 1.2116 | 1211575.11 | 1.2116 | 1211575.11 | 6.1295 | 6129496.89 | 2021-10-26 14:42:47 | 3.8265 | 86.1418 | 86141.844 | 3798.171 | Close | 0 | 26.6 | 0 | 0
1427 | 1 | 4 | Sim | 03:34:50 | 03:57:01 | -0.29241 | 3.7775 | 1.5974 | 1597345.24 | 0.31065 | 310647.4 | 1.5974 | 1597345.24 | 6.1322 | 6132234.67 | 1.2124 | 1212383.02 | 6.1322 | 6132234.67 | 2021-10-26 14:42:57 | -1.1046 | -36980.1762 | -36980176.2452 | 12918.847 | Close | -0.0001 | 26.6 | 0 | 0
1428 | 1 | 4 | Sim | 03:35:00 | 03:57:11 | -0.27604 | 3.7769 | 1.5985 | 1598487.47 | 0.31065 | 310647.4 | 1.5985 | 1598487.47 | 6.1365 | 6136536.89 | 1.2124 | 1212383.02 | 6.1365 | 6136536.89 | 2021-10-26 14:43:07 | -1.0426 | -1903.7037 | -1903703.7037 | 13682.437 | Close | 0 | 26.6 | 0 | 0
1429 | 1 | 4 | Sim | 03:35:10 | 03:57:21 | -0.30059 | 3.7788 | 1.599 | 1598959.47 | 0.31202 | 312022.18 | 1.599 | 1598959.47 | 6.1383 | 6138320.36 | 1.2176 | 1217631.82 | 6.1383 | 6138320.36 | 2021-10-26 14:43:17 | -1.1359 | 248.4211 | 248421.0526 | 12571.609 | Close | -0.0001 | 26.8 | 0 | 0
1430 | 1 | 4 | Sim | 03:35:20 | 03:57:31 | -0.29687 | 3.7769 | 1.6004 | 1600444.62 | 0.31202 | 312022.18 | 1.6004 | 1600444.62 | 6.1439 | 6143912.53 | 1.2176 | 1217631.82 | 6.1439 | 6143912.53 | 2021-10-26 14:43:27 | -1.1213 | -781.6608 | -781660.8187 | 12722.741 | Close | -0.0001 | 26.6 | 0 | 0
1431 | 1 | 4 | Sim | 03:35:30 | 03:57:41 | -0.29687 | 3.7757 | 1.6018 | 1601758.58 | 0.31202 | 312022.18 | 1.6018 | 1601758.58 | 6.1489 | 6148856.18 | 1.2176 | 1217631.82 | 6.1489 | 6148856.18 | 2021-10-26 14:43:37 | -1.1209 | -1094.963 | -1094962.963 | 12718.362 | Close | 0 | 26.6 | 0 | 0
1432 | 1 | 4 | Sim | 03:35:40 | 03:57:51 | -0.32068 | 3.7679 | 1.6061 | 1606064.36 | 0.31202 | 312022.18 | 1.6061 | 1606064.36 | 6.1649 | 6164925.16 | 1.2176 | 1217631.82 | 6.1649 | 6164925.16 | 2021-10-26 14:43:47 | -1.2083 | -552.0228 | -552022.792 | 11750.031 | Close | -0.0001 | 26.6 | 0 | 0
1433 | 1 | 4 | Sim | 03:35:50 | 03:58:01 | 0.76116 | 3.8014 | 0.31294 | 312943.38 | 0.31294 | 312943.38 | 1.6065 | 1606480.36 | 1.2211 | 1221136.09 | 1.2211 | 1221136.09 | 6.1665 | 6166493.87 | 2021-10-26 14:43:57 | 2.8935 | -38600.6262 | -38600626.2023 | 4994.22 | Close | 0 | 26.6 | 0 | 0
1434 | 1 | 4 | Sim | 03:36:00 | 03:58:11 | -0.2805 | 3.7741 | 1.6073 | 1607260.09 | 0.31294 | 312943.38 | 1.6073 | 1607260.09 | 6.1694 | 6169437.87 | 1.2211 | 1221136.09 | 6.1694 | 6169437.87 | 2021-10-26 14:44:07 | -1.0586 | -47410.8685 | -47410868.5389 | 13454.902 | Close | 0 | 26.6 | 0 | 0
1435 | 1 | 4 | Sim | 03:36:10 | 03:58:21 | -0.28422 | 3.7713 | 1.6095 | 1609505.6 | 0.31294 | 312943.38 | 1.6095 | 1609505.6 | 6.1779 | 6177861.69 | 1.2211 | 1221136.09 | 6.1779 | 6177861.69 | 2021-10-26 14:44:17 | -1.0719 | -801.9683 | -801968.254 | 13269.298 | Close | -0.0001 | 26.6 | 0 | 0
1436 | 1 | 4 | Sim | 03:36:20 | 03:58:31 | -0.29241 | 3.7723 | 1.6103 | 1610282.31 | 0.31294 | 312943.38 | 1.6103 | 1610282.31 | 6.1808 | 6180791.47 | 1.2211 | 1221136.09 | 6.1808 | 6180791.47 | 2021-10-26 14:44:27 | -1.1031 | 776.7111 | 776711.1111 | 12900.721 | Close | 0 | 26.6 | 0 | 0
1437 | 1 | 4 | Sim | 03:36:30 | 03:58:41 | -0.27678 | 3.7713 | 1.6119 | 1611892.44 | 0.31294 | 312943.38 | 1.6119 | 1611892.44 | 6.1868 | 6186842.31 | 1.2211 | 1221136.09 | 6.1868 | 6186842.31 | 2021-10-26 14:44:37 | -1.0438 | -1610.1333 | -1610133.3333 | 13625.623 | Close | 0 | 26.6 | 0 | 0
1438 | 1 | 4 | Sim | 03:36:40 | 03:58:51 | -0.29687 | 3.7707 | 1.613 | 1612963.2 | 0.31294 | 312943.38 | 1.613 | 1612963.2 | 6.1909 | 6190872.89 | 1.2211 | 1221136.09 | 6.1909 | 6190872.89 | 2021-10-26 14:44:47 | -1.1194 | -1784.5926 | -1784592.5926 | 12701.856 | Close | -0.0001 | 26.6 | 0 | 0
1439 | 1 | 4 | Sim | 03:36:50 | 03:59:01 | -0.29687 | 3.7713 | 1.6138 | 1613813.16 | 0.31294 | 312943.38 | 1.6138 | 1613813.16 | 6.1941 | 6194078.58 | 1.2211 | 1221136.09 | 6.1941 | 6194078.58 | 2021-10-26 14:44:57 | -1.1196 | 1416.5926 | 1416592.5926 | 12703.877 | Close | -0.0001 | 26.6 | 0 | 0
1440 | 1 | 4 | Sim | 03:37:00 | 03:59:11 | -0.23437 | 3.7732 | 1.6153 | 1615329.07 | 0.31322 | 313220.98 | 1.6153 | 1615329.07 | 6.1998 | 6199770.31 | 1.2222 | 1222191.64 | 6.1998 | 6199770.31 | 2021-10-26 14:45:07 | -0.88432 | 797.848 | 797847.9532 | 16099.33 | Close | 0 | 26.6 | 0 | 0
1441 | 1 | 4 | Sim | 03:37:10 | 03:59:21 | -0.29687 | 3.771 | 1.6162 | 1616249.24 | 0.31322 | 313220.98 | 1.6162 | 1616249.24 | 6.2032 | 6203237.69 | 1.2222 | 1222191.64 | 6.2032 | 6203237.69 | 2021-10-26 14:45:17 | -1.1195 | -418.2626 | -418262.6263 | 12702.53 | Close | 0 | 26.6 | 0 | 0
1442 | 1 | 4 | Sim | 03:37:20 | 03:59:31 | -0.29241 | 3.7707 | 1.6173 | 1617246.76 | 0.31322 | 313220.98 | 1.6173 | 1617246.76 | 6.207 | 6206995.91 | 1.2222 | 1222191.64 | 6.207 | 6206995.91 | 2021-10-26 14:45:27 | -1.1026 | -3325.037 | -3325037.037 | 12895.592 | Close | -0.0001 | 26.5 | 0 | 0
1443 | 1 | 4 | Sim | 03:37:30 | 03:59:41 | -2.1994 | 3.7118 | 1.6222 | 1622183.11 | 0.31322 | 313220.98 | 1.6222 | 1622183.11 | 6.2253 | 6225283.56 | 1.2222 | 1222191.64 | 6.2253 | 6225283.56 | 2021-10-26 14:45:37 | -8.1637 | -83.8091 | -83809.0926 | 1687.688 | Close | -0.0001 | 26.6 | 0 | 0
1444 | 1 | 4 | Sim | 03:37:40 | 03:59:51 | 0.15699 | 3.7779 | 0.31326 | 313264.62 | 0.31326 | 313264.62 | 1.6227 | 1622744.89 | 1.2224 | 1222356.62 | 1.2224 | 1222356.62 | 6.2274 | 6227399.11 | 2021-10-26 14:45:47 | 0.59309 | -19802.0951 | -19802095.142 | 24065.226 | Close | -0.0001 | 26.6 | 0 | 0
1445 | 1 | 4 | Sim | 03:37:50 | 04:00:01 | 1.0982 | 3.8098 | 0.31576 | 315757.11 | 0.31576 | 315757.11 | 1.6227 | 1622744.89 | 1.2318 | 1231838.04 | 1.2318 | 1231838.04 | 6.2274 | 6227399.11 | 2021-10-26 14:45:57 | 4.184 | 78.1344 | 78134.4479 | 3469.1 | Close | 0 | 26.6 | 0 | 0
1446 | 1 | 4 | Sim | 03:38:00 | 04:00:11 | -0.34449 | 3.7707 | 1.6237 | 1623675.73 | 0.31598 | 315984.93 | 1.6237 | 1623675.73 | 6.2309 | 6230909.16 | 1.2327 | 1232704.71 | 6.2309 | 6230909.16 | 2021-10-26 14:46:07 | -1.299 | -33450.6041 | -33450604.1489 | 10946.036 | Close | -0.0001 | 26.6 | 0 | 0
1447 | 1 | 4 | Sim | 03:38:10 | 04:00:21 | -0.25148 | 3.7704 | 1.626 | 1626034.67 | 0.31598 | 315984.93 | 1.626 | 1626034.67 | 6.2397 | 6239729.07 | 1.2327 | 1232704.71 | 6.2397 | 6239729.07 | 2021-10-26 14:46:17 | -0.94818 | -7863.1111 | -7863111.1111 | 14992.843 | Close | 0 | 26.5 | 0 | 0
1448 | 1 | 4 | Sim | 03:38:20 | 04:00:31 | -0.25148 | 3.771 | 1.6268 | 1626810.31 | 0.31598 | 315984.93 | 1.6268 | 1626810.31 | 6.2427 | 6242652.44 | 1.2327 | 1232704.71 | 6.2427 | 6242652.44 | 2021-10-26 14:46:27 | -0.94833 | 1292.7407 | 1292740.7407 | 14995.626 | Close | -0.0001 | 26.6 | 0 | 0
1449 | 1 | 4 | Sim | 03:38:30 | 04:00:41 | -0.73363 | 3.7558 | 1.6291 | 1629063.47 | 0.31598 | 315984.93 | 1.6291 | 1629063.47 | 6.2511 | 6251088.36 | 1.2327 | 1232704.71 | 6.2511 | 6251088.36 | 2021-10-26 14:46:37 | -2.7554 | -148.2339 | -148233.9181 | 5119.474 | Close | 0 | 26.6 | 0 | 0
1450 | 1 | 4 | Sim | 03:38:40 | 04:00:51 | -0.19717 | 3.7673 | 1.6318 | 1631816 | 0.31598 | 315984.93 | 1.6318 | 1631816 | 6.2613 | 6261321.96 | 1.2327 | 1232704.71 | 6.2613 | 6261321.96 | 2021-10-26 14:46:47 | -0.7428 | 239.3507 | 239350.7246 | 19107.369 | Close | -0.0001 | 26.6 | 0 | 0
1451 | 1 | 4 | Sim | 03:38:50 | 04:01:01 | -0.20238 | 3.7692 | 1.6324 | 1632376.89 | 0.31598 | 315984.93 | 1.6324 | 1632376.89 | 6.2634 | 6263435.38 | 1.2327 | 1232704.71 | 6.2634 | 6263435.38 | 2021-10-26 14:46:57 | -0.76281 | 295.2047 | 295204.6784 | 18624.37 | Close | 0 | 26.6 | 0 | 0
1452 | 1 | 4 | Sim | 03:39:00 | 04:01:11 | -0.20535 | 3.7701 | 1.6329 | 1632940.8 | 0.31598 | 315984.93 | 1.6329 | 1632940.8 | 6.2656 | 6265560.89 | 1.2327 | 1232704.71 | 6.2656 | 6265560.89 | 2021-10-26 14:47:07 | -0.77419 | 626.5679 | 626567.9012 | 18359.386 | Close | 0 | 26.6 | 0 | 0
1453 | 1 | 4 | Sim | 03:39:10 | 04:01:21 | -0.30803 | 3.7676 | 1.6336 | 1633564.27 | 0.31598 | 315984.93 | 1.6336 | 1633564.27 | 6.2679 | 6267911.11 | 1.2327 | 1232704.71 | 6.2679 | 6267911.11 | 2021-10-26 14:47:17 | -1.1605 | -249.3867 | -249386.6667 | 12231.276 | Close | 0 | 26.8 | 0 | 0
1454 | 1 | 4 | Sim | 03:39:20 | 04:01:31 | 1.0863 | 3.8101 | 0.31819 | 318189.38 | 0.31819 | 318189.38 | 1.6337 | 1633649.78 | 1.2411 | 1241096.71 | 1.2411 | 1241096.71 | 6.2682 | 6268233.24 | 2021-10-26 14:47:27 | 4.1389 | -30949.9974 | -30949997.3856 | 3507.41 | Close | 0 | 26.8 | 0 | 0
1455 | 1 | 4 | Sim | 03:39:30 | 04:01:41 | -0.29687 | 3.7717 | 1.6347 | 1634750.58 | 0.31851 | 318508.27 | 1.6347 | 1634750.58 | 6.2724 | 6272373.33 | 1.2423 | 1242308.89 | 6.2724 | 6272373.33 | 2021-10-26 14:47:37 | -1.1197 | -34285.4479 | -34285447.9167 | 12705.225 | Close | -0.0001 | 26.8 | 0 | 0
1456 | 1 | 4 | Sim | 03:39:40 | 04:01:51 | -0.84895 | 3.7465 | 1.6407 | 1640719.11 | 0.31851 | 318508.27 | 1.6407 | 1640719.11 | 6.2945 | 6294505.96 | 1.2423 | 1242308.89 | 6.2945 | 6294505.96 | 2021-10-26 14:47:47 | -3.1806 | -236.8466 | -236846.5608 | 4413.216 | Close | -0.0001 | 26.8 | 0 | 0
1457 | 1 | 4 | Sim | 03:39:50 | 04:02:01 | -0.20535 | 3.7667 | 1.6416 | 1641580.44 | 0.31851 | 318508.27 | 1.6416 | 1641580.44 | 6.2977 | 6297743.64 | 1.2423 | 1242308.89 | 6.2977 | 6297743.64 | 2021-10-26 14:47:57 | -0.77349 | 42.6403 | 42640.264 | 18342.829 | Close | 0 | 26.8 | 0 | 0
1458 | 1 | 4 | Sim | 03:40:00 | 04:02:11 | -0.30803 | 3.7651 | 1.6423 | 1642262.22 | 0.31851 | 318508.27 | 1.6423 | 1642262.22 | 6.3003 | 6300311.47 | 1.2423 | 1242308.89 | 6.3003 | 6300311.47 | 2021-10-26 14:48:07 | -1.1598 | -426.1111 | -426111.1111 | 12223.16 | Close | 0 | 26.8 | 0 | 0
1459 | 1 | 4 | Sim | 03:40:10 | 04:02:21 | -0.28422 | 3.7701 | 1.6424 | 1642442.84 | 0.31953 | 319527.64 | 1.6424 | 1642442.84 | 6.301 | 6300992 | 1.2462 | 1246185.96 | 6.301 | 6300992 | 2021-10-26 14:48:17 | -1.0715 | 36.1244 | 36124.4444 | 13264.724 | Close | 0 | 26.8 | 0 | 0
1460 | 1 | 4 | Sim | 03:40:20 | 04:02:31 | -0.75 | 3.7565 | 1.6434 | 1643406.4 | 0.31953 | 319527.64 | 1.6434 | 1643406.4 | 6.3046 | 6304620.09 | 1.2462 | 1246185.96 | 6.3046 | 6304620.09 | 2021-10-26 14:48:27 | -2.8174 | -70.8497 | -70849.6732 | 5008.667 | Close | 0 | 26.8 | 0 | 0
1461 | 1 | 4 | Sim | 03:40:30 | 04:02:41 | -0.29241 | 3.7686 | 1.6442 | 1644198.93 | 0.31953 | 319527.64 | 1.6442 | 1644198.93 | 6.3076 | 6307606.76 | 1.2462 | 1246185.96 | 6.3076 | 6307606.76 | 2021-10-26 14:48:37 | -1.102 | 65.4986 | 65498.6226 | 12888.41 | Close | -0.0001 | 26.8 | 0 | 0
1462 | 1 | 4 | Sim | 03:40:40 | 04:02:51 | -1.6116 | 3.7301 | 1.6466 | 1646640 | 0.31953 | 319527.64 | 1.6466 | 1646640 | 6.3167 | 6316725.33 | 1.2462 | 1246185.96 | 6.3167 | 6316725.33 | 2021-10-26 14:48:47 | -6.0114 | -63.4043 | -63404.329 | 2314.594 | Close | -0.0001 | 27 | 0 | 0
1463 | 1 | 4 | Sim | 03:40:50 | 04:03:01 | -0.20238 | 3.7651 | 1.6494 | 1649389.51 | 0.31953 | 319527.64 | 1.6494 | 1649389.51 | 6.3269 | 6326941.87 | 1.2462 | 1246185.96 | 6.3269 | 6326941.87 | 2021-10-26 14:48:57 | -0.76198 | 78.5575 | 78557.4603 | 18604.111 | Close | 0 | 26.8 | 0 | 0
1464 | 1 | 4 | Sim | 03:41:00 | 04:03:11 | -0.20238 | 3.7667 | 1.65 | 1649954.13 | 0.31953 | 319527.64 | 1.65 | 1649954.13 | 6.3291 | 6329068.09 | 1.2462 | 1246185.96 | 6.3291 | 6329068.09 | 2021-10-26 14:49:07 | -0.7623 | 352.8889 | 352888.8889 | 18612.017 | Close | 0 | 26.8 | 0 | 0
1465 | 1 | 4 | Sim | 03:41:10 | 04:03:21 | 1.5104 | 3.8151 | 0.32073 | 320727.4 | 0.32073 | 320727.4 | 1.6503 | 1650287.64 | 1.2508 | 1250752.62 | 1.2508 | 1250752.62 | 6.3303 | 6330324.62 | 2021-10-26 14:49:17 | 5.7624 | -27463.3623 | -27463362.259 | 2525.87 | Close | 0 | 26.8 | 0 | 0
1466 | 1 | 4 | Sim | 03:41:20 | 04:03:31 | -0.20238 | 3.763 | 1.6547 | 1654716.98 | 0.32073 | 320727.4 | 1.6547 | 1654716.98 | 6.3467 | 6346692.98 | 1.2508 | 1250752.62 | 6.3467 | 6346692.98 | 2021-10-26 14:49:27 | -0.76156 | -25604.4065 | -25604406.4833 | 18593.734 | Close | 0 | 26.8 | 0 | 0
1467 | 1 | 4 | Sim | 03:41:30 | 04:03:41 | -0.20238 | 3.7655 | 1.6553 | 1655276.98 | 0.32073 | 320727.4 | 1.6553 | 1655276.98 | 6.3488 | 6348801.42 | 1.2508 | 1250752.62 | 6.3488 | 6348801.42 | 2021-10-26 14:49:37 | -0.76206 | 224 | 224000 | 18606.087 | Close | 0 | 26.8 | 0 | 0
1468 | 1 | 4 | Sim | 03:41:40 | 04:03:51 | -0.28422 | 3.7642 | 1.6559 | 1655944.71 | 0.32075 | 320753.07 | 1.6559 | 1655944.71 | 6.3513 | 6351312.36 | 1.2509 | 1250849.33 | 6.3513 | 6351312.36 | 2021-10-26 14:49:47 | -1.0699 | -513.641 | -513641.0256 | 13243.966 | Close | 0 | 26.6 | 0 | 0
1469 | 1 | 4 | Sim | 03:41:50 | 04:04:01 | -0.26488 | 3.7676 | 1.6563 | 1656273.78 | 0.32161 | 321612.58 | 1.6563 | 1656273.78 | 6.3525 | 6352552.53 | 1.2541 | 1254114.84 | 6.3525 | 6352552.53 | 2021-10-26 14:49:57 | -0.99796 | 96.7843 | 96784.3137 | 14223.799 | Close | 0 | 26.7 | 0 | 0
1470 | 1 | 4 | Sim | 03:42:00 | 04:04:11 | -0.29241 | 3.7661 | 1.6571 | 1657141.87 | 0.32161 | 321612.58 | 1.6571 | 1657141.87 | 6.3558 | 6355821.51 | 1.2541 | 1254114.84 | 6.3558 | 6355821.51 | 2021-10-26 14:50:07 | -1.1013 | -578.7259 | -578725.9259 | 12879.86 | Close | -0.0001 | 26.8 | 0 | 0
1471 | 1 | 4 | Sim | 03:42:10 | 04:04:21 | -1.4129 | 3.7323 | 1.6599 | 1659887.47 | 0.32161 | 321612.58 | 1.6599 | 1659887.47 | 6.3661 | 6366067.2 | 1.2541 | 1254114.84 | 6.3661 | 6366067.2 | 2021-10-26 14:50:17 | -5.2735 | -81.2308 | -81230.7692 | 2641.584 | Close | -0.0001 | 26.6 | 0 | 0
1472 | 1 | 4 | Sim | 03:42:20 | 04:04:31 | -0.20238 | 3.7651 | 1.661 | 1661027.38 | 0.32161 | 321612.58 | 1.661 | 1661027.38 | 6.3703 | 6370323.91 | 1.2541 | 1254114.84 | 6.3703 | 6370323.91 | 2021-10-26 14:50:27 | -0.76198 | 34.7534 | 34753.3875 | 18604.605 | Close | -0.0001 | 26.7 | 0 | 0
1473 | 1 | 4 | Sim | 03:42:30 | 04:04:41 | -0.3125 | 3.763 | 1.6618 | 1661767.29 | 0.32161 | 321612.58 | 1.6618 | 1661767.29 | 6.3731 | 6373108.62 | 1.2541 | 1254114.84 | 6.3731 | 6373108.62 | 2021-10-26 14:50:37 | -1.1759 | -352.3386 | -352338.6243 | 12041.92 | Close | -0.0001 | 26.7 | 0 | 0
1474 | 1 | 4 | Sim | 03:42:40 | 04:04:51 | -0.19717 | 3.7664 | 1.6624 | 1662388.8 | 0.32161 | 321612.58 | 1.6624 | 1662388.8 | 6.3754 | 6375448.18 | 1.2541 | 1254114.84 | 6.3754 | 6375448.18 | 2021-10-26 14:50:47 | -0.74262 | 182.7974 | 182797.3856 | 19102.298 | Close | 0 | 26.7 | 0 | 0
1475 | 1 | 4 | Sim | 03:42:50 | 04:05:01 | -0.24107 | 3.7689 | 1.6627 | 1662693.51 | 0.32282 | 322818.04 | 1.6627 | 1662693.51 | 6.3766 | 6376596.62 | 1.2587 | 1258697.96 | 6.3766 | 6376596.62 | 2021-10-26 14:50:57 | -0.90857 | 121.8844 | 121884.4444 | 15634.048 | Close | 0 | 26.7 | 0 | 0
1476 | 1 | 4 | Sim | 03:43:00 | 04:05:11 | -0.28869 | 3.7658 | 1.6639 | 1663913.42 | 0.32282 | 322818.04 | 1.6639 | 1663913.42 | 6.3812 | 6381179.73 | 1.2587 | 1258697.96 | 6.3812 | 6381179.73 | 2021-10-26 14:51:07 | -1.0872 | -393.5197 | -393519.7133 | 13044.788 | Close | -0.0001 | 26.6 | 0 | 0
1477 | 1 | 4 | Sim | 03:43:10 | 04:05:21 | -0.28422 | 3.7655 | 1.6648 | 1664798.4 | 0.32282 | 322818.04 | 1.6648 | 1664798.4 | 6.3845 | 6384509.16 | 1.2587 | 1258697.96 | 6.3845 | 6384509.16 | 2021-10-26 14:51:17 | -1.0702 | -2949.9259 | -2949925.9259 | 13248.54 | Close | 0 | 26.7 | 0 | 0
1478 | 1 | 4 | Sim | 03:43:20 | 04:05:31 | -3.6644 | 3.6684 | 1.6698 | 1669763.56 | 0.32307 | 323067.84 | 1.6698 | 1669763.56 | 6.4027 | 6402730.67 | 1.2596 | 1259645.96 | 6.4027 | 6402730.67 | 2021-10-26 14:51:27 | -13.4426 | -51.1345 | -51134.4547 | 1001.111 | Close | -0.0001 | 26.6 | 0 | 0
1479 | 1 | 4 | Sim | 03:43:30 | 04:05:41 | -0.20535 | 3.7617 | 1.6709 | 1670934.76 | 0.32307 | 323067.84 | 1.6709 | 1670934.76 | 6.4071 | 6407094.76 | 1.2596 | 1259645.96 | 6.4071 | 6407094.76 | 2021-10-26 14:51:37 | -0.77247 | 12.5531 | 12553.0547 | 18318.48 | Close | 0 | 26.7 | 0 | 0
1480 | 1 | 4 | Sim | 03:43:40 | 04:05:51 | -0.20535 | 3.7633 | 1.6715 | 1671502.58 | 0.32307 | 323067.84 | 1.6715 | 1671502.58 | 6.4092 | 6409232.36 | 1.2596 | 1259645.96 | 6.4092 | 6409232.36 | 2021-10-26 14:51:47 | -0.77279 | 354.8889 | 354888.8889 | 18326.759 | Close | -0.0001 | 26.6 | 0 | 0
1481 | 1 | 4 | Sim | 03:43:50 | 04:06:01 | -0.3125 | 3.7614 | 1.6721 | 1672099.56 | 0.32307 | 323067.84 | 1.6721 | 1672099.56 | 6.4115 | 6411478.04 | 1.2596 | 1259645.96 | 6.4115 | 6411478.04 | 2021-10-26 14:51:57 | -1.1754 | -314.1988 | -314198.8304 | 12036.48 | Close | 0 | 26.7 | 0 | 0
1482 | 1 | 4 | Sim | 03:44:00 | 04:06:11 | 0.96726 | 3.7971 | 0.32401 | 324010.93 | 0.32401 | 324010.93 | 1.6723 | 1672318.4 | 1.2632 | 1263222.76 | 1.2632 | 1263222.76 | 6.4123 | 6412301.51 | 2021-10-26 14:52:07 | 3.6728 | -37761.5861 | -37761586.0566 | 3925.625 | Close | 0 | 26.7 | 0 | 0
1483 | 1 | 4 | Sim | 03:44:10 | 04:06:21 | -0.65773 | 3.7518 | 1.6743 | 1674293.69 | 0.32401 | 324010.93 | 1.6743 | 1674293.69 | 6.4197 | 6419704.18 | 1.2632 | 1263222.76 | 6.4197 | 6419704.18 | 2021-10-26 14:52:17 | -2.4677 | -29807.5663 | -29807566.3478 | 5704.164 | Close | 0 | 26.6 | 0 | 0
1484 | 1 | 4 | Sim | 03:44:20 | 04:06:31 | -0.20535 | 3.7624 | 1.6764 | 1676408.71 | 0.32401 | 324010.93 | 1.6764 | 1676408.71 | 6.4276 | 6427572.62 | 1.2632 | 1263222.76 | 6.4276 | 6427572.62 | 2021-10-26 14:52:27 | -0.77261 | 199.5304 | 199530.3983 | 18321.889 | Close | 0 | 26.6 | 0 | 0
1485 | 1 | 4 | Sim | 03:44:30 | 04:06:41 | -0.36011 | 3.7586 | 1.6774 | 1677367.64 | 0.32401 | 324010.93 | 1.6774 | 1677367.64 | 6.4312 | 6431177.96 | 1.2632 | 1263222.76 | 6.4312 | 6431177.96 | 2021-10-26 14:52:37 | -1.3535 | -252.3509 | -252350.8772 | 10437.644 | Close | -0.0001 | 26.7 | 0 | 0
1486 | 1 | 4 | Sim | 03:44:40 | 04:06:51 | 0.00669 | 3.7701 | 0.32402 | 324024.51 | 0.32402 | 324024.51 | 1.6774 | 1677370.84 | 1.2633 | 1263274.04 | 1.2633 | 1263274.04 | 6.4312 | 6431190.04 | 2021-10-26 14:52:47 | 0.02522 | -117682.0116 | -117682011.5942 | 563557.544 | Close | -0.0001 | 26.7 | 0 | 0
1487 | 1 | 4 | Sim | 03:44:50 | 04:07:01 | 0.00669 | 3.7713 | 0.32404 | 324043.13 | 0.32404 | 324043.13 | 1.6774 | 1677370.84 | 1.2633 | 1263344.18 | 1.2633 | 1263344.18 | 6.4312 | 6431190.04 | 2021-10-26 14:52:57 | 0.02523 | 15.5185 | 15518.5185 | 563721.968 | Close | 0 | 26.6 | 0 | 0
1488 | 1 | 4 | Sim | 03:45:00 | 04:07:11 | 0.00595 | 3.7723 | 0.32406 | 324059.4 | 0.32406 | 324059.4 | 1.6774 | 1677372.27 | 1.2634 | 1263405.69 | 1.2634 | 1263405.69 | 6.4312 | 6431194.31 | 2021-10-26 14:53:07 | 0.02245 | 16.2667 | 16266.6667 | 634000.02 | Close | 0 | 26.7 | 0 | 0
1489 | 1 | 4 | Sim | 03:45:10 | 04:07:21 | 0.00669 | 3.7732 | 0.32408 | 324078.13 | 0.32408 | 324078.13 | 1.6774 | 1677372.27 | 1.2635 | 1263476.27 | 1.2635 | 1263476.27 | 6.4312 | 6431194.31 | 2021-10-26 14:53:17 | 0.02524 | 20.8148 | 20814.8148 | 564020.922 | Close | -0.0001 | 26.7 | 0 | 0
1490 | 1 | 4 | Sim | 03:45:20 | 04:07:31 | 0.00595 | 3.7738 | 0.3241 | 324095.67 | 0.3241 | 324095.67 | 1.6774 | 1677372.27 | 1.2635 | 1263542.49 | 1.2635 | 1263542.49 | 6.4312 | 6431194.31 | 2021-10-26 14:53:27 | 0.02245 | 29.2222 | 29222.2222 | 634268.928 | Close | -0.0001 | 26.6 | 0 | 0
1491 | 1 | 4 | Sim | 03:45:30 | 04:07:41 | 0.00669 | 3.7744 | 0.32411 | 324114.13 | 0.32411 | 324114.13 | 1.6774 | 1677372.27 | 1.2636 | 1263612.09 | 1.2636 | 1263612.09 | 6.4312 | 6431194.31 | 2021-10-26 14:53:37 | 0.02525 | 30.7778 | 30777.7778 | 564200.294 | Close | -0.0001 | 26.7 | 0 | 0
1492 | 1 | 4 | Sim | 03:45:40 | 04:07:51 | 0.00669 | 3.7751 | 0.32413 | 324132.47 | 0.32413 | 324132.47 | 1.6774 | 1677372.27 | 1.2637 | 1263681.24 | 1.2637 | 1263681.24 | 6.4312 | 6431194.31 | 2021-10-26 14:53:47 | 0.02526 | 26.1905 | 26190.4762 | 564289.98 | Close | 0 | 26.6 | 0 | 0
1493 | 1 | 4 | Sim | 03:45:50 | 04:08:01 | 0.00669 | 3.7757 | 0.32415 | 324147.42 | 0.32415 | 324147.42 | 1.6774 | 1677373.51 | 1.2637 | 1263737.78 | 1.2637 | 1263737.78 | 6.4312 | 6431199.29 | 2021-10-26 14:53:57 | 0.02526 | 24.9259 | 24925.9259 | 564379.666 | Close | 0 | 26.6 | 0 | 0
1494 | 1 | 4 | Sim | 03:46:00 | 04:08:11 | 0.00669 | 3.776 | 0.32417 | 324165.2 | 0.32417 | 324165.2 | 1.6774 | 1677373.51 | 1.2638 | 1263804.98 | 1.2638 | 1263804.98 | 6.4312 | 6431199.29 | 2021-10-26 14:54:07 | 0.02526 | 59.2593 | 59259.2593 | 564439.457 | Close | -0.0001 | 26.6 | 0 | 0
1495 | 1 | 4 | Sim | 03:46:10 | 04:08:21 | 0.00669 | 3.7763 | 0.32418 | 324180.51 | 0.32418 | 324180.51 | 1.6774 | 1677374.93 | 1.2639 | 1263862.76 | 1.2639 | 1263862.76 | 6.4312 | 6431204.98 | 2021-10-26 14:54:17 | 0.02526 | 51.037 | 51037.037 | 564469.352 | Close | 0 | 26.6 | 0 | 0
1496 | 1 | 4 | Sim | 03:46:20 | 04:08:31 | 0.00595 | 3.7772 | 0.32419 | 324194.07 | 0.32419 | 324194.07 | 1.6774 | 1677377.42 | 1.2639 | 1263913.87 | 1.2639 | 1263913.87 | 6.4312 | 6431214.22 | 2021-10-26 14:54:27 | 0.02247 | 15.0617 | 15061.7284 | 634840.356 | Close | -0.0001 | 26.6 | 0 | 0
1497 | 1 | 4 | Sim | 03:46:30 | 04:08:41 | 0.00595 | 3.7775 | 0.32421 | 324212.22 | 0.32421 | 324212.22 | 1.6774 | 1677377.42 | 1.264 | 1263982.49 | 1.264 | 1263982.49 | 6.4312 | 6431214.22 | 2021-10-26 14:54:37 | 0.02248 | 60.5185 | 60518.5185 | 634890.777 | Close | -0.0001 | 26.6 | 0 | 0
1498 | 1 | 4 | Sim | 03:46:40 | 04:08:51 | 0.00595 | 3.7779 | 0.32423 | 324230.67 | 0.32423 | 324230.67 | 1.6774 | 1677377.42 | 1.264 | 1264052.09 | 1.264 | 1264052.09 | 6.4312 | 6431214.22 | 2021-10-26 14:54:47 | 0.02248 | 46.1111 | 46111.1111 | 634941.197 | Close | 0 | 26.6 | 0 | 0
1499 | 1 | 4 | Sim | 03:46:50 | 04:09:01 | 0.00595 | 3.7782 | 0.32425 | 324249.2 | 0.32425 | 324249.2 | 1.6774 | 1677377.42 | 1.2641 | 1264122.4 | 1.2641 | 1264122.4 | 6.4312 | 6431214.22 | 2021-10-26 14:54:57 | 0.02248 | 61.7778 | 61777.7778 | 634991.617 | Close | 0 | 26.6 | 0 | 0
1500 | 1 | 4 | Sim | 03:47:00 | 04:09:11 | 0.00595 | 3.7785 | 0.32427 | 324266.78 | 0.32427 | 324266.78 | 1.6774 | 1677377.42 | 1.2642 | 1264188.44 | 1.2642 | 1264188.44 | 6.4312 | 6431214.22 | 2021-10-26 14:55:07 | 0.02248 | 58.5926 | 58592.5926 | 635042.037 | Close | 0 | 26.6 | 0 | 0
1501 | 1 | 4 | Sim | 03:47:10 | 04:09:21 | -0.00595 | 3.7785 | 1.6774 | 1677378.67 | 0.32428 | 324282.64 | 1.6774 | 1677378.67 | 6.4312 | 6431219.2 | 1.2643 | 1264248.62 | 6.4312 | 6431219.2 | 2021-10-26 14:55:17 | -0.02248 | 0 | 0 | 635042.037 | Close | 0 | 26.6 | 0 | 0
1502 | 1 | 4 | Sim | 03:47:20 | 04:09:31 | 0.00595 | 3.7788 | 0.3243 | 324299.62 | 0.3243 | 324299.62 | 1.6774 | 1677378.67 | 1.2643 | 1264312.8 | 1.2643 | 1264312.8 | 6.4312 | 6431219.2 | 2021-10-26 14:55:27 | 0.02248 | -4510263.4815 | -4510263481.4853 | 635092.457 | Close | 0 | 26.6 | 0 | 0
1503 | 1 | 4 | Sim | 03:47:30 | 04:09:41 | 0.00595 | 3.7791 | 0.32432 | 324317.27 | 0.32432 | 324317.27 | 1.6774 | 1677378.67 | 1.2644 | 1264379.2 | 1.2644 | 1264379.2 | 6.4312 | 6431219.2 | 2021-10-26 14:55:37 | 0.02249 | 58.8148 | 58814.8148 | 635142.878 | Close | 0 | 26.8 | 0 | 0
1504 | 1 | 4 | Sim | 03:47:40 | 04:09:51 | 0.00595 | 3.7794 | 0.32434 | 324335.67 | 0.32434 | 324335.67 | 1.6774 | 1677378.67 | 1.2645 | 1264448.89 | 1.2645 | 1264448.89 | 6.4312 | 6431219.2 | 2021-10-26 14:55:47 | 0.02249 | 61.3333 | 61333.3333 | 635210.104 | Close | -0.0001 | 26.8 | 0 | 0
1505 | 1 | 4 | Sim | 03:47:50 | 04:10:01 | 0.00595 | 3.7794 | 0.32435 | 324352.09 | 0.32435 | 324352.09 | 1.6774 | 1677380.09 | 1.2645 | 1264510.93 | 1.2645 | 1264510.93 | 6.4312 | 6431224.18 | 2021-10-26 14:55:57 | 0.02249 | 0 | 0 | 635193.298 | Close | 0 | 26.6 | 0 | 0
1506 | 1 | 4 | Sim | 03:48:00 | 04:10:11 | 0.00967 | 3.7797 | 0.32437 | 324368.82 | 0.32437 | 324368.82 | 1.6774 | 1677381.33 | 1.2646 | 1264574.31 | 1.2646 | 1264574.31 | 6.4312 | 6431229.16 | 2021-10-26 14:56:07 | 0.03655 | 55.7778 | 55777.7778 | 390879.004 | Close | -0.0001 | 26.8 | 0 | 0
1507 | 1 | 4 | Sim | 03:48:10 | 04:10:21 | 0.00669 | 3.78 | 0.32439 | 324386.29 | 0.32439 | 324386.29 | 1.6774 | 1677381.33 | 1.2646 | 1264640.18 | 1.2646 | 1264640.18 | 6.4312 | 6431229.16 | 2021-10-26 14:56:17 | 0.02529 | 58.2222 | 58222.2222 | 565022.417 | Close | 0 | 26.6 | 0 | 0
1508 | 1 | 4 | Sim | 03:48:20 | 04:10:31 | 0.00669 | 3.78 | 0.3244 | 324404.02 | 0.3244 | 324404.02 | 1.6774 | 1677381.33 | 1.2647 | 1264707.2 | 1.2647 | 1264707.2 | 6.4312 | 6431229.16 | 2021-10-26 14:56:27 | 0.02529 | 0 | 0 | 565022.417 | Close | 0 | 26.8 | 0 | 0
1509 | 1 | 4 | Sim | 03:48:30 | 04:10:41 | 0.00595 | 3.78 | 0.32442 | 324422.42 | 0.32442 | 324422.42 | 1.6774 | 1677381.33 | 1.2648 | 1264776.98 | 1.2648 | 1264776.98 | 6.4312 | 6431229.16 | 2021-10-26 14:56:37 | 0.02249 | 0 | 0 | 635310.945 | Close | -0.0001 | 26.6 | 0 | 0
1510 | 1 | 4 | Sim | 03:48:40 | 04:10:51 | 0.00669 | 3.7803 | 0.32444 | 324441.36 | 0.32444 | 324441.36 | 1.6774 | 1677381.33 | 1.2649 | 1264848.36 | 1.2649 | 1264848.36 | 6.4312 | 6431229.16 | 2021-10-26 14:56:47 | 0.02529 | 63.1111 | 63111.1111 | 565082.207 | Close | -0.0001 | 26.8 | 0 | 0
1511 | 1 | 4 | Sim | 03:48:50 | 04:11:01 | 0.00669 | 3.7806 | 0.32446 | 324459.09 | 0.32446 | 324459.09 | 1.6774 | 1677381.33 | 1.2649 | 1264915.73 | 1.2649 | 1264915.73 | 6.4312 | 6431229.16 | 2021-10-26 14:56:57 | 0.02529 | 59.1111 | 59111.1111 | 565112.103 | Close | 0 | 26.8 | 0 | 0
1512 | 1 | 4 | Sim | 03:49:00 | 04:11:11 | 0.00669 | 3.7806 | 0.32448 | 324477.91 | 0.32448 | 324477.91 | 1.6774 | 1677381.33 | 1.265 | 1264986.49 | 1.265 | 1264986.49 | 6.4312 | 6431229.16 | 2021-10-26 14:57:07 | 0.02529 | 0 | 0 | 565112.103 | Close | 0 | 26.8 | 0 | 0
1513 | 1 | 4 | Sim | 03:49:10 | 04:11:21 | 0.00595 | 3.7806 | 0.32449 | 324494.44 | 0.32449 | 324494.44 | 1.6774 | 1677382.58 | 1.2651 | 1265049.16 | 1.2651 | 1265049.16 | 6.4312 | 6431234.13 | 2021-10-26 14:57:17 | 0.02249 | 0 | 0 | 635394.978 | Close | 0 | 26.6 | 0 | 0
1514 | 1 | 4 | Sim | 03:49:20 | 04:11:31 | 0.00967 | 3.781 | 0.32451 | 324513.13 | 0.32451 | 324513.13 | 1.6774 | 1677382.58 | 1.2651 | 1265119.56 | 1.2651 | 1265119.56 | 6.4312 | 6431234.13 | 2021-10-26 14:57:27 | 0.03656 | 46.7222 | 46722.2222 | 391013.441 | Close | -0.0001 | 26.8 | 0 | 0
1515 | 1 | 4 | Sim | 03:49:30 | 04:11:41 | 0.00669 | 3.781 | 0.32453 | 324530.91 | 0.32453 | 324530.91 | 1.6774 | 1677382.58 | 1.2652 | 1265187.11 | 1.2652 | 1265187.11 | 6.4312 | 6431234.13 | 2021-10-26 14:57:37 | 0.02529 | 0 | 0 | 565186.841 | Close | -0.0001 | 26.8 | 0 | 0
1516 | 1 | 4 | Sim | 03:49:40 | 04:11:51 | 0.00595 | 3.781 | 0.32455 | 324548.33 | 0.32455 | 324548.33 | 1.6774 | 1677382.58 | 1.2652 | 1265252.8 | 1.2652 | 1265252.8 | 6.4312 | 6431234.13 | 2021-10-26 14:57:47 | 0.0225 | 0 | 0 | 635479.012 | Close | -0.0001 | 26.6 | 0 | 0
1517 | 1 | 4 | Sim | 03:49:50 | 04:12:01 | 0.00595 | 3.7813 | 0.32457 | 324565.93 | 0.32457 | 324565.93 | 1.6774 | 1677382.58 | 1.2653 | 1265319.47 | 1.2653 | 1265319.47 | 6.4312 | 6431234.13 | 2021-10-26 14:57:57 | 0.0225 | 58.6667 | 58666.6667 | 635512.625 | Close | 0 | 26.8 | 0 | 0
1518 | 1 | 4 | Sim | 03:50:00 | 04:12:11 | 0.00669 | 3.7816 | 0.32458 | 324583.51 | 0.32458 | 324583.51 | 1.6774 | 1677382.58 | 1.2654 | 1265385.87 | 1.2654 | 1265385.87 | 6.4312 | 6431234.13 | 2021-10-26 14:58:07 | 0.0253 | 58.5926 | 58592.5926 | 565276.527 | Close | -0.0001 | 26.8 | 0 | 0
1519 | 1 | 4 | Sim | 03:50:10 | 04:12:21 | 0.00669 | 3.7816 | 0.3246 | 324602.98 | 0.3246 | 324602.98 | 1.6774 | 1677382.58 | 1.2655 | 1265459.56 | 1.2655 | 1265459.56 | 6.4312 | 6431234.13 | 2021-10-26 14:58:17 | 0.0253 | 0 | 0 | 565261.58 | Close | 0 | 26.6 | 0 | 0
1520 | 1 | 4 | Sim | 03:50:20 | 04:12:31 | 0.00595 | 3.7816 | 0.32462 | 324618.71 | 0.32462 | 324618.71 | 1.6774 | 1677384 | 1.2655 | 1265518.93 | 1.2655 | 1265518.93 | 6.4312 | 6431239.11 | 2021-10-26 14:58:27 | 0.0225 | 0 | 0 | 635579.852 | Close | -0.0001 | 26.6 | 0 | 0
1521 | 1 | 4 | Sim | 03:50:30 | 04:12:41 | 0.00595 | 3.7816 | 0.32463 | 324634.71 | 0.32463 | 324634.71 | 1.6774 | 1677385.42 | 1.2656 | 1265579.47 | 1.2656 | 1265579.47 | 6.4312 | 6431244.8 | 2021-10-26 14:58:37 | 0.0225 | 0 | 0 | 635579.852 | Close | -0.0001 | 26.7 | 0 | 0
1522 | 1 | 4 | Sim | 03:50:40 | 04:12:51 | 0.00669 | 3.7819 | 0.32465 | 324653.02 | 0.32465 | 324653.02 | 1.6774 | 1677385.42 | 1.2656 | 1265648.71 | 1.2656 | 1265648.71 | 6.4312 | 6431244.8 | 2021-10-26 14:58:47 | 0.0253 | 61.037 | 61037.037 | 565306.423 | Close | 0 | 26.7 | 0 | 0
1523 | 1 | 4 | Sim | 03:50:50 | 04:13:01 | 0.00967 | 3.7819 | 0.32467 | 324671.84 | 0.32467 | 324671.84 | 1.6774 | 1677385.42 | 1.2657 | 1265720 | 1.2657 | 1265720 | 6.4312 | 6431244.8 | 2021-10-26 14:58:57 | 0.03657 | 0 | 0 | 391106.512 | Close | -0.0001 | 26.7 | 0 | 0
1524 | 1 | 4 | Sim | 03:51:00 | 04:13:11 | 0.00595 | 3.7819 | 0.32469 | 324690.38 | 0.32469 | 324690.38 | 1.6774 | 1677385.42 | 1.2658 | 1265790.04 | 1.2658 | 1265790.04 | 6.4312 | 6431244.8 | 2021-10-26 14:59:07 | 0.0225 | 0 | 0 | 635630.272 | Close | -0.0001 | 26.6 | 0 | 0
1525 | 1 | 4 | Sim | 03:51:10 | 04:13:21 | 0.00595 | 3.7819 | 0.32471 | 324706.22 | 0.32471 | 324706.22 | 1.6774 | 1677386.67 | 1.2658 | 1265849.87 | 1.2658 | 1265849.87 | 6.4313 | 6431249.07 | 2021-10-26 14:59:17 | 0.0225 | 0 | 0 | 635630.272 | Close | -0.0001 | 26.7 | 0 | 0
1526 | 1 | 4 | Sim | 03:51:20 | 04:13:31 | 0.00669 | 3.7822 | 0.32472 | 324722.64 | 0.32472 | 324722.64 | 1.6774 | 1677387.91 | 1.2659 | 1265911.91 | 1.2659 | 1265911.91 | 6.4313 | 6431254.76 | 2021-10-26 14:59:27 | 0.0253 | 54.7407 | 54740.7407 | 565366.213 | Close | -0.0001 | 26.7 | 0 | 0
1527 | 1 | 4 | Sim | 03:51:30 | 04:13:41 | 0 | 3.7822 | 0.32473 | 324731.71 | 0.32473 | 324731.71 | 1.6774 | 1677387.91 | 1.2659 | 1265946.4 | 1.2659 | 1265946.4 | 6.4313 | 6431254.76 | 2021-10-26 14:59:37 | 0 | 0 | 0 | 0 | Close | 0 | 26.7 | 0 | 0
1528 | 1 | 4 | Sim | 03:51:40 | 04:13:51 | 0 | 3.7822 | 0.32473 | 324731.71 | 0.32473 | 324731.71 | 1.6774 | 1677387.91 | 1.2659 | 1265946.4 | 1.2659 | 1265946.4 | 6.4313 | 6431254.76 | 2021-10-26 14:59:47 | 0 | 0 | 0 | 0 | Close | 0 | 26.7 | 0 | 0
1529 | 1 | 4 | Sim | 03:51:50 | 04:14:01 | 0 | 3.7822 | 0.32473 | 324731.71 | 0.32473 | 324731.71 | 1.6774 | 1677387.91 | 1.2659 | 1265946.4 | 1.2659 | 1265946.4 | 6.4313 | 6431254.76 | 2021-10-26 14:59:57 | 0 | 0 | 0 | 0 | Close | 0 | 26.7 | 0 | 0
1530 | 1 | 4 | Sim | 03:52:00 | 04:14:11 | 0 | 3.7822 | 0.32473 | 324731.71 | 0.32473 | 324731.71 | 1.6774 | 1677387.91 | 1.2659 | 1265946.4 | 1.2659 | 1265946.4 | 6.4313 | 6431254.76 | 2021-10-26 15:00:07 | 0 | 0 | 0 | 0 | Close | 0 | 26.7 | 0 | 0
1531 | 1 | 4 | Sim | 03:52:10 | 04:14:21 | 0 | 3.7825 | 0.32473 | 324731.71 | 0.32473 | 324731.71 | 1.6774 | 1677387.91 | 1.2659 | 1265946.4 | 1.2659 | 1265946.4 | 6.4313 | 6431254.76 | 2021-10-26 15:00:17 | 0 | 0 | 0 | 0 | Close | 0 | 26.7 | 0 | 0
1532 | 1 | 4 | Sim | 03:52:20 | 04:14:31 | 0 | 3.7822 | 0.32473 | 324731.71 | 0.32473 | 324731.71 | 1.6774 | 1677387.91 | 1.2659 | 1265946.4 | 1.2659 | 1265946.4 | 6.4313 | 6431254.76 | 2021-10-26 15:00:27 | 0 | 0 | 0 | 0 | Close | 0 | 26.7 | 0 | 0
1533 | 1 | 4 | Sim | 03:52:30 | 04:14:41 | 0 | 3.7825 | 0.32473 | 324731.71 | 0.32473 | 324731.71 | 1.6774 | 1677387.91 | 1.2659 | 1265946.4 | 1.2659 | 1265946.4 | 6.4313 | 6431254.76 | 2021-10-26 15:00:37 | 0 | 0 | 0 | 0 | Close | 0 | 26.6 | 0 | 0
1534 | 1 | 4 | Sim | 03:52:40 | 04:14:51 | 0 | 3.7825 | 0.32473 | 324731.71 | 0.32473 | 324731.71 | 1.6774 | 1677387.91 | 1.2659 | 1265946.4 | 1.2659 | 1265946.4 | 6.4313 | 6431254.76 | 2021-10-26 15:00:47 | 0 | 0 | 0 | 0 | Close | -0.0001 | 26.7 | 0 | 0
1535 | 1 | 4 | Sim | 03:52:50 | 04:15:01 | 0 | 3.7828 | 0.32473 | 324731.71 | 0.32473 | 324731.71 | 1.6774 | 1677387.91 | 1.2659 | 1265946.4 | 1.2659 | 1265946.4 | 6.4313 | 6431254.76 | 2021-10-26 15:00:57 | 0 | 0 | 0 | 0 | Close | -0.0001 | 26.7 | 0 | 0
1536 | 1 | 4 | Sim | 03:53:00 | 04:15:11 | 0 | 3.7828 | 0.32473 | 324731.71 | 0.32473 | 324731.71 | 1.6774 | 1677387.91 | 1.2659 | 1265946.4 | 1.2659 | 1265946.4 | 6.4313 | 6431254.76 | 2021-10-26 15:01:07 | 0 | 0 | 0 | 0 | Close | 0 | 26.6 | 0 | 0
1537 | 1 | 4 | Sim | 03:53:10 | 04:15:21 | 0 | 3.7828 | 0.32473 | 324731.71 | 0.32473 | 324731.71 | 1.6774 | 1677387.91 | 1.2659 | 1265946.4 | 1.2659 | 1265946.4 | 6.4313 | 6431254.76 | 2021-10-26 15:01:17 | 0 | 0 | 0 | 0 | Close | -0.0001 | 26.6 | 0 | 0
1538 | 1 | 4 | Sim | 03:53:20 | 04:15:31 | 0 | 3.7828 | 0.32473 | 324731.71 | 0.32473 | 324731.71 | 1.6774 | 1677387.91 | 1.2659 | 1265946.4 | 1.2659 | 1265946.4 | 6.4313 | 6431254.76 | 2021-10-26 15:01:27 | 0 | 0 | 0 | 0 | Close | 0 | 26.7 | 0 | 0
1539 | 1 | 4 | Sim | 03:53:30 | 04:15:41 | 0 | 3.7828 | 0.32473 | 324731.71 | 0.32473 | 324731.71 | 1.6774 | 1677387.91 | 1.2659 | 1265946.4 | 1.2659 | 1265946.4 | 6.4313 | 6431254.76 | 2021-10-26 15:01:37 | 0 | 0 | 0 | 0 | Close | 0 | 26.6 | 0 | 0
1540 | 1 | 4 | Sim | 03:53:40 | 04:15:51 | 0 | 3.7828 | 0.32473 | 324731.71 | 0.32473 | 324731.71 | 1.6774 | 1677387.91 | 1.2659 | 1265946.4 | 1.2659 | 1265946.4 | 6.4313 | 6431254.76 | 2021-10-26 15:01:47 | 0 | 0 | 0 | 0 | Close | -0.0001 | 26.5 | 0 | 0
1541 | 1 | 4 | Sim | 03:53:50 | 04:16:01 | 0 | 3.7828 | 0.32473 | 324731.71 | 0.32473 | 324731.71 | 1.6774 | 1677387.91 | 1.2659 | 1265946.4 | 1.2659 | 1265946.4 | 6.4313 | 6431254.76 | 2021-10-26 15:01:57 | 0 | 0 | 0 | 0 | Close | 0 | 26.6 | 0 | 0
1542 | 1 | 4 | Sim | 03:54:00 | 04:16:11 | 0 | 3.7828 | 0.32473 | 324731.71 | 0.32473 | 324731.71 | 1.6774 | 1677387.91 | 1.2659 | 1265946.4 | 1.2659 | 1265946.4 | 6.4313 | 6431254.76 | 2021-10-26 15:02:07 | 0 | 0 | 0 | 0 | Close | 0 | 26.6 | 0 | 0
1543 | 1 | 4 | Sim | 03:54:10 | 04:16:21 | 0 | 3.7831 | 0.32473 | 324731.71 | 0.32473 | 324731.71 | 1.6774 | 1677387.91 | 1.2659 | 1265946.4 | 1.2659 | 1265946.4 | 6.4313 | 6431254.76 | 2021-10-26 15:02:17 | 0 | 0 | 0 | 0 | Close | 0 | 26.6 | 0 | 0
1544 | 1 | 4 | Sim | 03:54:20 | 04:16:31 | 0 | 3.7831 | 0.32473 | 324731.71 | 0.32473 | 324731.71 | 1.6774 | 1677387.91 | 1.2659 | 1265946.4 | 1.2659 | 1265946.4 | 6.4313 | 6431254.76 | 2021-10-26 15:02:27 | 0 | 0 | 0 | 0 | Close | 0 | 26.6 | 0 | 0
1545 | 1 | 4 | Sim | 03:54:30 | 04:16:41 | 0 | 3.7831 | 0.32473 | 324731.71 | 0.32473 | 324731.71 | 1.6774 | 1677387.91 | 1.2659 | 1265946.4 | 1.2659 | 1265946.4 | 6.4313 | 6431254.76 | 2021-10-26 15:02:37 | 0 | 0 | 0 | 0 | Close | 0 | 26.6 | 0 | 0
1546 | 1 | 4 | Sim | 03:54:40 | 04:16:51 | 0 | 3.7831 | 0.32473 | 324731.71 | 0.32473 | 324731.71 | 1.6774 | 1677387.91 | 1.2659 | 1265946.4 | 1.2659 | 1265946.4 | 6.4313 | 6431254.76 | 2021-10-26 15:02:47 | 0 | 0 | 0 | 0 | Close | 0 | 26.6 | 0 | 0
1547 | 1 | 4 | Sim | 03:54:50 | 04:17:01 | 0 | 3.7831 | 0.32473 | 324731.71 | 0.32473 | 324731.71 | 1.6774 | 1677387.91 | 1.2659 | 1265946.4 | 1.2659 | 1265946.4 | 6.4313 | 6431254.76 | 2021-10-26 15:02:57 | 0 | 0 | 0 | 0 | Close | -0.0001 | 26.6 | 0 | 0
1548 | 1 | 4 | Sim | 03:55:00 | 04:17:11 | 0 | 3.7834 | 0.32473 | 324731.71 | 0.32473 | 324731.71 | 1.6774 | 1677387.91 | 1.2659 | 1265946.4 | 1.2659 | 1265946.4 | 6.4313 | 6431254.76 | 2021-10-26 15:03:07 | 0 | 0 | 0 | 0 | Close | 0 | 26.6 | 0 | 0
1549 | 1 | 4 | Sim | 03:55:10 | 04:17:21 | 0 | 3.7834 | 0.32473 | 324731.71 | 0.32473 | 324731.71 | 1.6774 | 1677387.91 | 1.2659 | 1265946.4 | 1.2659 | 1265946.4 | 6.4313 | 6431254.76 | 2021-10-26 15:03:17 | 0 | 0 | 0 | 0 | Close | 0 | 26.8 | 0 | 0
1550 | 1 | 4 | Sim | 03:55:20 | 04:17:31 | 0 | 3.7834 | 0.32473 | 324731.71 | 0.32473 | 324731.71 | 1.6774 | 1677387.91 | 1.2659 | 1265946.4 | 1.2659 | 1265946.4 | 6.4313 | 6431254.76 | 2021-10-26 15:03:27 | 0 | 0 | 0 | 0 | Close | -0.0001 | 26.8 | 0 | 0
1551 | 1 | 4 | Sim | 03:55:30 | 04:17:41 | 0 | 3.7834 | 0.32473 | 324731.71 | 0.32473 | 324731.71 | 1.6774 | 1677387.91 | 1.2659 | 1265946.4 | 1.2659 | 1265946.4 | 6.4313 | 6431254.76 | 2021-10-26 15:03:37 | 0 | 0 | 0 | 0 | Close | 0 | 26.6 | 0 | 0
1552 | 1 | 4 | Sim | 03:55:40 | 04:17:51 | 0 | 3.7834 | 0.32473 | 324731.71 | 0.32473 | 324731.71 | 1.6774 | 1677387.91 | 1.2659 | 1265946.4 | 1.2659 | 1265946.4 | 6.4313 | 6431254.76 | 2021-10-26 15:03:47 | 0 | 0 | 0 | 0 | Close | 0 | 26.8 | 0 | 0
1553 | 1 | 4 | Sim | 03:55:50 | 04:18:01 | 0 | 3.7834 | 0.32473 | 324731.71 | 0.32473 | 324731.71 | 1.6774 | 1677387.91 | 1.2659 | 1265946.4 | 1.2659 | 1265946.4 | 6.4313 | 6431254.76 | 2021-10-26 15:03:57 | 0 | 0 | 0 | 0 | Close | 0 | 26.8 | 0 | 0
1554 | 1 | 4 | Sim | 03:56:00 | 04:18:11 | 0 | 3.7837 | 0.32473 | 324731.71 | 0.32473 | 324731.71 | 1.6774 | 1677387.91 | 1.2659 | 1265946.4 | 1.2659 | 1265946.4 | 6.4313 | 6431254.76 | 2021-10-26 15:04:07 | 0 | 0 | 0 | 0 | Close | 0 | 26.8 | 0 | 0
1555 | 1 | 4 | Sim | 03:56:10 | 04:18:21 | 0 | 3.7837 | 0.32473 | 324731.71 | 0.32473 | 324731.71 | 1.6774 | 1677387.91 | 1.2659 | 1265946.4 | 1.2659 | 1265946.4 | 6.4313 | 6431254.76 | 2021-10-26 15:04:17 | 0 | 0 | 0 | 0 | Close | -0.0001 | 26.8 | 0 | 0
1556 | 1 | 4 | Sim | 03:56:20 | 04:18:31 | 0 | 3.7837 | 0.32473 | 324731.71 | 0.32473 | 324731.71 | 1.6774 | 1677387.91 | 1.2659 | 1265946.4 | 1.2659 | 1265946.4 | 6.4313 | 6431254.76 | 2021-10-26 15:04:27 | 0 | 0 | 0 | 0 | Close | -0.0001 | 26.6 | 0 | 0
1557 | 1 | 4 | Sim | 03:56:30 | 04:18:41 | -0.20238 | 3.7779 | 1.6779 | 1677881.42 | 0.32473 | 324731.71 | 1.6779 | 1677881.42 | 6.4331 | 6433118.58 | 1.2659 | 1265946.4 | 6.4331 | 6433118.58 | 2021-10-26 15:04:37 | -0.76457 | -233301.6743 | -233301674.3295 | 18667.852 | Close | -0.0001 | 26.8 | 0 | 0
1558 | 1 | 4 | Sim | 03:56:40 | 04:18:51 | -0.20238 | 3.7772 | 1.6784 | 1678442.49 | 0.32473 | 324731.71 | 1.6784 | 1678442.49 | 6.4352 | 6435238.4 | 1.2659 | 1265946.4 | 6.4352 | 6435238.4 | 2021-10-26 15:04:47 | -0.76443 | -801.5238 | -801523.8095 | 18664.393 | Close | -0.0001 | 26.8 | 0 | 0
1559 | 1 | 4 | Sim | 03:56:50 | 04:19:01 | -0.25148 | 3.776 | 1.6789 | 1678934.4 | 0.32495 | 324948.51 | 1.6789 | 1678934.4 | 6.4371 | 6437095.82 | 1.2668 | 1266768.09 | 6.4371 | 6437095.82 | 2021-10-26 15:04:57 | -0.94959 | -409.9259 | -409925.9259 | 15015.111 | Close | 0 | 26.8 | 0 | 0
1560 | 1 | 4 | Sim | 03:57:00 | 04:19:11 | -3.3921 | 3.6907 | 1.6817 | 1681653.69 | 0.32567 | 325673.51 | 1.6817 | 1681653.69 | 6.4472 | 6447241.96 | 1.2695 | 1269535.82 | 6.4472 | 6447241.96 | 2021-10-26 15:05:07 | -12.5193 | -31.8791 | -31879.1194 | 1088.054 | Close | -0.0001 | 26.6 | 0 | 0
1561 | 1 | 4 | Sim | 03:57:10 | 04:19:21 | -0.23437 | 3.7766 | 1.6825 | 1682522.31 | 0.32699 | 326986.4 | 1.6825 | 1682522.31 | 6.4505 | 6450485.33 | 1.2745 | 1274540 | 6.4505 | 6450485.33 | 2021-10-26 15:05:17 | -0.88512 | 10.112 | 10112.0166 | 16113.837 | Close | 0 | 26.8 | 0 | 0
1562 | 1 | 4 | Sim | 03:57:20 | 04:19:31 | 1.3609 | 3.8151 | 0.32802 | 328021.07 | 0.32802 | 328021.07 | 1.6848 | 1684805.51 | 1.2785 | 1278482.49 | 1.2785 | 1278482.49 | 6.459 | 6458997.33 | 2021-10-26 15:05:27 | 5.1918 | -35181.8505 | -35181850.5051 | 2803.448 | Close | 0 | 26.8 | 0 | 0
1563 | 1 | 4 | Sim | 03:57:30 | 04:19:41 | -0.2805 | 3.7729 | 1.6856 | 1685625.96 | 0.32873 | 328733.07 | 1.6856 | 1685625.96 | 6.4621 | 6462089.24 | 1.2812 | 1281198.58 | 6.4621 | 6462089.24 | 2021-10-26 15:05:37 | -1.0583 | -32170.732 | -32170731.9642 | 13450.98 | Close | -0.0001 | 26.8 | 0 | 0
1564 | 1 | 4 | Sim | 03:57:40 | 04:19:51 | -0.28422 | 3.7717 | 1.6866 | 1686610.31 | 0.32873 | 328733.07 | 1.6866 | 1686610.31 | 6.4658 | 6465799.11 | 1.2812 | 1281198.58 | 6.4658 | 6465799.11 | 2021-10-26 15:05:47 | -1.072 | -820.2963 | -820296.2963 | 13270.354 | Close | 0 | 26.8 | 0 | 0
1565 | 1 | 4 | Sim | 03:57:50 | 04:20:01 | -0.28125 | 3.7732 | 1.6872 | 1687165.87 | 0.32954 | 329536.87 | 1.6872 | 1687165.87 | 6.4679 | 6467894.76 | 1.2843 | 1284256.8 | 6.4679 | 6467894.76 | 2021-10-26 15:05:57 | -1.0612 | 370.3704 | 370370.3704 | 13416.178 | Close | -0.0001 | 26.8 | 0 | 0
1566 | 1 | 4 | Sim | 03:58:00 | 04:20:11 | -0.28869 | 3.7707 | 1.6884 | 1688406.58 | 0.32954 | 329536.87 | 1.6884 | 1688406.58 | 6.4726 | 6472564.62 | 1.2843 | 1284256.8 | 6.4726 | 6472564.62 | 2021-10-26 15:06:07 | -1.0886 | -496.2844 | -496284.4444 | 13061.415 | Close | 0 | 26.8 | 0 | 0
1567 | 1 | 4 | Sim | 03:58:10 | 04:20:21 | -0.27232 | 3.7698 | 1.6898 | 1689774.22 | 0.32954 | 329536.87 | 1.6898 | 1689774.22 | 6.4777 | 6477700.27 | 1.2843 | 1284256.8 | 6.4777 | 6477700.27 | 2021-10-26 15:06:17 | -1.0266 | -1519.6049 | -1519604.9383 | 13843.639 | Close | -0.0001 | 26.9 | 0 | 0
1568 | 1 | 4 | Sim | 03:58:20 | 04:20:31 | -4.157 | 3.6582 | 1.6951 | 1695101.87 | 0.32954 | 329536.87 | 1.6951 | 1695101.87 | 6.4973 | 6497283.56 | 1.2843 | 1284256.8 | 6.4973 | 6497283.56 | 2021-10-26 15:06:27 | -15.2071 | -47.7387 | -47738.7495 | 880.036 | Close | -0.0001 | 26.7 | 0 | 0
1569 | 1 | 4 | Sim | 03:58:30 | 04:20:41 | -0.20238 | 3.7617 | 1.6981 | 1698075.91 | 0.32954 | 329536.87 | 1.6981 | 1698075.91 | 6.5083 | 6508281.6 | 1.2843 | 1284256.8 | 6.5083 | 6508281.6 | 2021-10-26 15:06:37 | -0.76129 | 28.7347 | 28734.7289 | 18587.311 | Close | 0 | 26.7 | 0 | 0
1570 | 1 | 4 | Sim | 03:58:40 | 04:20:51 | -0.20238 | 3.7639 | 1.6986 | 1698641.6 | 0.32954 | 329536.87 | 1.6986 | 1698641.6 | 6.5104 | 6510409.24 | 1.2843 | 1284256.8 | 6.5104 | 6510409.24 | 2021-10-26 15:06:47 | -0.76174 | 257.1313 | 257131.3131 | 18598.181 | Close | 0 | 26.7 | 0 | 0
1571 | 1 | 4 | Sim | 03:58:50 | 04:21:01 | -0.20535 | 3.7648 | 1.6992 | 1699206.4 | 0.32954 | 329536.87 | 1.6992 | 1699206.4 | 6.5125 | 6512535.47 | 1.2843 | 1284256.8 | 6.5125 | 6512535.47 | 2021-10-26 15:06:57 | -0.7731 | 627.5556 | 627555.5556 | 18334.063 | Close | -0.0001 | 26.7 | 0 | 0
1572 | 1 | 4 | Sim | 03:59:00 | 04:21:11 | -0.20238 | 3.7655 | 1.6998 | 1699771.38 | 0.32954 | 329536.87 | 1.6998 | 1699771.38 | 6.5147 | 6514663.82 | 1.2843 | 1284256.8 | 6.5147 | 6514663.82 | 2021-10-26 15:07:07 | -0.76206 | 807.1111 | 807111.1111 | 18606.087 | Close | 0 | 26.7 | 0 | 0
1573 | 1 | 4 | Sim | 03:59:10 | 04:21:21 | 1.6302 | 3.8151 | 0.33037 | 330366.78 | 0.33037 | 330366.78 | 1.7002 | 1700151.11 | 1.2874 | 1287411.38 | 1.2874 | 1287411.38 | 6.5161 | 6516092.44 | 2021-10-26 15:07:17 | 6.2194 | -27608.9637 | -27608963.7097 | 2340.265 | Close | 0 | 26.7 | 0 | 0
1574 | 1 | 4 | Sim | 03:59:20 | 04:21:31 | -0.2805 | 3.7651 | 1.7017 | 1701702.22 | 0.33122 | 331222.22 | 1.7017 | 1701702.22 | 6.5219 | 6521898.67 | 1.2907 | 1290668.18 | 6.5219 | 6521898.67 | 2021-10-26 15:07:27 | -1.0561 | -27426.7089 | -27426708.8889 | 13423.173 | Close | -0.0001 | 26.7 | 0 | 0
1575 | 1 | 4 | Sim | 03:59:30 | 04:21:41 | 1.0394 | 3.7937 | 0.33183 | 331831.6 | 0.33183 | 331831.6 | 1.7057 | 1705719.64 | 1.293 | 1292982.04 | 1.293 | 1292982.04 | 6.5367 | 6536740.27 | 2021-10-26 15:07:37 | 3.9433 | -47897.5742 | -47897574.2036 | 3649.789 | Close | 0 | 26.7 | 0 | 0
1576 | 1 | 4 | Sim | 03:59:40 | 04:21:51 | 1.7418 | 3.8275 | 0.33776 | 337762.4 | 0.33776 | 337762.4 | 1.7057 | 1705719.64 | 1.3157 | 1315720.27 | 1.3157 | 1315720.27 | 6.5367 | 6536740.27 | 2021-10-26 15:07:47 | 6.6668 | 175.4675 | 175467.4556 | 2197.427 | Close | 0 | 26.6 | 0 | 0
1577 | 1 | 4 | Sim | 03:59:50 | 04:22:01 | -0.29241 | 3.7748 | 1.7061 | 1706123.56 | 0.34022 | 340221.18 | 1.7061 | 1706123.56 | 6.5383 | 6538265.6 | 1.3251 | 1325142.76 | 6.5383 | 6538265.6 | 2021-10-26 15:07:57 | -1.1038 | -25965.1073 | -25965107.316 | 12909.271 | Close | 0 | 26.7 | 0 | 0
1578 | 1 | 4 | Sim | 04:00:00 | 04:22:11 | -0.28125 | 3.7726 | 1.7069 | 1706909.51 | 0.34022 | 340221.18 | 1.7069 | 1706909.51 | 6.5412 | 6541230.93 | 1.3251 | 1325142.76 | 6.5412 | 6541230.93 | 2021-10-26 15:08:07 | -1.061 | -357.2525 | -357252.5253 | 13413.689 | Close | 0 | 26.7 | 0 | 0
1579 | 1 | 4 | Sim | 04:00:10 | 04:22:21 | -0.29687 | 3.7738 | 1.7075 | 1707459.38 | 0.34171 | 341710.56 | 1.7075 | 1707459.38 | 6.5433 | 6543306.67 | 1.3308 | 1330842.67 | 6.5433 | 6543306.67 | 2021-10-26 15:08:17 | -1.1203 | 458.2222 | 458222.2222 | 12712.299 | Close | -0.0001 | 26.7 | 0 | 0
1580 | 1 | 4 | Sim | 04:00:20 | 04:22:31 | -0.28869 | 3.7723 | 1.7083 | 1708249.96 | 0.34171 | 341710.56 | 1.7083 | 1708249.96 | 6.5463 | 6546289.78 | 1.3308 | 1330842.67 | 6.5463 | 6546289.78 | 2021-10-26 15:08:27 | -1.089 | -527.0519 | -527051.8519 | 13066.958 | Close | 0 | 26.7 | 0 | 0
1581 | 1 | 4 | Sim | 04:00:30 | 04:22:41 | -1.2582 | 3.7456 | 1.7093 | 1709333.33 | 0.34171 | 341710.56 | 1.7093 | 1709333.33 | 6.5504 | 6550365.87 | 1.3308 | 1330842.67 | 6.5504 | 6550365.87 | 2021-10-26 15:08:37 | -4.7126 | -40.5759 | -40575.9467 | 2976.998 | Close | 0 | 26.7 | 0 | 0
1582 | 1 | 4 | Sim | 04:00:40 | 04:22:51 | -0.29687 | 3.7695 | 1.7102 | 1710149.51 | 0.34171 | 341710.56 | 1.7102 | 1710149.51 | 6.5534 | 6553443.56 | 1.3308 | 1330842.67 | 6.5534 | 6553443.56 | 2021-10-26 15:08:47 | -1.1191 | 34.1497 | 34149.6978 | 12697.477 | Close | 0 | 26.7 | 0 | 0
1583 | 1 | 4 | Sim | 04:00:50 | 04:23:01 | -0.28422 | 3.7692 | 1.711 | 1710974.4 | 0.34171 | 341710.56 | 1.711 | 1710974.4 | 6.5565 | 6556552.53 | 1.3308 | 1330842.67 | 6.5565 | 6556552.53 | 2021-10-26 15:08:57 | -1.0713 | -2749.6296 | -2749629.6296 | 13261.91 | Close | -0.0001 | 26.6 | 0 | 0
1584 | 1 | 4 | Sim | 04:01:00 | 04:23:11 | -0.28497 | 3.7713 | 1.7116 | 1711600 | 0.34268 | 342681.31 | 1.7116 | 1711600 | 6.5589 | 6558910.58 | 1.3345 | 1334553.16 | 6.5589 | 6558910.58 | 2021-10-26 15:09:07 | -1.0747 | 297.9048 | 297904.7619 | 13234.375 | Close | -0.0001 | 26.7 | 0 | 0
1585 | 1 | 4 | Sim | 04:01:10 | 04:23:21 | -0.29241 | 3.7667 | 1.7136 | 1713567.47 | 0.34268 | 342681.31 | 1.7136 | 1713567.47 | 6.5663 | 6566281.96 | 1.3345 | 1334553.16 | 6.5663 | 6566281.96 | 2021-10-26 15:09:17 | -1.1014 | -427.7101 | -427710.1449 | 12881.912 | Close | -0.0001 | 26.6 | 0 | 0
1586 | 1 | 4 | Sim | 04:01:20 | 04:23:31 | -0.37202 | 3.7648 | 1.7144 | 1714415.29 | 0.34268 | 342681.31 | 1.7144 | 1714415.29 | 6.5695 | 6569476.27 | 1.3345 | 1334553.16 | 6.5695 | 6569476.27 | 2021-10-26 15:09:27 | -1.4006 | -446.2222 | -446222.2222 | 10119.886 | Close | 0 | 26.7 | 0 | 0
1587 | 1 | 4 | Sim | 04:01:30 | 04:23:41 | -3.7961 | 3.6635 | 1.7211 | 1721063.64 | 0.34268 | 342681.31 | 1.7211 | 1721063.64 | 6.5941 | 6594059.38 | 1.3345 | 1334553.16 | 6.5941 | 6594059.38 | 2021-10-26 15:09:37 | -13.9071 | -65.6304 | -65630.3609 | 965.062 | Close | 0 | 26.7 | 0 | 0
1588 | 1 | 4 | Sim | 04:01:40 | 04:23:51 | -4.2753 | 3.6455 | 1.7266 | 1726629.87 | 0.34268 | 342681.31 | 1.7266 | 1726629.87 | 6.6146 | 6614577.78 | 1.3345 | 1334553.16 | 6.6146 | 6614577.78 | 2021-10-26 15:09:47 | -15.5856 | -309.2346 | -309234.5679 | 852.714 | Close | -0.0001 | 26.7 | 0 | 0
1589 | 1 | 4 | Sim | 04:01:50 | 04:24:01 | -0.35267 | 3.7478 | 1.7295 | 1729498.31 | 0.34268 | 342681.31 | 1.7295 | 1729498.31 | 6.6253 | 6625252.98 | 1.3345 | 1334553.16 | 6.6253 | 6625252.98 | 2021-10-26 15:09:57 | -1.3217 | 28.0395 | 28039.5351 | 10627.215 | Close | -0.0001 | 26.7 | 0 | 0
1590 | 1 | 4 | Sim | 04:02:00 | 04:24:11 | -0.20238 | 3.7552 | 1.7301 | 1730056.53 | 0.34268 | 342681.31 | 1.7301 | 1730056.53 | 6.6273 | 6627348.62 | 1.3345 | 1334553.16 | 6.6273 | 6627348.62 | 2021-10-26 15:10:07 | -0.75998 | 75.4354 | 75435.4354 | 18555.193 | Close | 0 | 26.6 | 0 | 0
1591 | 1 | 4 | Sim | 04:02:10 | 04:24:21 | 0.67261 | 3.78 | 0.34298 | 342979.8 | 0.34298 | 342979.8 | 1.7306 | 1730569.78 | 1.3357 | 1335680 | 1.3357 | 1335680 | 6.6293 | 6629274.31 | 2021-10-26 15:10:17 | 2.5425 | -55930.5134 | -55930513.4409 | 5619.899 | Close | 0 | 26.6 | 0 | 0
1592 | 1 | 4 | Sim | 04:02:20 | 04:24:31 | -0.2686 | 3.7642 | 1.7306 | 1730644.09 | 0.34616 | 346164.24 | 1.7306 | 1730644.09 | 6.6296 | 6629555.2 | 1.3478 | 1347787.38 | 6.6296 | 6629555.2 | 2021-10-26 15:10:27 | -1.0111 | -87826.8537 | -87826853.7271 | 14014.519 | Close | -0.0001 | 26.6 | 0 | 0
1593 | 1 | 4 | Sim | 04:02:30 | 04:24:41 | -0.28422 | 3.7617 | 1.7313 | 1731340.98 | 0.34648 | 346482.36 | 1.7313 | 1731340.98 | 6.6322 | 6632177.07 | 1.349 | 1348995.73 | 6.6322 | 6632177.07 | 2021-10-26 15:10:37 | -1.0692 | -278.7556 | -278755.5556 | 13235.522 | Close | -0.0001 | 26.7 | 0 | 0
1594 | 1 | 4 | Sim | 04:02:40 | 04:24:51 | -0.718 | 3.7496 | 1.7323 | 1732311.82 | 0.34648 | 346482.36 | 1.7323 | 1732311.82 | 6.6358 | 6635825.78 | 1.349 | 1348995.73 | 6.6358 | 6635825.78 | 2021-10-26 15:10:47 | -2.6922 | -80.2351 | -80235.0781 | 5222.284 | Close | 0 | 26.7 | 0 | 0
1595 | 1 | 4 | Sim | 04:02:50 | 04:25:01 | -1.3564 | 3.7162 | 1.7411 | 1741139.91 | 0.34648 | 346482.36 | 1.7411 | 1741139.91 | 6.6682 | 6668173.51 | 1.349 | 1348995.73 | 6.6682 | 6668173.51 | 2021-10-26 15:10:57 | -5.0406 | -264.314 | -264314.0386 | 2739.772 | Close | 0 | 26.7 | 0 | 0
1596 | 1 | 4 | Sim | 04:03:00 | 04:25:11 | -0.30803 | 3.7487 | 1.7425 | 1742528.71 | 0.34648 | 346482.36 | 1.7425 | 1742528.71 | 6.6733 | 6673339.73 | 1.349 | 1348995.73 | 6.6733 | 6673339.73 | 2021-10-26 15:11:07 | -1.1547 | 42.7323 | 42732.3077 | 12169.919 | Close | 0 | 26.7 | 0 | 0
1597 | 1 | 4 | Sim | 04:03:10 | 04:25:21 | 1.3244 | 3.7986 | 0.34876 | 348755.73 | 0.34876 | 348755.73 | 1.7427 | 1742646.93 | 1.3576 | 1357633.6 | 1.3576 | 1357633.6 | 6.6738 | 6673782.76 | 2021-10-26 15:11:17 | 5.0309 | -27931.3222 | -27931322.2 | 2868.167 | Close | 0 | 26.7 | 0 | 0
1598 | 1 | 4 | Sim | 04:03:20 | 04:25:31 | -4.2798 | 3.6445 | 1.7471 | 1747083.73 | 0.34907 | 349065.38 | 1.7471 | 1747083.73 | 6.6901 | 6690060.8 | 1.3588 | 1358808.44 | 6.6901 | 6690060.8 | 2021-10-26 15:11:27 | -15.5976 | -9074.1596 | -9074159.6366 | 851.566 | Close | 0 | 26.7 | 0 | 0
1599 | 1 | 4 | Sim | 04:03:30 | 04:25:41 | -0.20535 | 3.75 | 1.75 | 1750001.6 | 0.34907 | 349065.38 | 1.75 | 1750001.6 | 6.7008 | 6700822.76 | 1.3588 | 1358808.44 | 6.7008 | 6700822.76 | 2021-10-26 15:11:37 | -0.77006 | 27.6575 | 27657.5039 | 18261.504 | Close | 0 | 26.7 | 0 | 0
1600 | 1 | 4 | Sim | 04:03:40 | 04:25:51 | -0.20238 | 3.7521 | 1.7506 | 1750566.4 | 0.34907 | 349065.38 | 1.7506 | 1750566.4 | 6.7029 | 6702941.16 | 1.3588 | 1358808.44 | 6.7029 | 6702941.16 | 2021-10-26 15:11:47 | -0.75935 | 268.9524 | 268952.381 | 18540.369 | Close | -0.0001 | 26.6 | 0 | 0
1601 | 1 | 4 | Sim | 04:03:50 | 04:26:01 | 2.0312 | 3.8132 | 0.35 | 350002.49 | 0.35 | 350002.49 | 1.751 | 1750947.56 | 1.3624 | 1362366.22 | 1.3624 | 1362366.22 | 6.7044 | 6704370.49 | 2021-10-26 15:11:57 | 7.7456 | -22922.4863 | -22922486.2702 | 1877.268 | Close | 0 | 26.6 | 0 | 0
1602 | 1 | 4 | Sim | 04:04:00 | 04:26:11 | -0.2686 | 3.7599 | 1.7512 | 1751171.38 | 0.35287 | 352872.18 | 1.7512 | 1751171.38 | 6.7052 | 6705212.44 | 1.3733 | 1373294.04 | 6.7052 | 6705212.44 | 2021-10-26 15:12:07 | -1.0099 | -26288.3469 | -26288346.8835 | 13998.51 | Close | -0.0001 | 26.6 | 0 | 0
1603 | 1 | 4 | Sim | 04:04:10 | 04:26:21 | -0.29687 | 3.7574 | 1.752 | 1752030.04 | 0.35287 | 352872.18 | 1.752 | 1752030.04 | 6.7084 | 6708438.76 | 1.3733 | 1373294.04 | 6.7084 | 6708438.76 | 2021-10-26 15:12:17 | -1.1155 | -343.4667 | -343466.6667 | 12656.719 | Close | 0 | 26.6 | 0 | 0
1604 | 1 | 4 | Sim | 04:04:20 | 04:26:31 | -0.28869 | 3.7571 | 1.7528 | 1752839.11 | 0.35287 | 352872.18 | 1.7528 | 1752839.11 | 6.7115 | 6711478.76 | 1.3733 | 1373294.04 | 6.7115 | 6711478.76 | 2021-10-26 15:12:27 | -1.0846 | -2696.8889 | -2696888.8889 | 13014.306 | Close | 0 | 26.6 | 0 | 0
1605 | 1 | 4 | Sim | 04:04:30 | 04:26:41 | -3.5804 | 3.6678 | 1.7555 | 1755462.04 | 0.35287 | 352872.18 | 1.7555 | 1755462.04 | 6.7212 | 6721192.53 | 1.3733 | 1373294.04 | 6.7212 | 6721192.53 | 2021-10-26 15:12:37 | -13.132 | -29.3722 | -29372.1538 | 1024.453 | Close | -0.0001 | 26.6 | 0 | 0
1606 | 1 | 4 | Sim | 04:04:40 | 04:26:51 | -0.20238 | 3.7456 | 1.7626 | 1762602.31 | 0.35287 | 352872.18 | 1.7626 | 1762602.31 | 6.7473 | 6747310.22 | 1.3733 | 1373294.04 | 6.7473 | 6747310.22 | 2021-10-26 15:12:47 | -0.75803 | 91.7772 | 91777.2065 | 18507.757 | Close | 0 | 26.6 | 0 | 0
1607 | 1 | 4 | Sim | 04:04:50 | 04:27:01 | -0.15029 | 3.7503 | 1.7633 | 1763261.69 | 0.35287 | 352872.18 | 1.7633 | 1763261.69 | 6.7498 | 6749781.33 | 1.3733 | 1373294.04 | 6.7498 | 6749781.33 | 2021-10-26 15:12:57 | -0.56363 | 140.2931 | 140293.1442 | 24953.757 | Close | 0 | 26.6 | 0 | 0
1608 | 1 | 4 | Sim | 04:05:00 | 04:27:11 | 1.0141 | 3.7862 | 0.35431 | 354312.67 | 0.35431 | 354312.67 | 1.7634 | 1763376.18 | 1.3787 | 1378742.22 | 1.3787 | 1378742.22 | 6.7502 | 6750210.13 | 2021-10-26 15:13:07 | 3.8397 | -39246.4909 | -39246490.8697 | 3733.446 | Close | 0 | 26.6 | 0 | 0
1609 | 1 | 4 | Sim | 04:05:10 | 04:27:21 | -0.29241 | 3.7524 | 1.7641 | 1764116.27 | 0.3549 | 354896.56 | 1.7641 | 1764116.27 | 6.753 | 6752986.31 | 1.3809 | 1380953.87 | 6.753 | 6752986.31 | 2021-10-26 15:13:17 | -1.0972 | -41710.1657 | -41710165.6805 | 12832.666 | Close | 0 | 26.8 | 0 | 0
1610 | 1 | 4 | Sim | 04:05:20 | 04:27:31 | -1.1786 | 3.7276 | 1.7657 | 1765713.24 | 0.3549 | 354896.56 | 1.7657 | 1765713.24 | 6.7589 | 6758954.67 | 1.3809 | 1380953.87 | 6.7589 | 6758954.67 | 2021-10-26 15:13:27 | -4.3932 | -64.3943 | -64394.2652 | 3162.901 | Close | -0.0001 | 26.6 | 0 | 0
1611 | 1 | 4 | Sim | 04:05:30 | 04:27:41 | -0.20238 | 3.7484 | 1.7698 | 1769850.84 | 0.3549 | 354896.56 | 1.7698 | 1769850.84 | 6.7741 | 6774134.04 | 1.3809 | 1380953.87 | 6.7741 | 6774134.04 | 2021-10-26 15:13:37 | -0.7586 | 198.9231 | 198923.0769 | 18521.593 | Close | 0 | 26.6 | 0 | 0
1612 | 1 | 4 | Sim | 04:05:40 | 04:27:51 | -0.20535 | 3.7503 | 1.7704 | 1770417.07 | 0.3549 | 354896.56 | 1.7704 | 1770417.07 | 6.7763 | 6776257.42 | 1.3809 | 1380953.87 | 6.7763 | 6776257.42 | 2021-10-26 15:13:47 | -0.77012 | 298.0117 | 298011.6959 | 18263.452 | Close | -0.0001 | 26.8 | 0 | 0
1613 | 1 | 4 | Sim | 04:05:50 | 04:28:01 | 0.74925 | 3.7766 | 0.35521 | 355213.47 | 0.35521 | 355213.47 | 1.7708 | 1770761.6 | 1.3821 | 1382149.07 | 1.3821 | 1382149.07 | 6.7775 | 6777550.22 | 2021-10-26 15:13:57 | 2.8296 | -53810.0228 | -53810022.8137 | 5040.507 | Close | 0 | 26.7 | 0 | 0
1614 | 1 | 4 | Sim | 04:06:00 | 04:28:11 | -0.27604 | 3.75 | 1.7718 | 1771780.98 | 0.35521 | 355213.47 | 1.7718 | 1771780.98 | 6.7814 | 6781366.76 | 1.3821 | 1382149.07 | 6.7814 | 6781366.76 | 2021-10-26 15:14:07 | -1.0352 | -53254.4177 | -53254417.7109 | 13585.35 | Close | -0.0001 | 26.7 | 0 | 0
1615 | 1 | 4 | Sim | 04:06:10 | 04:28:21 | 0.90773 | 3.7816 | 0.35568 | 355681.22 | 0.35568 | 355681.22 | 1.7725 | 1772520.71 | 1.3839 | 1383916.53 | 1.3839 | 1383916.53 | 6.7841 | 6784138.67 | 2021-10-26 15:14:17 | 3.4327 | -44813.2834 | -44813283.4037 | 4165.997 | Close | 0 | 26.9 | 0 | 0
1616 | 1 | 4 | Sim | 04:06:20 | 04:28:31 | -0.28422 | 3.7512 | 1.7733 | 1773281.6 | 0.35568 | 355681.22 | 1.7733 | 1773281.6 | 6.787 | 6786993.07 | 1.3839 | 1383916.53 | 6.787 | 6786993.07 | 2021-10-26 15:14:27 | -1.0662 | -46631.5914 | -46631591.3743 | 13198.579 | Close | -0.0001 | 26.7 | 0 | 0
1617 | 1 | 4 | Sim | 04:06:30 | 04:28:41 | -2.5923 | 3.683 | 1.7779 | 1777865.96 | 0.35635 | 356347.27 | 1.7779 | 1777865.96 | 6.8038 | 6803776 | 1.3864 | 1386437.78 | 6.8038 | 6803776 | 2021-10-26 15:14:37 | -9.5473 | -67.2193 | -67219.2897 | 1420.807 | Close | -0.0001 | 26.7 | 0 | 0
1618 | 1 | 4 | Sim | 04:06:40 | 04:28:51 | -0.20238 | 3.7484 | 1.7791 | 1779093.16 | 0.35635 | 356347.27 | 1.7791 | 1779093.16 | 6.8083 | 6808326.4 | 1.3864 | 1386437.78 | 6.8083 | 6808326.4 | 2021-10-26 15:14:47 | -0.7586 | 18.7645 | 18764.526 | 18521.593 | Close | 0 | 26.7 | 0 | 0
1619 | 1 | 4 | Sim | 04:06:50 | 04:29:01 | -0.20238 | 3.7496 | 1.7797 | 1779658.67 | 0.35635 | 356347.27 | 1.7797 | 1779658.67 | 6.8105 | 6810446.93 | 1.3864 | 1386437.78 | 6.8105 | 6810446.93 | 2021-10-26 15:14:57 | -0.75884 | 471.2593 | 471259.2593 | 18527.522 | Close | 0 | 26.7 | 0 | 0
1620 | 1 | 4 | Sim | 04:07:00 | 04:29:11 | -0.30803 | 3.7478 | 1.7803 | 1780252.44 | 0.35635 | 356347.27 | 1.7803 | 1780252.44 | 6.8127 | 6812674.13 | 1.3864 | 1386437.78 | 6.8127 | 6812674.13 | 2021-10-26 15:15:07 | -1.1544 | -329.8765 | -329876.5432 | 12166.997 | Close | 0 | 26.7 | 0 | 0
1621 | 1 | 4 | Sim | 04:07:10 | 04:29:21 | 1.1391 | 3.789 | 0.35746 | 357464.24 | 0.35746 | 357464.24 | 1.7804 | 1780412.8 | 1.3907 | 1390663.91 | 1.3907 | 1390663.91 | 6.8133 | 6813274.31 | 2021-10-26 15:15:17 | 4.3162 | -34533.6942 | -34533694.1748 | 3326.31 | Close | -0.0001 | 26.9 | 0 | 0
1622 | 1 | 4 | Sim | 04:07:20 | 04:29:31 | -0.29241 | 3.7515 | 1.7811 | 1781046.93 | 0.35789 | 357887.02 | 1.7811 | 1781046.93 | 6.8157 | 6815655.11 | 1.3923 | 1392265.6 | 6.8157 | 6815655.11 | 2021-10-26 15:15:27 | -1.097 | -37962.205 | -37962205.037 | 12829.93 | Close | -0.0001 | 26.7 | 0 | 0
1623 | 1 | 4 | Sim | 04:07:30 | 04:29:41 | -0.20535 | 3.7434 | 1.7866 | 1786623.64 | 0.35789 | 357887.02 | 1.7866 | 1786623.64 | 6.8362 | 6836225.42 | 1.3923 | 1392265.6 | 6.8362 | 6836225.42 | 2021-10-26 15:15:37 | -0.76871 | -688.4829 | -688482.8532 | 18229.364 | Close | 0 | 26.7 | 0 | 0
1624 | 1 | 4 | Sim | 04:07:40 | 04:29:51 | -0.20535 | 3.7478 | 1.7872 | 1787189.33 | 0.35789 | 357887.02 | 1.7872 | 1787189.33 | 6.8384 | 6838345.24 | 1.3923 | 1392265.6 | 6.8384 | 6838345.24 | 2021-10-26 15:15:47 | -0.76961 | 128.5657 | 128565.6566 | 18251.278 | Close | -0.0001 | 26.6 | 0 | 0
1625 | 1 | 4 | Sim | 04:07:50 | 04:30:01 | -0.30803 | 3.7459 | 1.7879 | 1787872.71 | 0.35789 | 357887.02 | 1.7879 | 1787872.71 | 6.8409 | 6840905.24 | 1.3923 | 1392265.6 | 6.8409 | 6840905.24 | 2021-10-26 15:15:57 | -1.1539 | -359.6725 | -359672.5146 | 12160.829 | Close | 0 | 26.7 | 0 | 0
1626 | 1 | 4 | Sim | 04:08:00 | 04:30:11 | 0.87946 | 3.7791 | 0.35848 | 358481.96 | 0.35848 | 358481.96 | 1.7881 | 1788124.62 | 1.3945 | 1394512.36 | 1.3945 | 1394512.36 | 6.8418 | 6841849.6 | 2021-10-26 15:16:07 | 3.3236 | -43053.9384 | -43053938.4203 | 4297.182 | Close | -0.0001 | 26.7 | 0 | 0
1627 | 1 | 4 | Sim | 04:08:10 | 04:30:21 | -2.3571 | 3.6957 | 1.7894 | 1789383.82 | 0.35934 | 359336.67 | 1.7894 | 1789383.82 | 6.8465 | 6846535.82 | 1.3978 | 1397746.93 | 6.8465 | 6846535.82 | 2021-10-26 15:16:17 | -8.7113 | -17157.0967 | -17157096.7226 | 1567.917 | Close | -0.0001 | 26.7 | 0 | 0
1628 | 1 | 4 | Sim | 04:08:20 | 04:30:31 | -0.20238 | 3.7465 | 1.7928 | 1792820.62 | 0.35934 | 359336.67 | 1.7928 | 1792820.62 | 6.8592 | 6859212.8 | 1.3978 | 1397746.93 | 6.8592 | 6859212.8 | 2021-10-26 15:16:27 | -0.75822 | 67.6535 | 67653.5433 | 18512.204 | Close | 0 | 26.7 | 0 | 0
1629 | 1 | 4 | Sim | 04:08:30 | 04:30:41 | 1.3728 | 3.793 | 0.36086 | 360857.18 | 0.36086 | 360857.18 | 1.793 | 1793004.44 | 1.4035 | 1403502.67 | 1.4035 | 1403502.67 | 6.8599 | 6859901.87 | 2021-10-26 15:16:37 | 5.2069 | -30794.9128 | -30794912.7838 | 2763.12 | Close | -0.0001 | 26.6 | 0 | 0
1630 | 1 | 4 | Sim | 04:08:40 | 04:30:51 | -0.30059 | 3.7506 | 1.7935 | 1793476.27 | 0.36182 | 361816.29 | 1.7935 | 1793476.27 | 6.8617 | 6861672.53 | 1.4071 | 1407132.53 | 6.8617 | 6861672.53 | 2021-10-26 15:16:47 | -1.1274 | -33788.1861 | -33788186.0587 | 12477.461 | Close | 0 | 26.7 | 0 | 0
1631 | 1 | 4 | Sim | 04:08:50 | 04:31:01 | -1.4955 | 3.709 | 1.7987 | 1798694.93 | 0.36182 | 361816.29 | 1.7987 | 1798694.93 | 6.8809 | 6880927.29 | 1.4071 | 1407132.53 | 6.8809 | 6880927.29 | 2021-10-26 15:16:57 | -5.5469 | -125.4487 | -125448.7179 | 2480.057 | Close | 0 | 26.7 | 0 | 0
1632 | 1 | 4 | Sim | 04:09:00 | 04:31:11 | -0.3125 | 3.7422 | 1.8002 | 1800180.27 | 0.36182 | 361816.29 | 1.8002 | 1800180.27 | 6.8864 | 6886444.09 | 1.4071 | 1407132.53 | 6.8864 | 6886444.09 | 2021-10-26 15:17:07 | -1.1694 | 44.739 | 44738.9558 | 11975.36 | Close | -0.0001 | 26.6 | 0 | 0
1633 | 1 | 4 | Sim | 04:09:10 | 04:31:21 | 1.5625 | 3.7974 | 0.36385 | 363852.02 | 0.36385 | 363852.02 | 1.8002 | 1800197.51 | 1.4148 | 1414831.56 | 1.4148 | 1414831.56 | 6.8865 | 6886508.09 | 2021-10-26 15:17:17 | 5.9334 | -26020.4392 | -26020439.211 | 2430.336 | Close | 0 | 26.7 | 0 | 0
1634 | 1 | 4 | Sim | 04:09:20 | 04:31:31 | -0.29687 | 3.7493 | 1.8008 | 1800755.91 | 0.36451 | 364512.4 | 1.8008 | 1800755.91 | 6.8886 | 6888601.6 | 1.4173 | 1417327.38 | 6.8886 | 6888601.6 | 2021-10-26 15:17:27 | -1.1131 | -29873.2617 | -29873261.7233 | 12629.771 | Close | -0.0001 | 26.7 | 0 | 0
1635 | 1 | 4 | Sim | 04:09:30 | 04:31:41 | -0.28869 | 3.7484 | 1.8019 | 1801904.71 | 0.36451 | 364512.4 | 1.8019 | 1801904.71 | 6.8929 | 6892895.29 | 1.4173 | 1417327.38 | 6.8929 | 6892895.29 | 2021-10-26 15:17:37 | -1.0821 | -1276.4444 | -1276444.4444 | 12984.516 | Close | -0.0001 | 26.6 | 0 | 0
1636 | 1 | 4 | Sim | 04:09:40 | 04:31:51 | -0.27604 | 3.7515 | 1.8024 | 1802364.98 | 0.36589 | 365885.13 | 1.8024 | 1802364.98 | 6.8946 | 6894622.58 | 1.4225 | 1422529.07 | 6.8946 | 6894622.58 | 2021-10-26 15:17:47 | -1.0356 | 148.4731 | 148473.1183 | 13590.784 | Close | -0.0001 | 26.7 | 0 | 0
1637 | 1 | 4 | Sim | 04:09:50 | 04:32:01 | -0.30059 | 3.7481 | 1.8038 | 1803849.42 | 0.36589 | 365885.13 | 1.8038 | 1803849.42 | 6.9002 | 6900169.96 | 1.4225 | 1422529.07 | 6.9002 | 6900169.96 | 2021-10-26 15:17:57 | -1.1266 | -436.6013 | -436601.3072 | 12469.144 | Close | 0 | 26.6 | 0 | 0
1638 | 1 | 4 | Sim | 04:10:00 | 04:32:11 | -0.29687 | 3.7478 | 1.8052 | 1805164.62 | 0.36589 | 365885.13 | 1.8052 | 1805164.62 | 6.9051 | 6905081.6 | 1.4225 | 1422529.07 | 6.9051 | 6905081.6 | 2021-10-26 15:18:07 | -1.1126 | -4384 | -4384000 | 12624.718 | Close | -0.0001 | 26.7 | 0 | 0
1639 | 1 | 4 | Sim | 04:10:10 | 04:32:21 | -1.619 | 3.7062 | 1.8092 | 1809228.8 | 0.36589 | 365885.13 | 1.8092 | 1809228.8 | 6.9201 | 6920135.11 | 1.4225 | 1422529.07 | 6.9201 | 6920135.11 | 2021-10-26 15:18:17 | -6.0005 | -97.6966 | -97696.5812 | 2289.196 | Close | -0.0001 | 26.6 | 0 | 0
1640 | 1 | 4 | Sim | 04:10:20 | 04:32:31 | 1.1771 | 3.7825 | 0.3665 | 366496.91 | 0.3665 | 366496.91 | 1.81 | 1810052.98 | 1.4248 | 1424840.8 | 1.4248 | 1424840.8 | 6.9232 | 6923211.38 | 2021-10-26 15:18:27 | 4.4523 | -18908.6748 | -18908674.8216 | 3213.546 | Close | -0.0001 | 26.6 | 0 | 0
1641 | 1 | 4 | Sim | 04:10:30 | 04:32:41 | -0.28422 | 3.7459 | 1.8107 | 1810675.02 | 0.3668 | 366804.62 | 1.8107 | 1810675.02 | 6.9255 | 6925542.4 | 1.426 | 1426000.71 | 6.9255 | 6925542.4 | 2021-10-26 15:18:37 | -1.0647 | -39458.4183 | -39458418.3364 | 13179.579 | Close | 0 | 26.6 | 0 | 0
1642 | 1 | 4 | Sim | 04:10:40 | 04:32:51 | -0.2805 | 3.7428 | 1.8129 | 1812856.36 | 0.3668 | 366804.62 | 1.8129 | 1812856.36 | 6.9337 | 6933664 | 1.426 | 1426000.71 | 6.9337 | 6933664 | 2021-10-26 15:18:47 | -1.0499 | -703.6559 | -703655.914 | 13343.672 | Close | -0.0001 | 26.6 | 0 | 0
1643 | 1 | 4 | Sim | 04:10:50 | 04:33:01 | -0.28422 | 3.7437 | 1.8138 | 1813755.2 | 0.3668 | 366804.62 | 1.8138 | 1813755.2 | 6.937 | 6937025.42 | 1.426 | 1426000.71 | 6.937 | 6937025.42 | 2021-10-26 15:18:57 | -1.064 | 998.716 | 998716.0494 | 13171.839 | Close | 0 | 26.6 | 0 | 0
1644 | 1 | 4 | Sim | 04:11:00 | 04:33:11 | -0.28869 | 3.7419 | 1.8154 | 1815377.42 | 0.3668 | 366804.62 | 1.8154 | 1815377.42 | 6.9431 | 6943076.27 | 1.426 | 1426000.71 | 6.9431 | 6943076.27 | 2021-10-26 15:19:07 | -1.0802 | -901.2346 | -901234.5679 | 12961.654 | Close | 0 | 26.6 | 0 | 0
1645 | 1 | 4 | Sim | 04:11:10 | 04:33:21 | -1.1354 | 3.7208 | 1.8164 | 1816419.38 | 0.3668 | 366804.62 | 1.8164 | 1816419.38 | 6.947 | 6946968.89 | 1.426 | 1426000.71 | 6.947 | 6946968.89 | 2021-10-26 15:19:17 | -4.2246 | -49.3818 | -49381.7799 | 3277.142 | Close | -0.0001 | 26.6 | 0 | 0
1646 | 1 | 4 | Sim | 04:11:20 | 04:33:31 | -0.29985 | 3.7425 | 1.8173 | 1817290.67 | 0.3668 | 366804.62 | 1.8173 | 1817290.67 | 6.9502 | 6950229.33 | 1.426 | 1426000.71 | 6.9502 | 6950229.33 | 2021-10-26 15:19:27 | -1.1222 | 40.1516 | 40151.5617 | 12481.24 | Close | 0 | 26.7 | 0 | 0
1647 | 1 | 4 | Sim | 04:11:30 | 04:33:41 | -0.24479 | 3.7428 | 1.8189 | 1818903.29 | 0.3668 | 366804.62 | 1.8189 | 1818903.29 | 6.9562 | 6956239.64 | 1.426 | 1426000.71 | 6.9562 | 6956239.64 | 2021-10-26 15:19:37 | -0.9162 | 5375.4074 | 5375407.4074 | 15290.249 | Close | -0.0001 | 26.7 | 0 | 0
1648 | 1 | 4 | Sim | 04:11:40 | 04:33:51 | -0.34002 | 3.7416 | 1.8197 | 1819723.91 | 0.36708 | 367084.44 | 1.8197 | 1819723.91 | 6.9593 | 6959309.51 | 1.4271 | 1427057.07 | 6.9593 | 6959309.51 | 2021-10-26 15:19:47 | -1.2722 | -683.8519 | -683851.8519 | 11004.353 | Close | -0.0001 | 26.7 | 0 | 0
1649 | 1 | 4 | Sim | 04:11:50 | 04:34:01 | -0.74553 | 3.7313 | 1.8206 | 1820636.09 | 0.36708 | 367084.44 | 1.8206 | 1820636.09 | 6.9627 | 6962721.42 | 1.4271 | 1427057.07 | 6.9627 | 6962721.42 | 2021-10-26 15:19:57 | -2.7818 | -88.5609 | -88560.9493 | 5005.03 | Close | -0.0001 | 26.7 | 0 | 0
1650 | 1 | 4 | Sim | 04:12:00 | 04:34:11 | -3.9739 | 3.6418 | 1.8244 | 1824440.89 | 0.36708 | 367084.44 | 1.8244 | 1824440.89 | 6.9768 | 6976745.24 | 1.4271 | 1427057.07 | 6.9768 | 6976745.24 | 2021-10-26 15:20:07 | -14.4723 | -42.5117 | -42511.7318 | 916.443 | Close | -0.0001 | 26.7 | 0 | 0
1651 | 1 | 4 | Sim | 04:12:10 | 04:34:21 | -0.30357 | 3.7372 | 1.8265 | 1826496 | 0.36708 | 367084.44 | 1.8265 | 1826496 | 6.9843 | 6984316.44 | 1.4271 | 1427057.07 | 6.9843 | 6984316.44 | 2021-10-26 15:20:17 | -1.1345 | 21.542 | 21542.0452 | 12311.164 | Close | -0.0001 | 26.7 | 0 | 0
1652 | 1 | 4 | Sim | 04:12:20 | 04:34:31 | 1.3847 | 3.7875 | 0.3691 | 369103.22 | 0.3691 | 369103.22 | 1.8265 | 1826547.56 | 1.4347 | 1434677.24 | 1.4347 | 1434677.24 | 6.9845 | 6984508.44 | 2021-10-26 15:20:27 | 5.2444 | -28974.0115 | -28974011.4866 | 2735.309 | Close | 0 | 26.7 | 0 | 0
1653 | 1 | 4 | Sim | 04:12:30 | 04:34:41 | -0.32068 | 3.7434 | 1.8272 | 1827176.71 | 0.36984 | 369843.07 | 1.8272 | 1827176.71 | 6.9869 | 6986864.36 | 1.4375 | 1437470.93 | 6.9869 | 6986864.36 | 2021-10-26 15:20:37 | -1.2004 | -33062.8909 | -33062890.9045 | 11673.319 | Close | 0 | 26.7 | 0 | 0
1654 | 1 | 4 | Sim | 04:12:40 | 04:34:51 | -0.2805 | 3.7406 | 1.8297 | 1829695.82 | 0.36984 | 369843.07 | 1.8297 | 1829695.82 | 6.9962 | 6996216.18 | 1.4375 | 1437470.93 | 6.9962 | 6996216.18 | 2021-10-26 15:20:47 | -1.0492 | -899.6825 | -899682.5397 | 13335.472 | Close | 0 | 26.6 | 0 | 0
1655 | 1 | 4 | Sim | 04:12:50 | 04:35:01 | -0.24107 | 3.7425 | 1.8305 | 1830479.29 | 0.36984 | 369843.07 | 1.8305 | 1830479.29 | 6.9992 | 6999147.38 | 1.4375 | 1437470.93 | 6.9992 | 6999147.38 | 2021-10-26 15:20:57 | -0.9022 | 412.3509 | 412350.8772 | 15524.536 | Close | 0 | 26.8 | 0 | 0
1656 | 1 | 4 | Sim | 04:13:00 | 04:35:11 | -1.0863 | 3.718 | 1.8325 | 1832552.71 | 0.36984 | 369843.07 | 1.8325 | 1832552.71 | 7.0069 | 7006849.42 | 1.4375 | 1437470.93 | 7.0069 | 7006849.42 | 2021-10-26 15:21:07 | -4.0389 | -84.6295 | -84629.4785 | 3422.719 | Close | -0.0001 | 26.7 | 0 | 0
1657 | 1 | 4 | Sim | 04:13:10 | 04:35:21 | -0.19717 | 3.7372 | 1.8362 | 1836182.22 | 0.36984 | 369843.07 | 1.8362 | 1836182.22 | 7.0202 | 7020192 | 1.4375 | 1437470.93 | 7.0202 | 7020192 | 2021-10-26 15:21:17 | -0.73686 | 189.037 | 189037.037 | 18954.202 | Close | 0 | 26.7 | 0 | 0
1658 | 1 | 4 | Sim | 04:13:20 | 04:35:31 | -0.20238 | 3.7397 | 1.8368 | 1836746.13 | 0.36984 | 369843.07 | 1.8368 | 1836746.13 | 7.0223 | 7022301.87 | 1.4375 | 1437470.93 | 7.0223 | 7022301.87 | 2021-10-26 15:21:27 | -0.75684 | 225.5644 | 225564.4444 | 18478.604 | Close | 0 | 26.9 | 0 | 0
1659 | 1 | 4 | Sim | 04:13:30 | 04:35:41 | -0.20238 | 3.741 | 1.8373 | 1837312 | 0.36984 | 369843.07 | 1.8373 | 1837312 | 7.0244 | 7024416.71 | 1.4375 | 1437470.93 | 7.0244 | 7024416.71 | 2021-10-26 15:21:37 | -0.7571 | 435.2821 | 435282.0513 | 18485.028 | Close | 0 | 26.7 | 0 | 0
1660 | 1 | 4 | Sim | 04:13:40 | 04:35:51 | -0.20238 | 3.7416 | 1.8379 | 1837878.4 | 0.36984 | 369843.07 | 1.8379 | 1837878.4 | 7.0265 | 7026535.82 | 1.4375 | 1437470.93 | 7.0265 | 7026535.82 | 2021-10-26 15:21:47 | -0.75723 | 944 | 944000 | 18487.992 | Close | 0 | 26.7 | 0 | 0
1661 | 1 | 4 | Sim | 04:13:50 | 04:36:01 | 1.186 | 3.7819 | 0.37143 | 371431.78 | 0.37143 | 371431.78 | 1.8381 | 1838136.18 | 1.4435 | 1443470.84 | 1.4435 | 1443470.84 | 7.0275 | 7027500.09 | 2021-10-26 15:21:57 | 4.4854 | -36388.2537 | -36388253.6532 | 3188.843 | Close | -0.0001 | 26.9 | 0 | 0
1662 | 1 | 4 | Sim | 04:14:00 | 04:36:11 | -1.1354 | 3.7224 | 1.8388 | 1838838.93 | 0.37237 | 372369.27 | 1.8388 | 1838838.93 | 7.0301 | 7030124.8 | 1.447 | 1447012.62 | 7.0301 | 7030124.8 | 2021-10-26 15:22:07 | -4.2264 | -24662.3051 | -24662305.1354 | 3278.463 | Close | 0 | 26.7 | 0 | 0
1663 | 1 | 4 | Sim | 04:14:10 | 04:36:21 | -1.6629 | 3.6972 | 1.8444 | 1844356.44 | 0.37237 | 372369.27 | 1.8444 | 1844356.44 | 7.0504 | 7050434.84 | 1.447 | 1447012.62 | 7.0504 | 7050434.84 | 2021-10-26 15:22:17 | -6.1482 | -218.9489 | -218948.8536 | 2223.291 | Close | 0 | 26.7 | 0 | 0
1664 | 1 | 4 | Sim | 04:14:20 | 04:36:31 | -0.3125 | 3.7348 | 1.8459 | 1845953.24 | 0.37237 | 372369.27 | 1.8459 | 1845953.24 | 7.0564 | 7056359.11 | 1.447 | 1447012.62 | 7.0564 | 7056359.11 | 2021-10-26 15:22:27 | -1.1671 | 42.4681 | 42468.0851 | 11951.36 | Close | 0 | 26.7 | 0 | 0
1665 | 1 | 4 | Sim | 04:14:30 | 04:36:41 | -0.30803 | 3.7363 | 1.8466 | 1846579.73 | 0.37237 | 372369.27 | 1.8466 | 1846579.73 | 7.0587 | 7058700.8 | 1.447 | 1447012.62 | 7.0587 | 7058700.8 | 2021-10-26 15:22:37 | -1.1509 | 417.6593 | 417659.2593 | 12129.663 | Close | 0 | 26.7 | 0 | 0
1666 | 1 | 4 | Sim | 04:14:40 | 04:36:51 | 0.99181 | 3.7738 | 0.37339 | 373390.4 | 0.37339 | 373390.4 | 1.8468 | 1846781.33 | 1.4509 | 1450866.49 | 1.4509 | 1450866.49 | 7.0595 | 7059454.58 | 2021-10-26 15:22:47 | 3.7429 | -39285.0489 | -39285048.8889 | 3804.963 | Close | 0 | 26.7 | 0 | 0
1667 | 1 | 4 | Sim | 04:14:50 | 04:37:01 | -0.74553 | 3.7279 | 1.8476 | 1847627.73 | 0.37339 | 373390.4 | 1.8476 | 1847627.73 | 7.0626 | 7062618.31 | 1.4509 | 1450866.49 | 7.0626 | 7062618.31 | 2021-10-26 15:22:57 | -2.7793 | -32118.4604 | -32118460.4212 | 5000.469 | Close | -0.0001 | 26.7 | 0 | 0
1668 | 1 | 4 | Sim | 04:15:00 | 04:37:11 | -0.28422 | 3.7397 | 1.8485 | 1848524.09 | 0.37339 | 373390.4 | 1.8485 | 1848524.09 | 7.066 | 7065967.64 | 1.4509 | 1450866.49 | 7.066 | 7065967.64 | 2021-10-26 15:23:07 | -1.0629 | 75.9623 | 75962.3352 | 13158.117 | Close | -0.0001 | 26.7 | 0 | 0
1669 | 1 | 4 | Sim | 04:15:10 | 04:37:21 | -0.56696 | 3.731 | 1.8499 | 1849927.47 | 0.37339 | 373390.4 | 1.8499 | 1849927.47 | 7.0712 | 7071200.71 | 1.4509 | 1450866.49 | 7.0712 | 7071200.71 | 2021-10-26 15:23:17 | -2.1153 | -161.3078 | -161307.7905 | 6580.711 | Close | 0 | 26.7 | 0 | 0
1670 | 1 | 4 | Sim | 04:15:20 | 04:37:31 | -0.20238 | 3.7357 | 1.8538 | 1853766.04 | 0.37339 | 373390.4 | 1.8538 | 1853766.04 | 7.0854 | 7085348.27 | 1.4509 | 1450866.49 | 7.0854 | 7085348.27 | 2021-10-26 15:23:27 | -0.75603 | 816.7187 | 816718.6761 | 18458.839 | Close | 0 | 26.7 | 0 | 0
1671 | 1 | 4 | Sim | 04:15:30 | 04:37:41 | -0.20535 | 3.7379 | 1.8543 | 1854327.82 | 0.37339 | 373390.4 | 1.8543 | 1854327.82 | 7.0874 | 7087446.76 | 1.4509 | 1450866.49 | 7.0874 | 7087446.76 | 2021-10-26 15:23:37 | -0.76758 | 255.3535 | 255353.5354 | 18202.58 | Close | 0 | 26.7 | 0 | 0
1672 | 1 | 4 | Sim | 04:15:40 | 04:37:51 | 0.72916 | 3.7636 | 0.37374 | 373735.51 | 0.37374 | 373735.51 | 1.8548 | 1854778.49 | 1.4522 | 1452163.64 | 1.4522 | 1452163.64 | 7.0891 | 7089131.38 | 2021-10-26 15:23:47 | 2.7443 | -57610.5958 | -57610595.7631 | 5161.556 | Close | 0 | 26.9 | 0 | 0
1673 | 1 | 4 | Sim | 04:15:50 | 04:38:01 | -0.20535 | 3.7326 | 1.8591 | 1859096.89 | 0.37459 | 374587.33 | 1.8591 | 1859096.89 | 7.105 | 7104958.58 | 1.4554 | 1455388.09 | 7.105 | 7104958.58 | 2021-10-26 15:23:57 | -0.76649 | -47914.8832 | -47914883.1541 | 18177.258 | Close | -0.0001 | 26.8 | 0 | 0
1674 | 1 | 4 | Sim | 04:16:00 | 04:38:11 | -0.20535 | 3.7363 | 1.8597 | 1859664.53 | 0.37459 | 374587.33 | 1.8597 | 1859664.53 | 7.1071 | 7107079.11 | 1.4554 | 1455388.09 | 7.1071 | 7107079.11 | 2021-10-26 15:24:07 | -0.76725 | 153.4174 | 153417.4174 | 18194.789 | Close | 0 | 26.7 | 0 | 0
1675 | 1 | 4 | Sim | 04:16:10 | 04:38:21 | -0.20238 | 3.7379 | 1.8602 | 1860197.16 | 0.37461 | 374612.98 | 1.8602 | 1860197.16 | 7.1091 | 7109068.8 | 1.4555 | 1455484.18 | 7.1091 | 7109068.8 | 2021-10-26 15:24:17 | -0.75648 | 332.8889 | 332888.8889 | 18470.204 | Close | -0.0001 | 26.7 | 0 | 0
1676 | 1 | 4 | Sim | 04:16:20 | 04:38:31 | 1.0751 | 3.7732 | 0.37547 | 375472.89 | 0.37547 | 375472.89 | 1.8606 | 1860629.16 | 1.4587 | 1458726.49 | 1.4587 | 1458726.49 | 7.1107 | 7110682.31 | 2021-10-26 15:24:27 | 4.0567 | -42060.1775 | -42060177.526 | 3509.496 | Close | 0 | 26.8 | 0 | 0
1677 | 1 | 4 | Sim | 04:16:30 | 04:38:41 | -0.29687 | 3.7372 | 1.8615 | 1861469.69 | 0.37547 | 375472.89 | 1.8615 | 1861469.69 | 7.1138 | 7113823.29 | 1.4587 | 1458726.49 | 7.1138 | 7113823.29 | 2021-10-26 15:24:37 | -1.1095 | -41277.6889 | -41277688.8889 | 12589.012 | Close | -0.0001 | 26.7 | 0 | 0
1678 | 1 | 4 | Sim | 04:16:40 | 04:38:51 | -2.279 | 3.6836 | 1.8636 | 1863603.91 | 0.37547 | 375472.89 | 1.8636 | 1863603.91 | 7.1217 | 7121742.93 | 1.4587 | 1458726.49 | 7.1217 | 7121742.93 | 2021-10-26 15:24:47 | -8.395 | -39.8176 | -39817.5788 | 1616.316 | Close | 0 | 26.7 | 0 | 0
1679 | 1 | 4 | Sim | 04:16:50 | 04:39:01 | -0.20238 | 3.7357 | 1.8656 | 1865611.38 | 0.37547 | 375472.89 | 1.8656 | 1865611.38 | 7.1292 | 7129164.8 | 1.4587 | 1458726.49 | 7.1292 | 7129164.8 | 2021-10-26 15:24:57 | -0.75603 | 38.531 | 38531.0301 | 18459.333 | Close | -0.0001 | 26.7 | 0 | 0
1680 | 1 | 4 | Sim | 04:17:00 | 04:39:11 | -0.30803 | 3.7338 | 1.8663 | 1866293.87 | 0.37547 | 375472.89 | 1.8663 | 1866293.87 | 7.1317 | 7131714.13 | 1.4587 | 1458726.49 | 7.1317 | 7131714.13 | 2021-10-26 15:25:07 | -1.1501 | -359.2047 | -359204.6784 | 12121.547 | Close | 0 | 26.6 | 0 | 0
1681 | 1 | 4 | Sim | 04:17:10 | 04:39:21 | -0.20238 | 3.7375 | 1.867 | 1866971.56 | 0.37547 | 375472.89 | 1.867 | 1866971.56 | 7.1342 | 7134245.69 | 1.4587 | 1458726.49 | 7.1342 | 7134245.69 | 2021-10-26 15:25:17 | -0.7564 | 183.1592 | 183159.1592 | 18467.734 | Close | 0 | 26.7 | 0 | 0
1682 | 1 | 4 | Sim | 04:17:20 | 04:39:31 | -0.25148 | 3.7403 | 1.8673 | 1867256.36 | 0.37668 | 376678.67 | 1.8673 | 1867256.36 | 7.1353 | 7135310.22 | 1.4633 | 1463275.29 | 7.1353 | 7135310.22 | 2021-10-26 15:25:27 | -0.94061 | 101.7143 | 101714.2857 | 14873.549 | Close | -0.0001 | 26.7 | 0 | 0
1683 | 1 | 4 | Sim | 04:17:30 | 04:39:41 | -0.28869 | 3.7366 | 1.8684 | 1868449.07 | 0.37668 | 376678.67 | 1.8684 | 1868449.07 | 7.1398 | 7139755.38 | 1.4633 | 1463275.29 | 7.1398 | 7139755.38 | 2021-10-26 15:25:37 | -1.0787 | -322.3544 | -322354.3544 | 12943.642 | Close | -0.0001 | 26.6 | 0 | 0
1684 | 1 | 4 | Sim | 04:17:40 | 04:39:51 | -0.28869 | 3.7363 | 1.8693 | 1869336 | 0.37668 | 376678.67 | 1.8693 | 1869336 | 7.1431 | 7143067.02 | 1.4633 | 1463275.29 | 7.1431 | 7143067.02 | 2021-10-26 15:25:47 | -1.0786 | -2956.4444 | -2956444.4444 | 12942.256 | Close | 0 | 26.7 | 0 | 0
1685 | 1 | 4 | Sim | 04:17:50 | 04:40:01 | -4.3437 | 3.6303 | 1.8714 | 1871386.13 | 0.37693 | 376927.56 | 1.8714 | 1871386.13 | 7.1506 | 7150596.98 | 1.4642 | 1464212.53 | 7.1506 | 7150596.98 | 2021-10-26 15:25:57 | -15.7691 | -19.3409 | -19340.8805 | 835.777 | Close | -0.0001 | 26.8 | 0 | 0
1686 | 1 | 4 | Sim | 04:18:00 | 04:40:11 | -0.20238 | 3.7335 | 1.8747 | 1874666.67 | 0.37693 | 376927.56 | 1.8747 | 1874666.67 | 7.1626 | 7162583.47 | 1.4642 | 1464212.53 | 7.1626 | 7162583.47 | 2021-10-26 15:26:07 | -0.75559 | 31.7881 | 31788.1137 | 18447.969 | Close | 0 | 26.7 | 0 | 0
1687 | 1 | 4 | Sim | 04:18:10 | 04:40:21 | -0.19717 | 3.7351 | 1.8752 | 1875228.8 | 0.37693 | 376927.56 | 1.8752 | 1875228.8 | 7.1647 | 7164683.38 | 1.4642 | 1464212.53 | 7.1647 | 7164683.38 | 2021-10-26 15:26:17 | -0.73645 | 351.3333 | 351333.3333 | 18944.059 | Close | -0.0001 | 26.6 | 0 | 0
1688 | 1 | 4 | Sim | 04:18:20 | 04:40:31 | -0.20238 | 3.7357 | 1.8758 | 1875790.76 | 0.37693 | 376927.56 | 1.8758 | 1875790.76 | 7.1668 | 7166781.87 | 1.4642 | 1464212.53 | 7.1668 | 7166781.87 | 2021-10-26 15:26:27 | -0.75603 | 936.5926 | 936592.5926 | 18458.839 | Close | 0 | 26.4 | 0 | 0
1689 | 1 | 4 | Sim | 04:18:30 | 04:40:41 | 0.96726 | 3.7682 | 0.3776 | 377604.98 | 0.3776 | 377604.98 | 1.8761 | 1876086.04 | 1.4668 | 1466761.96 | 1.4668 | 1466761.96 | 7.1679 | 7167884.8 | 2021-10-26 15:26:37 | 3.6448 | -46098.0239 | -46098023.9316 | 3895.85 | Close | -0.0001 | 26.6 | 0 | 0
1690 | 1 | 4 | Sim | 04:18:40 | 04:40:51 | -1.0595 | 3.714 | 1.8777 | 1877728.71 | 0.37787 | 377872.53 | 1.8777 | 1877728.71 | 7.174 | 7173994.67 | 1.4678 | 1467769.96 | 7.174 | 7173994.67 | 2021-10-26 15:26:47 | -3.9351 | -27677.5597 | -27677559.6556 | 3505.361 | Close | 0 | 26.7 | 0 | 0
1691 | 1 | 4 | Sim | 04:18:50 | 04:41:01 | -0.19717 | 3.7335 | 1.8801 | 1880116.98 | 0.37787 | 377872.53 | 1.8801 | 1880116.98 | 7.1828 | 7182820.27 | 1.4678 | 1467769.96 | 7.1828 | 7182820.27 | 2021-10-26 15:26:57 | -0.73613 | 122.4752 | 122475.2137 | 18935.944 | Close | -0.0001 | 26.7 | 0 | 0
1692 | 1 | 4 | Sim | 04:19:00 | 04:41:11 | -0.36011 | 3.7304 | 1.881 | 1880988.62 | 0.37787 | 377872.53 | 1.881 | 1880988.62 | 7.1861 | 7186072.18 | 1.4678 | 1467769.96 | 7.1861 | 7186072.18 | 2021-10-26 15:27:07 | -1.3434 | -281.1756 | -281175.6272 | 10359.335 | Close | -0.0001 | 26.7 | 0 | 0
1693 | 1 | 4 | Sim | 04:19:10 | 04:41:21 | 0.00595 | 3.7413 | 0.37789 | 377886.89 | 0.37789 | 377886.89 | 1.8812 | 1881190.76 | 1.4678 | 1467823.47 | 1.4678 | 1467823.47 | 7.1868 | 7186825.96 | 2021-10-26 15:27:17 | 0.02226 | -137899.2416 | -137899241.5902 | 628789.936 | Close | 0 | 26.7 | 0 | 0
1694 | 1 | 4 | Sim | 04:19:20 | 04:41:31 | 0.00669 | 3.7425 | 0.3779 | 377902.76 | 0.3779 | 377902.76 | 1.8812 | 1881192.18 | 1.4679 | 1467883.02 | 1.4679 | 1467883.02 | 7.1868 | 7186831.64 | 2021-10-26 15:27:27 | 0.02504 | 13.2222 | 13222.2222 | 559417.036 | Close | 0 | 26.6 | 0 | 0
1695 | 1 | 4 | Sim | 04:19:30 | 04:41:41 | 0.00669 | 3.7434 | 0.37792 | 377921.64 | 0.37792 | 377921.64 | 1.8812 | 1881192.18 | 1.468 | 1467953.6 | 1.468 | 1467953.6 | 7.1868 | 7186831.64 | 2021-10-26 15:27:37 | 0.02504 | 20.9877 | 20987.6543 | 559551.565 | Close | 0 | 26.6 | 0 | 0
1696 | 1 | 4 | Sim | 04:19:40 | 04:41:51 | 0.00669 | 3.7441 | 0.37794 | 377937.38 | 0.37794 | 377937.38 | 1.8812 | 1881193.6 | 1.468 | 1468012.53 | 1.468 | 1468012.53 | 7.1868 | 7186836.62 | 2021-10-26 15:27:47 | 0.02505 | 22.4762 | 22476.1905 | 559656.199 | Close | 0 | 26.6 | 0 | 0
1697 | 1 | 4 | Sim | 04:19:50 | 04:42:01 | 0.00669 | 3.745 | 0.37796 | 377955.02 | 0.37796 | 377955.02 | 1.8812 | 1881193.6 | 1.4681 | 1468078.76 | 1.4681 | 1468078.76 | 7.1868 | 7186836.62 | 2021-10-26 15:27:57 | 0.02505 | 19.6049 | 19604.9383 | 559790.728 | Close | 0 | 26.9 | 0 | 0
1698 | 1 | 4 | Sim | 04:20:00 | 04:42:11 | 0.00669 | 3.7453 | 0.37797 | 377973.38 | 0.37797 | 377973.38 | 1.8812 | 1881193.6 | 1.4682 | 1468147.38 | 1.4682 | 1468147.38 | 7.1868 | 7186836.62 | 2021-10-26 15:28:07 | 0.02506 | 61.1852 | 61185.1852 | 559850.518 | Close | -0.0001 | 26.7 | 0 | 0
1699 | 1 | 4 | Sim | 04:20:10 | 04:42:21 | 0.00595 | 3.7462 | 0.37799 | 377989.91 | 0.37799 | 377989.91 | 1.8812 | 1881194.67 | 1.4682 | 1468209.42 | 1.4682 | 1468209.42 | 7.1868 | 7186840.89 | 2021-10-26 15:28:17 | 0.02229 | 18.3704 | 18370.3704 | 629613.466 | Close | 0 | 26.8 | 0 | 0
1700 | 1 | 4 | Sim | 04:20:20 | 04:42:31 | 0.00669 | 3.7468 | 0.37801 | 378006.36 | 0.37801 | 378006.36 | 1.8812 | 1881195.91 | 1.4683 | 1468271.11 | 1.4683 | 1468271.11 | 7.1868 | 7186845.87 | 2021-10-26 15:28:27 | 0.02507 | 27.4074 | 27407.4074 | 560074.734 | Close | -0.0001 | 26.6 | 0 | 0
1701 | 1 | 4 | Sim | 04:20:30 | 04:42:41 | 0.00595 | 3.7472 | 0.37802 | 378024.67 | 0.37802 | 378024.67 | 1.8812 | 1881195.91 | 1.4683 | 1468339.56 | 1.4683 | 1468339.56 | 7.1868 | 7186845.87 | 2021-10-26 15:28:37 | 0.0223 | 45.7778 | 45777.7778 | 629798.34 | Close | -0.0001 | 26.8 | 0 | 0
1702 | 1 | 4 | Sim | 04:20:40 | 04:42:51 | 0.00669 | 3.7475 | 0.37804 | 378043.16 | 0.37804 | 378043.16 | 1.8812 | 1881195.91 | 1.4684 | 1468408.89 | 1.4684 | 1468408.89 | 7.1868 | 7186845.87 | 2021-10-26 15:28:47 | 0.02507 | 61.6296 | 61629.6296 | 560179.367 | Close | -0.0001 | 26.6 | 0 | 0
1703 | 1 | 4 | Sim | 04:20:50 | 04:43:01 | 0.00595 | 3.7478 | 0.37806 | 378061.42 | 0.37806 | 378061.42 | 1.8812 | 1881195.91 | 1.4685 | 1468477.24 | 1.4685 | 1468477.24 | 7.1868 | 7186845.87 | 2021-10-26 15:28:57 | 0.0223 | 60.8889 | 60888.8889 | 629899.18 | Close | -0.0001 | 26.6 | 0 | 0
1704 | 1 | 4 | Sim | 04:21:00 | 04:43:11 | 0.00669 | 3.7481 | 0.37808 | 378079.42 | 0.37808 | 378079.42 | 1.8812 | 1881195.91 | 1.4685 | 1468544.62 | 1.4685 | 1468544.62 | 7.1868 | 7186845.87 | 2021-10-26 15:29:07 | 0.02507 | 60 | 60000 | 560269.054 | Close | -0.0001 | 26.6 | 0 | 0
1705 | 1 | 4 | Sim | 04:21:10 | 04:43:21 | 0.00595 | 3.7484 | 0.37809 | 378094.67 | 0.37809 | 378094.67 | 1.8812 | 1881197.16 | 1.4686 | 1468601.96 | 1.4686 | 1468601.96 | 7.1868 | 7186850.84 | 2021-10-26 15:29:17 | 0.0223 | 50.8148 | 50814.8148 | 629983.213 | Close | 0 | 26.6 | 0 | 0
1706 | 1 | 4 | Sim | 04:21:20 | 04:43:31 | 0.00595 | 3.7487 | 0.37811 | 378112.27 | 0.37811 | 378112.27 | 1.8812 | 1881197.16 | 1.4687 | 1468667.73 | 1.4687 | 1468667.73 | 7.1868 | 7186850.84 | 2021-10-26 15:29:27 | 0.0223 | 58.6667 | 58666.6667 | 630050.44 | Close | -0.0001 | 26.8 | 0 | 0
1707 | 1 | 4 | Sim | 04:21:30 | 04:43:41 | 0.00669 | 3.749 | 0.37813 | 378132.31 | 0.37813 | 378132.31 | 1.8812 | 1881197.16 | 1.4687 | 1468742.93 | 1.4687 | 1468742.93 | 7.1868 | 7186850.84 | 2021-10-26 15:29:37 | 0.02508 | 66.8148 | 66814.8148 | 560388.635 | Close | 0 | 26.3 | 0 | 0
1708 | 1 | 4 | Sim | 04:21:40 | 04:43:51 | 0.00669 | 3.7493 | 0.37815 | 378148.18 | 0.37815 | 378148.18 | 1.8812 | 1881198.4 | 1.4688 | 1468802.67 | 1.4688 | 1468802.67 | 7.1869 | 7186855.82 | 2021-10-26 15:29:47 | 0.02508 | 52.8889 | 52888.8889 | 560433.478 | Close | 0 | 26.6 | 0 | 0
1709 | 1 | 4 | Sim | 04:21:50 | 04:44:01 | 0.00669 | 3.7496 | 0.37817 | 378166.27 | 0.37817 | 378166.27 | 1.8812 | 1881198.4 | 1.4689 | 1468870.13 | 1.4689 | 1468870.13 | 7.1869 | 7186855.82 | 2021-10-26 15:29:57 | 0.02508 | 60.2963 | 60296.2963 | 560478.321 | Close | 0 | 26.3 | 0 | 0
1710 | 1 | 4 | Sim | 04:22:00 | 04:44:11 | 0.00669 | 3.75 | 0.37818 | 378183.73 | 0.37818 | 378183.73 | 1.8812 | 1881198.4 | 1.4689 | 1468935.82 | 1.4689 | 1468935.82 | 7.1869 | 7186855.82 | 2021-10-26 15:30:07 | 0.02509 | 43.6667 | 43666.6667 | 560538.112 | Close | 0 | 26.8 | 0 | 0
1711 | 1 | 4 | Sim | 04:22:10 | 04:44:21 | 0.00669 | 3.75 | 0.3782 | 378203.51 | 0.3782 | 378203.51 | 1.8812 | 1881198.4 | 1.469 | 1469009.96 | 1.469 | 1469009.96 | 7.1869 | 7186855.82 | 2021-10-26 15:30:17 | 0.02509 | 0 | 0 | 560538.112 | Close | 0 | 26.8 | 0 | 0
1712 | 1 | 4 | Sim | 04:22:20 | 04:44:31 | 0.00595 | 3.7503 | 0.37822 | 378221.82 | 0.37822 | 378221.82 | 1.8812 | 1881198.4 | 1.4691 | 1469078.76 | 1.4691 | 1469078.76 | 7.1869 | 7186855.82 | 2021-10-26 15:30:27 | 0.02231 | 61.037 | 61037.037 | 630319.348 | Close | -0.0001 | 26.8 | 0 | 0
1713 | 1 | 4 | Sim | 04:22:30 | 04:44:41 | -0.00595 | 3.7506 | 1.8812 | 1881199.82 | 0.37824 | 378239.42 | 1.8812 | 1881199.82 | 7.1869 | 7186860.8 | 1.4691 | 1469144.62 | 7.1869 | 7186860.8 | 2021-10-26 15:30:37 | -0.02232 | 5009926.6667 | 5009926666.6709 | 630352.961 | Close | 0 | 26.3 | 0 | 0
1714 | 1 | 4 | Sim | 04:22:40 | 04:44:51 | 0.00595 | 3.7506 | 0.37826 | 378257.16 | 0.37826 | 378257.16 | 1.8812 | 1881199.82 | 1.4692 | 1469211.11 | 1.4692 | 1469211.11 | 7.1869 | 7186860.8 | 2021-10-26 15:30:47 | 0.02232 | 0 | 0 | 630352.961 | Close | 0 | 26.8 | 0 | 0
1715 | 1 | 4 | Sim | 04:22:50 | 04:45:01 | 0.00669 | 3.7509 | 0.37827 | 378273.47 | 0.37827 | 378273.47 | 1.8812 | 1881201.24 | 1.4693 | 1469272.53 | 1.4693 | 1469272.53 | 7.1869 | 7186865.07 | 2021-10-26 15:30:57 | 0.02509 | 54.3704 | 54370.3704 | 560672.641 | Close | 0 | 26.8 | 0 | 0
1716 | 1 | 4 | Sim | 04:23:00 | 04:45:11 | 0.00669 | 3.7509 | 0.37829 | 378293.42 | 0.37829 | 378293.42 | 1.8812 | 1881201.24 | 1.4693 | 1469347.11 | 1.4693 | 1469347.11 | 7.1869 | 7186865.07 | 2021-10-26 15:31:07 | 0.02509 | 0 | 0 | 560672.641 | Close | 0 | 26.8 | 0 | 0
1717 | 1 | 4 | Sim | 04:23:10 | 04:45:21 | 0.00967 | 3.7512 | 0.37831 | 378310 | 0.37831 | 378310 | 1.8812 | 1881202.49 | 1.4694 | 1469409.42 | 1.4694 | 1469409.42 | 7.1869 | 7186870.76 | 2021-10-26 15:31:17 | 0.03627 | 55.2593 | 55259.2593 | 387931.745 | Close | -0.0001 | 26.6 | 0 | 0
1718 | 1 | 4 | Sim | 04:23:20 | 04:45:31 | 0.00595 | 3.7512 | 0.37833 | 378327.69 | 0.37833 | 378327.69 | 1.8812 | 1881202.49 | 1.4695 | 1469475.73 | 1.4695 | 1469475.73 | 7.1869 | 7186870.76 | 2021-10-26 15:31:27 | 0.02232 | 0 | 0 | 630470.608 | Close | -0.0001 | 26.8 | 0 | 0
1719 | 1 | 4 | Sim | 04:23:30 | 04:45:41 | 0.00595 | 3.7515 | 0.37834 | 378344.89 | 0.37834 | 378344.89 | 1.8812 | 1881202.49 | 1.4695 | 1469540.27 | 1.4695 | 1469540.27 | 7.1869 | 7186870.76 | 2021-10-26 15:31:37 | 0.02232 | 57.3333 | 57333.3333 | 630521.029 | Close | -0.0001 | 26.8 | 0 | 0
1720 | 1 | 4 | Sim | 04:23:40 | 04:45:51 | 0.00744 | 3.7518 | 0.37836 | 378364.13 | 0.37836 | 378364.13 | 1.8812 | 1881202.49 | 1.4696 | 1469612.53 | 1.4696 | 1469612.53 | 7.1869 | 7186870.76 | 2021-10-26 15:31:47 | 0.02791 | 64.1481 | 64148.1481 | 504287.631 | Close | -0.0001 | 26.8 | 0 | 0
1721 | 1 | 4 | Sim | 04:23:50 | 04:46:01 | -0.00595 | 3.7518 | 1.8812 | 1881203.91 | 0.37838 | 378379.91 | 1.8812 | 1881203.91 | 7.1869 | 7186875.73 | 1.4697 | 1469671.64 | 7.1869 | 7186875.73 | 2021-10-26 15:31:57 | -0.02232 | 0 | 0 | 630571.449 | Close | -0.0001 | 26.8 | 0 | 0
1722 | 1 | 4 | Sim | 04:24:00 | 04:46:11 | 0.00669 | 3.7521 | 0.3784 | 378397.47 | 0.3784 | 378397.47 | 1.8812 | 1881203.91 | 1.4697 | 1469737.51 | 1.4697 | 1469737.51 | 7.1869 | 7186875.73 | 2021-10-26 15:32:07 | 0.0251 | -5009354.8148 | -5009354814.8117 | 560866.961 | Close | -0.0001 | 26.8 | 0 | 0
1723 | 1 | 4 | Sim | 04:24:10 | 04:46:21 | 0.00744 | 3.7521 | 0.37841 | 378411.69 | 0.37841 | 378411.69 | 1.8812 | 1881206.76 | 1.4698 | 1469790.93 | 1.4698 | 1469790.93 | 7.1869 | 7186886.4 | 2021-10-26 15:32:17 | 0.02792 | 0 | 0 | 504327.953 | Close | -0.0001 | 26.8 | 0 | 0
1724 | 1 | 4 | Sim | 04:24:20 | 04:46:31 | 0.00967 | 3.7521 | 0.37843 | 378432.62 | 0.37843 | 378432.62 | 1.8812 | 1881206.76 | 1.4699 | 1469869.6 | 1.4699 | 1469869.6 | 7.1869 | 7186886.4 | 2021-10-26 15:32:27 | 0.03628 | 0 | 0 | 388024.816 | Close | -0.0001 | 26.3 | 0 | 0
1725 | 1 | 4 | Sim | 04:24:30 | 04:46:41 | 0.00669 | 3.7524 | 0.37845 | 378451.64 | 0.37845 | 378451.64 | 1.8812 | 1881206.76 | 1.4699 | 1469940.98 | 1.4699 | 1469940.98 | 7.1869 | 7186886.4 | 2021-10-26 15:32:37 | 0.0251 | 63.4074 | 63407.4074 | 560896.856 | Close | 0 | 26.8 | 0 | 0
1726 | 1 | 4 | Sim | 04:24:40 | 04:46:51 | -0.00595 | 3.7524 | 1.8812 | 1881208 | 0.37847 | 378469.56 | 1.8812 | 1881208 | 7.1869 | 7186890.67 | 1.47 | 1470008.09 | 7.1869 | 7186890.67 | 2021-10-26 15:32:47 | -0.02233 | 0 | 0 | 630655.482 | Close | 0 | 26.7 | 0 | 0
1727 | 1 | 4 | Sim | 04:24:50 | 04:47:01 | 0.00669 | 3.7524 | 0.37849 | 378485.16 | 0.37849 | 378485.16 | 1.8812 | 1881209.24 | 1.4701 | 1470066.67 | 1.4701 | 1470066.67 | 7.1869 | 7186895.64 | 2021-10-26 15:32:57 | 0.0251 | 0 | 0 | 560896.856 | Close | 0 | 26.3 | 0 | 0
1728 | 1 | 4 | Sim | 04:25:00 | 04:47:11 | 0.00669 | 3.7527 | 0.3785 | 378500.98 | 0.3785 | 378500.98 | 1.8812 | 1881210.67 | 1.4701 | 1470125.87 | 1.4701 | 1470125.87 | 7.1869 | 7186900.62 | 2021-10-26 15:33:07 | 0.02511 | 52.7407 | 52740.7407 | 560941.699 | Close | 0 | 26.7 | 0 | 0
1729 | 1 | 4 | Sim | 04:25:10 | 04:47:21 | 0.00669 | 3.7527 | 0.37852 | 378521.42 | 0.37852 | 378521.42 | 1.8812 | 1881210.67 | 1.4702 | 1470202.49 | 1.4702 | 1470202.49 | 7.1869 | 7186900.62 | 2021-10-26 15:33:17 | 0.02511 | 0 | 0 | 560941.699 | Close | 0 | 26.7 | 0 | 0
1730 | 1 | 4 | Sim | 04:25:20 | 04:47:31 | 0.00595 | 3.7527 | 0.37854 | 378538.67 | 0.37854 | 378538.67 | 1.8812 | 1881212.27 | 1.4703 | 1470267.47 | 1.4703 | 1470267.47 | 7.1869 | 7186906.31 | 2021-10-26 15:33:27 | 0.02233 | 0 | 0 | 630722.709 | Close | -0.0001 | 26.7 | 0 | 0
1731 | 1 | 4 | Sim | 04:25:30 | 04:47:41 | 0.00595 | 3.7531 | 0.37855 | 378554.71 | 0.37855 | 378554.71 | 1.8812 | 1881213.33 | 1.4703 | 1470327.64 | 1.4703 | 1470327.64 | 7.1869 | 7186911.29 | 2021-10-26 15:33:37 | 0.02233 | 40.1111 | 40111.1111 | 630773.129 | Close | 0 | 26.7 | 0 | 0
1732 | 1 | 4 | Sim | 04:25:40 | 04:47:51 | 0.00669 | 3.7531 | 0.37857 | 378570.44 | 0.37857 | 378570.44 | 1.8812 | 1881216.36 | 1.4704 | 1470386.67 | 1.4704 | 1470386.67 | 7.1869 | 7186922.67 | 2021-10-26 15:33:47 | 0.02511 | 0 | 0 | 561001.49 | Close | 0 | 26.6 | 0 | 0
1733 | 1 | 4 | Sim | 04:25:50 | 04:48:01 | 0.00669 | 3.7534 | 0.37859 | 378588.31 | 0.37859 | 378588.31 | 1.8812 | 1881216.36 | 1.4705 | 1470453.6 | 1.4705 | 1470453.6 | 7.1869 | 7186922.67 | 2021-10-26 15:33:57 | 0.02511 | 59.5556 | 59555.5556 | 561046.333 | Close | 0 | 26.6 | 0 | 0
1734 | 1 | 4 | Sim | 04:26:00 | 04:48:11 | 0 | 3.7534 | 0.3786 | 378601.51 | 0.3786 | 378601.51 | 1.8812 | 1881216.36 | 1.4705 | 1470503.2 | 1.4705 | 1470503.2 | 7.1869 | 7186922.67 | 2021-10-26 15:34:07 | 0 | 0 | 0 | 0 | Close | -0.0001 | 26.6 | 0 | 0
1735 | 1 | 4 | Sim | 04:26:10 | 04:48:21 | 0 | 3.7534 | 0.3786 | 378601.51 | 0.3786 | 378601.51 | 1.8812 | 1881216.36 | 1.4705 | 1470503.2 | 1.4705 | 1470503.2 | 7.1869 | 7186922.67 | 2021-10-26 15:34:17 | 0 | 0 | 0 | 0 | Close | 0 | 26.7 | 0 | 0
1736 | 1 | 4 | Sim | 04:26:20 | 04:48:31 | 0 | 3.7534 | 0.3786 | 378601.51 | 0.3786 | 378601.51 | 1.8812 | 1881216.36 | 1.4705 | 1470503.2 | 1.4705 | 1470503.2 | 7.1869 | 7186922.67 | 2021-10-26 15:34:27 | 0 | 0 | 0 | 0 | Close | 0 | 26.6 | 0 | 0
1737 | 1 | 4 | Sim | 04:26:30 | 04:48:41 | 0 | 3.7534 | 0.3786 | 378601.51 | 0.3786 | 378601.51 | 1.8812 | 1881216.36 | 1.4705 | 1470503.2 | 1.4705 | 1470503.2 | 7.1869 | 7186922.67 | 2021-10-26 15:34:37 | 0 | 0 | 0 | 0 | Close | 0 | 26.7 | 0 | 0
1738 | 1 | 4 | Sim | 04:26:40 | 04:48:51 | 0 | 3.754 | 0.3786 | 378601.51 | 0.3786 | 378601.51 | 1.8812 | 1881216.36 | 1.4705 | 1470503.2 | 1.4705 | 1470503.2 | 7.1869 | 7186922.67 | 2021-10-26 15:34:47 | 0 | 0 | 0 | 0 | Close | 0 | 26.7 | 0 | 0
1739 | 1 | 4 | Sim | 04:26:50 | 04:49:01 | 0 | 3.754 | 0.3786 | 378601.51 | 0.3786 | 378601.51 | 1.8812 | 1881216.36 | 1.4705 | 1470503.2 | 1.4705 | 1470503.2 | 7.1869 | 7186922.67 | 2021-10-26 15:34:57 | 0 | 0 | 0 | 0 | Close | 0 | 26.7 | 0 | 0
1740 | 1 | 4 | Sim | 04:27:00 | 04:49:11 | 0 | 3.754 | 0.3786 | 378601.51 | 0.3786 | 378601.51 | 1.8812 | 1881216.36 | 1.4705 | 1470503.2 | 1.4705 | 1470503.2 | 7.1869 | 7186922.67 | 2021-10-26 15:35:07 | 0 | 0 | 0 | 0 | Close | -0.0001 | 26.2 | 0 | 0
1741 | 1 | 4 | Sim | 04:27:10 | 04:49:21 | 0 | 3.754 | 0.3786 | 378601.51 | 0.3786 | 378601.51 | 1.8812 | 1881216.36 | 1.4705 | 1470503.2 | 1.4705 | 1470503.2 | 7.1869 | 7186922.67 | 2021-10-26 15:35:17 | 0 | 0 | 0 | 0 | Close | -0.0001 | 26.6 | 0 | 0
1742 | 1 | 4 | Sim | 04:27:20 | 04:49:31 | 0 | 3.754 | 0.3786 | 378601.51 | 0.3786 | 378601.51 | 1.8812 | 1881216.36 | 1.4705 | 1470503.2 | 1.4705 | 1470503.2 | 7.1869 | 7186922.67 | 2021-10-26 15:35:27 | 0 | 0 | 0 | 0 | Close | 0 | 26.6 | 0 | 0
1743 | 1 | 4 | Sim | 04:27:30 | 04:49:41 | 0 | 3.7543 | 0.3786 | 378601.51 | 0.3786 | 378601.51 | 1.8812 | 1881216.36 | 1.4705 | 1470503.2 | 1.4705 | 1470503.2 | 7.1869 | 7186922.67 | 2021-10-26 15:35:37 | 0 | 0 | 0 | 0 | Close | 0 | 26.6 | 0 | 0
1744 | 1 | 4 | Sim | 04:27:40 | 04:49:51 | 0 | 3.7543 | 0.3786 | 378601.51 | 0.3786 | 378601.51 | 1.8812 | 1881216.36 | 1.4705 | 1470503.2 | 1.4705 | 1470503.2 | 7.1869 | 7186922.67 | 2021-10-26 15:35:47 | 0 | 0 | 0 | 0 | Close | -0.0001 | 26.6 | 0 | 0
1745 | 1 | 4 | Sim | 04:27:50 | 04:50:01 | 0 | 3.7543 | 0.3786 | 378601.51 | 0.3786 | 378601.51 | 1.8812 | 1881216.36 | 1.4705 | 1470503.2 | 1.4705 | 1470503.2 | 7.1869 | 7186922.67 | 2021-10-26 15:35:57 | 0 | 0 | 0 | 0 | Close | -0.0001 | 26.2 | 0 | 0
1746 | 1 | 4 | Sim | 04:28:00 | 04:50:11 | 0 | 3.7543 | 0.3786 | 378601.51 | 0.3786 | 378601.51 | 1.8812 | 1881216.36 | 1.4705 | 1470503.2 | 1.4705 | 1470503.2 | 7.1869 | 7186922.67 | 2021-10-26 15:36:07 | 0 | 0 | 0 | 0 | Close | -0.0001 | 26.6 | 0 | 0
1747 | 1 | 4 | Sim | 04:28:10 | 04:50:21 | 0 | 3.7546 | 0.3786 | 378601.51 | 0.3786 | 378601.51 | 1.8812 | 1881216.36 | 1.4705 | 1470503.2 | 1.4705 | 1470503.2 | 7.1869 | 7186922.67 | 2021-10-26 15:36:17 | 0 | 0 | 0 | 0 | Close | 0 | 26.7 | 0 | 0
1748 | 1 | 4 | Sim | 04:28:20 | 04:50:31 | 0 | 3.7546 | 0.3786 | 378601.51 | 0.3786 | 378601.51 | 1.8812 | 1881216.36 | 1.4705 | 1470503.2 | 1.4705 | 1470503.2 | 7.1869 | 7186922.67 | 2021-10-26 15:36:27 | 0 | 0 | 0 | 0 | Close | -0.0001 | 26.6 | 0 | 0
1749 | 1 | 4 | Sim | 04:28:30 | 04:50:41 | 0 | 3.7546 | 0.3786 | 378601.51 | 0.3786 | 378601.51 | 1.8812 | 1881216.36 | 1.4705 | 1470503.2 | 1.4705 | 1470503.2 | 7.1869 | 7186922.67 | 2021-10-26 15:36:37 | 0 | 0 | 0 | 0 | Close | -0.0001 | 26.7 | 0 | 0
1750 | 1 | 4 | Sim | 04:28:40 | 04:50:51 | 0 | 3.7546 | 0.3786 | 378601.51 | 0.3786 | 378601.51 | 1.8812 | 1881216.36 | 1.4705 | 1470503.2 | 1.4705 | 1470503.2 | 7.1869 | 7186922.67 | 2021-10-26 15:36:47 | 0 | 0 | 0 | 0 | Close | -0.0001 | 26.2 | 0 | 0
1751 | 1 | 4 | Sim | 04:28:50 | 04:51:01 | 0 | 3.7546 | 0.3786 | 378601.51 | 0.3786 | 378601.51 | 1.8812 | 1881216.36 | 1.4705 | 1470503.2 | 1.4705 | 1470503.2 | 7.1869 | 7186922.67 | 2021-10-26 15:36:57 | 0 | 0 | 0 | 0 | Close | -0.0001 | 26.7 | 0 | 0
1752 | 1 | 4 | Sim | 04:29:00 | 04:51:11 | 0 | 3.7549 | 0.3786 | 378601.51 | 0.3786 | 378601.51 | 1.8812 | 1881216.36 | 1.4705 | 1470503.2 | 1.4705 | 1470503.2 | 7.1869 | 7186922.67 | 2021-10-26 15:37:07 | 0 | 0 | 0 | 0 | Close | -0.0001 | 26.7 | 0 | 0
1753 | 1 | 4 | Sim | 04:29:10 | 04:51:21 | 0 | 3.7549 | 0.3786 | 378601.51 | 0.3786 | 378601.51 | 1.8812 | 1881216.36 | 1.4705 | 1470503.2 | 1.4705 | 1470503.2 | 7.1869 | 7186922.67 | 2021-10-26 15:37:17 | 0 | 0 | 0 | 0 | Close | 0 | 26.7 | 0 | 0
1754 | 1 | 4 | Sim | 04:29:20 | 04:51:31 | 0 | 3.7549 | 0.3786 | 378601.51 | 0.3786 | 378601.51 | 1.8812 | 1881216.36 | 1.4705 | 1470503.2 | 1.4705 | 1470503.2 | 7.1869 | 7186922.67 | 2021-10-26 15:37:27 | 0 | 0 | 0 | 0 | Close | 0 | 26.7 | 0 | 0
1755 | 1 | 4 | Sim | 04:29:30 | 04:51:41 | 0 | 3.7549 | 0.3786 | 378601.51 | 0.3786 | 378601.51 | 1.8812 | 1881216.36 | 1.4705 | 1470503.2 | 1.4705 | 1470503.2 | 7.1869 | 7186922.67 | 2021-10-26 15:37:37 | 0 | 0 | 0 | 0 | Close | -0.0001 | 26.6 | 0 | 0
1756 | 1 | 4 | Sim | 04:29:40 | 04:51:51 | 0 | 3.7549 | 0.3786 | 378601.51 | 0.3786 | 378601.51 | 1.8812 | 1881216.36 | 1.4705 | 1470503.2 | 1.4705 | 1470503.2 | 7.1869 | 7186922.67 | 2021-10-26 15:37:47 | 0 | 0 | 0 | 0 | Close | -0.0001 | 26.1 | 0 | 0
1757 | 1 | 4 | Sim | 04:29:50 | 04:52:01 | 0 | 3.7552 | 0.3786 | 378601.51 | 0.3786 | 378601.51 | 1.8812 | 1881216.36 | 1.4705 | 1470503.2 | 1.4705 | 1470503.2 | 7.1869 | 7186922.67 | 2021-10-26 15:37:57 | 0 | 0 | 0 | 0 | Close | 0 | 26.6 | 0 | 0
1758 | 1 | 4 | Sim | 04:30:00 | 04:52:11 | 0 | 3.7552 | 0.3786 | 378601.51 | 0.3786 | 378601.51 | 1.8812 | 1881216.36 | 1.4705 | 1470503.2 | 1.4705 | 1470503.2 | 7.1869 | 7186922.67 | 2021-10-26 15:38:07 | 0 | 0 | 0 | 0 | Close | 0 | 26.6 | 0 | 0
1759 | 1 | 4 | Sim | 04:30:10 | 04:52:21 | 0 | 3.7552 | 0.3786 | 378601.51 | 0.3786 | 378601.51 | 1.8812 | 1881216.36 | 1.4705 | 1470503.2 | 1.4705 | 1470503.2 | 7.1869 | 7186922.67 | 2021-10-26 15:38:17 | 0 | 0 | 0 | 0 | Close | -0.0001 | 26.6 | 0 | 0
1760 | 1 | 4 | Sim | 04:30:20 | 04:52:31 | 0 | 3.7552 | 0.3786 | 378601.51 | 0.3786 | 378601.51 | 1.8812 | 1881216.36 | 1.4705 | 1470503.2 | 1.4705 | 1470503.2 | 7.1869 | 7186922.67 | 2021-10-26 15:38:27 | 0 | 0 | 0 | 0 | Close | -0.0001 | 26.6 | 0 | 0
1761 | 1 | 4 | Sim | 04:30:30 | 04:52:41 | 0 | 3.7552 | 0.3786 | 378601.51 | 0.3786 | 378601.51 | 1.8812 | 1881216.36 | 1.4705 | 1470503.2 | 1.4705 | 1470503.2 | 7.1869 | 7186922.67 | 2021-10-26 15:38:37 | 0 | 0 | 0 | 0 | Close | -0.0001 | 26.6 | 0 | 0
1762 | 1 | 4 | Sim | 04:30:40 | 04:52:51 | 0 | 3.7555 | 0.3786 | 378601.51 | 0.3786 | 378601.51 | 1.8812 | 1881216.36 | 1.4705 | 1470503.2 | 1.4705 | 1470503.2 | 7.1869 | 7186922.67 | 2021-10-26 15:38:47 | 0 | 0 | 0 | 0 | Close | 0 | 26.6 | 0 | 0
1763 | 1 | 4 | Sim | 04:30:50 | 04:53:01 | 0 | 3.7555 | 0.3786 | 378601.51 | 0.3786 | 378601.51 | 1.8812 | 1881216.36 | 1.4705 | 1470503.2 | 1.4705 | 1470503.2 | 7.1869 | 7186922.67 | 2021-10-26 15:38:57 | 0 | 0 | 0 | 0 | Close | 0 | 26.6 | 0 | 0
1764 | 1 | 4 | Sim | 04:31:00 | 04:53:11 | -0.20238 | 3.7496 | 1.8816 | 1881599.47 | 0.3786 | 378601.51 | 1.8816 | 1881599.47 | 7.1884 | 7188358.4 | 1.4705 | 1470503.2 | 7.1884 | 7188358.4 | 2021-10-26 15:39:07 | -0.75884 | -254745.4162 | -254745416.1959 | 18528.016 | Close | -0.0001 | 26.6 | 0 | 0
1765 | 1 | 4 | Sim | 04:31:10 | 04:53:21 | -0.20238 | 3.749 | 1.8822 | 1882161.42 | 0.3786 | 378601.51 | 1.8822 | 1882161.42 | 7.1905 | 7190464.71 | 1.4705 | 1470503.2 | 7.1905 | 7190464.71 | 2021-10-26 15:39:17 | -0.75872 | -936.5926 | -936592.5926 | 18525.051 | Close | -0.0001 | 26.6 | 0 | 0
1766 | 1 | 4 | Sim | 04:31:20 | 04:53:31 | 0.4747 | 3.7661 | 0.37882 | 378818.22 | 0.37882 | 378818.22 | 1.8826 | 1882636.44 | 1.4713 | 1471318.58 | 1.4713 | 1471318.58 | 7.1922 | 7192246.04 | 2021-10-26 15:39:27 | 1.7878 | -87914.807 | -87914807.0175 | 7933.642 | Close | 0 | 26.6 | 0 | 0
1767 | 1 | 4 | Sim | 04:31:30 | 04:53:41 | -1.0662 | 3.7245 | 1.8842 | 1884174.93 | 0.37955 | 379545.78 | 1.8842 | 1884174.93 | 7.198 | 7197979.73 | 1.4741 | 1474075.56 | 7.198 | 7197979.73 | 2021-10-26 15:39:37 | -3.9711 | -36186.4594 | -36186459.4017 | 3493.182 | Close | 0 | 26.6 | 0 | 0
1768 | 1 | 4 | Sim | 04:31:40 | 04:53:51 | 1.3973 | 3.7881 | 0.38048 | 380481.2 | 0.38048 | 380481.2 | 1.8863 | 1886293.69 | 1.4776 | 1477612.53 | 1.4776 | 1477612.53 | 7.2058 | 7205794.13 | 2021-10-26 15:39:47 | 5.2932 | -23642.9832 | -23642983.2285 | 2710.975 | Close | 0 | 26.6 | 0 | 0
1769 | 1 | 4 | Sim | 04:31:50 | 04:54:01 | 1.0305 | 3.7751 | 0.38115 | 381145.47 | 0.38115 | 381145.47 | 1.8886 | 1888644.8 | 1.4801 | 1480124.71 | 1.4801 | 1480124.71 | 7.2145 | 7214495.29 | 2021-10-26 15:39:57 | 3.8902 | -51.0974 | -51097.4359 | 3663.367 | Close | 0 | 26.3 | 0 | 0
1770 | 1 | 4 | Sim | 04:32:00 | 04:54:11 | -0.27678 | 3.7447 | 1.8893 | 1889316.44 | 0.3826 | 382602.13 | 1.8893 | 1889316.44 | 7.217 | 7217006.93 | 1.4856 | 1485638.93 | 7.217 | 7217006.93 | 2021-10-26 15:40:07 | -1.0365 | -49610.8874 | -49610887.4269 | 13529.518 | Close | 0 | 26.6 | 0 | 0
1771 | 1 | 4 | Sim | 04:32:10 | 04:54:21 | -0.28422 | 3.7431 | 1.8902 | 1890239.64 | 0.3826 | 382602.13 | 1.8902 | 1890239.64 | 7.2205 | 7220460.8 | 1.4856 | 1485638.93 | 7.2205 | 7220460.8 | 2021-10-26 15:40:17 | -1.0639 | -577 | -577000 | 13170.079 | Close | -0.0001 | 26.6 | 0 | 0
1772 | 1 | 4 | Sim | 04:32:20 | 04:54:31 | -0.27678 | 3.7456 | 1.8908 | 1890801.6 | 0.38341 | 383405.96 | 1.8908 | 1890801.6 | 7.2226 | 7222563.56 | 1.4887 | 1488674.04 | 7.2226 | 7222563.56 | 2021-10-26 15:40:27 | -1.0367 | 224.7822 | 224782.2222 | 13532.77 | Close | 0 | 26.6 | 0 | 0
1773 | 1 | 4 | Sim | 04:32:30 | 04:54:41 | -1.1354 | 3.7208 | 1.8919 | 1891925.69 | 0.38341 | 383405.96 | 1.8919 | 1891925.69 | 7.2268 | 7226764.8 | 1.4887 | 1488674.04 | 7.2268 | 7226764.8 | 2021-10-26 15:40:37 | -4.2246 | -45.3262 | -45326.1649 | 3277.054 | Close | 0 | 26.8 | 0 | 0
1774 | 1 | 4 | Sim | 04:32:40 | 04:54:51 | -0.29687 | 3.74 | 1.8934 | 1893414.93 | 0.38341 | 383405.96 | 1.8934 | 1893414.93 | 7.2323 | 7232313.6 | 1.4887 | 1488674.04 | 7.2323 | 7232313.6 | 2021-10-26 15:40:47 | -1.1103 | 77.5648 | 77564.8148 | 12598.107 | Close | 0 | 26.6 | 0 | 0
1775 | 1 | 4 | Sim | 04:32:50 | 04:55:01 | -4.1808 | 3.6346 | 1.8966 | 1896584.53 | 0.38341 | 383405.96 | 1.8966 | 1896584.53 | 7.2439 | 7243925.33 | 1.4887 | 1488674.04 | 7.2439 | 7243925.33 | 2021-10-26 15:40:57 | -15.1955 | -30.0721 | -30072.1063 | 869.355 | Close | 0 | 26.8 | 0 | 0
1776 | 1 | 4 | Sim | 04:33:00 | 04:55:11 | -0.20238 | 3.7326 | 1.9018 | 1901758.58 | 0.38341 | 383405.96 | 1.9018 | 1901758.58 | 7.2628 | 7262819.56 | 1.4887 | 1488674.04 | 7.2628 | 7262819.56 | 2021-10-26 15:41:07 | -0.7554 | 52.7964 | 52796.3719 | 18444.016 | Close | -0.0001 | 26.6 | 0 | 0
1777 | 1 | 4 | Sim | 04:33:10 | 04:55:21 | -0.20238 | 3.7351 | 1.9023 | 1902318.76 | 0.38341 | 383405.96 | 1.9023 | 1902318.76 | 7.2649 | 7264910.22 | 1.4887 | 1488674.04 | 7.2649 | 7264910.22 | 2021-10-26 15:41:17 | -0.75591 | 224.0711 | 224071.1111 | 18455.875 | Close | 0 | 26.5 | 0 | 0
1778 | 1 | 4 | Sim | 04:33:20 | 04:55:31 | -0.20238 | 3.736 | 1.9029 | 1902886.04 | 0.38341 | 383405.96 | 1.9029 | 1902886.04 | 7.267 | 7267029.33 | 1.4887 | 1488674.04 | 7.267 | 7267029.33 | 2021-10-26 15:41:27 | -0.75609 | 630.321 | 630320.9877 | 18460.816 | Close | -0.0001 | 26.6 | 0 | 0
1779 | 1 | 4 | Sim | 04:33:30 | 04:55:41 | -0.20535 | 3.7366 | 1.9035 | 1903454.22 | 0.38341 | 383405.96 | 1.9035 | 1903454.22 | 7.2691 | 7269152.71 | 1.4887 | 1488674.04 | 7.2691 | 7269152.71 | 2021-10-26 15:41:37 | -0.76731 | 946.963 | 946962.963 | 18196.737 | Close | -0.0001 | 26.6 | 0 | 0
1780 | 1 | 4 | Sim | 04:33:40 | 04:55:51 | 0.42038 | 3.7534 | 0.38358 | 383583.47 | 0.38358 | 383583.47 | 1.9039 | 1903943.82 | 1.4893 | 1489340.18 | 1.4893 | 1489340.18 | 7.271 | 7270982.4 | 2021-10-26 15:41:47 | 1.5778 | -90468.4974 | -90468497.3545 | 8928.588 | Close | 0 | 26.6 | 0 | 0
1781 | 1 | 4 | Sim | 04:33:50 | 04:56:01 | -0.74553 | 3.7245 | 1.9053 | 1905334.93 | 0.38509 | 385093.87 | 1.9053 | 1905334.93 | 7.2762 | 7276145.07 | 1.495 | 1495047.29 | 7.2762 | 7276145.07 | 2021-10-26 15:41:57 | -2.7767 | -52655.7601 | -52655760.0923 | 4995.909 | Close | -0.0001 | 26.3 | 0 | 0
1782 | 1 | 4 | Sim | 04:34:00 | 04:56:11 | -0.27604 | 3.7301 | 1.9094 | 1909439.11 | 0.38541 | 385413.29 | 1.9094 | 1909439.11 | 7.2912 | 7291197.16 | 1.4963 | 1496252.27 | 7.2912 | 7291197.16 | 2021-10-26 15:42:07 | -1.0297 | 732.8889 | 732888.8889 | 13512.896 | Close | 0 | 26.8 | 0 | 0
1783 | 1 | 4 | Sim | 04:34:10 | 04:56:21 | 2.8899 | 3.8256 | 0.39041 | 390410.09 | 0.39041 | 390410.09 | 1.9095 | 1909508.98 | 1.5152 | 1515245.51 | 1.5152 | 1515245.51 | 7.2915 | 7291457.42 | 2021-10-26 15:42:17 | 11.0555 | -15906.0631 | -15906063.0599 | 1323.827 | Close | -0.0001 | 26.8 | 0 | 0
1784 | 1 | 4 | Sim | 04:34:20 | 04:56:31 | -0.29241 | 3.7475 | 1.9098 | 1909750.22 | 0.39409 | 394086.13 | 1.9098 | 1909750.22 | 7.2924 | 7292363.38 | 1.5292 | 1529237.33 | 7.2924 | 7292363.38 | 2021-10-26 15:42:27 | -1.0958 | -19453.7789 | -19453778.9159 | 12816.251 | Close | -0.0001 | 26.3 | 0 | 0
1785 | 1 | 4 | Sim | 04:34:30 | 04:56:41 | -0.27678 | 3.7444 | 1.9105 | 1910546.49 | 0.39409 | 394086.13 | 1.9105 | 1910546.49 | 7.2953 | 7295344.36 | 1.5292 | 1529237.33 | 7.2953 | 7295344.36 | 2021-10-26 15:42:37 | -1.0364 | -256.8602 | -256860.2151 | 13528.795 | Close | -0.0001 | 26.6 | 0 | 0
1786 | 1 | 4 | Sim | 04:34:40 | 04:56:51 | -0.28422 | 3.7468 | 1.9111 | 1911088.53 | 0.39558 | 395578.98 | 1.9111 | 1911088.53 | 7.2974 | 7297375.29 | 1.5349 | 1534908.27 | 7.2974 | 7297375.29 | 2021-10-26 15:42:47 | -1.0649 | 225.8519 | 225851.8519 | 13182.746 | Close | 0 | 26.7 | 0 | 0
1787 | 1 | 4 | Sim | 04:34:50 | 04:57:01 | -0.2805 | 3.7437 | 1.9119 | 1911886.76 | 0.39558 | 395578.98 | 1.9119 | 1911886.76 | 7.3004 | 7300364.09 | 1.5349 | 1534908.27 | 7.3004 | 7300364.09 | 2021-10-26 15:42:57 | -1.0501 | -257.491 | -257491.0394 | 13346.881 | Close | -0.0001 | 26.9 | 0 | 0
1788 | 1 | 4 | Sim | 04:35:00 | 04:57:11 | -0.28869 | 3.7425 | 1.9127 | 1912696.18 | 0.39558 | 395578.98 | 1.9127 | 1912696.18 | 7.3034 | 7303393.42 | 1.5349 | 1534908.27 | 7.3034 | 7303393.42 | 2021-10-26 15:43:07 | -1.0804 | -674.5185 | -674518.5185 | 12964.079 | Close | -0.0001 | 26.7 | 0 | 0
1789 | 1 | 4 | Sim | 04:35:10 | 04:57:21 | -0.28869 | 3.7413 | 1.9138 | 1913784.53 | 0.39558 | 395578.98 | 1.9138 | 1913784.53 | 7.3075 | 7307457.42 | 1.5349 | 1534908.27 | 7.3075 | 7307457.42 | 2021-10-26 15:43:17 | -1.0801 | -906.963 | -906962.963 | 12959.922 | Close | -0.0001 | 26.7 | 0 | 0
1790 | 1 | 4 | Sim | 04:35:20 | 04:57:31 | -0.29687 | 3.7403 | 1.9146 | 1914612.09 | 0.39558 | 395578.98 | 1.9146 | 1914612.09 | 7.3106 | 7310552.18 | 1.5349 | 1534908.27 | 7.3106 | 7310552.18 | 2021-10-26 15:43:27 | -1.1104 | -827.5556 | -827555.5556 | 12599.455 | Close | -0.0001 | 26.7 | 0 | 0
1791 | 1 | 4 | Sim | 04:35:30 | 04:57:41 | 1.5625 | 3.7899 | 0.39655 | 396548.98 | 0.39655 | 396548.98 | 1.9152 | 1915242.31 | 1.5386 | 1538587.56 | 1.5386 | 1538587.56 | 7.3129 | 7312910.22 | 2021-10-26 15:43:37 | 5.9217 | -30606.1111 | -30606111.1111 | 2425.536 | Close | 0 | 26.9 | 0 | 0
1792 | 1 | 4 | Sim | 04:35:40 | 04:57:51 | -0.29687 | 3.7379 | 1.9172 | 1917208.18 | 0.39655 | 396548.98 | 1.9172 | 1917208.18 | 7.3202 | 7320219.73 | 1.5386 | 1538587.56 | 7.3202 | 7320219.73 | 2021-10-26 15:43:47 | -1.1097 | -29243.4462 | -29243446.1538 | 12591.033 | Close | 0 | 26.8 | 0 | 0
1793 | 1 | 4 | Sim | 04:35:50 | 04:58:01 | -0.30059 | 3.7379 | 1.9183 | 1918328.71 | 0.39655 | 396548.98 | 1.9183 | 1918328.71 | 7.3244 | 7324397.51 | 1.5386 | 1538587.56 | 7.3244 | 7324397.51 | 2021-10-26 15:43:57 | -1.1236 | 0 | 0 | 12435.544 | Close | -0.0001 | 26.8 | 0 | 0
1794 | 1 | 4 | Sim | 04:36:00 | 04:58:11 | -3.9345 | 3.6356 | 1.9233 | 1923294.04 | 0.39655 | 396548.98 | 1.9233 | 1923294.04 | 7.3427 | 7342671.64 | 1.5386 | 1538587.56 | 7.3427 | 7342671.64 | 2021-10-26 15:44:07 | -14.3043 | -48.537 | -48536.9827 | 924.026 | Close | 0 | 26.8 | 0 | 0
1795 | 1 | 4 | Sim | 04:36:10 | 04:58:21 | -2.4412 | 3.669 | 1.9284 | 1928410.84 | 0.39655 | 396548.98 | 1.9284 | 1928410.84 | 7.3614 | 7361449.96 | 1.5386 | 1538587.56 | 7.3614 | 7361449.96 | 2021-10-26 15:44:17 | -8.9568 | 153.1976 | 153197.6048 | 1502.937 | Close | 0 | 26.8 | 0 | 0
1796 | 1 | 4 | Sim | 04:36:20 | 04:58:31 | -0.55059 | 3.7134 | 1.9334 | 1933364.8 | 0.39655 | 396548.98 | 1.9334 | 1933364.8 | 7.3796 | 7379574.76 | 1.5386 | 1538587.56 | 7.3796 | 7379574.76 | 2021-10-26 15:44:27 | -2.0446 | 111.5756 | 111575.5756 | 6744.583 | Close | -0.0001 | 26.8 | 0 | 0
1797 | 1 | 4 | Sim | 04:36:30 | 04:58:41 | -0.20238 | 3.7261 | 1.9341 | 1934059.56 | 0.39655 | 396548.98 | 1.9341 | 1934059.56 | 7.3822 | 7382161.07 | 1.5386 | 1538587.56 | 7.3822 | 7382161.07 | 2021-10-26 15:44:37 | -0.75409 | 54.7052 | 54705.1619 | 18411.404 | Close | 0 | 26.7 | 0 | 0
1798 | 1 | 4 | Sim | 04:36:40 | 04:58:51 | 0.11755 | 3.7357 | 0.39658 | 396581.6 | 0.39658 | 396581.6 | 1.9347 | 1934683.91 | 1.5387 | 1538709.51 | 1.5387 | 1538709.51 | 7.3845 | 7384486.4 | 2021-10-26 15:44:47 | 0.43913 | -160153.9537 | -160153953.7037 | 31779.667 | Close | 0 | 26.9 | 0 | 0
1799 | 1 | 4 | Sim | 04:36:50 | 04:59:01 | 1.0513 | 3.7682 | 0.39974 | 399735.91 | 0.39974 | 399735.91 | 1.9347 | 1934683.91 | 1.5506 | 1550605.69 | 1.5506 | 1550605.69 | 7.3845 | 7384486.4 | 2021-10-26 15:44:57 | 3.9616 | 97.0557 | 97055.7265 | 3584.222 | Close | 0 | 26.8 | 0 | 0
1800 | 1 | 4 | Sim | 04:37:00 | 04:59:11 | -0.26488 | 3.7338 | 1.9353 | 1935304 | 0.40038 | 400378.44 | 1.9353 | 1935304 | 7.3868 | 7386803.2 | 1.553 | 1553028.98 | 7.3868 | 7386803.2 | 2021-10-26 15:45:07 | -0.98901 | -44638.6072 | -44638607.2351 | 14096.194 | Close | 0 | 26.4 | 0 | 0
1801 | 1 | 4 | Sim | 04:37:10 | 04:59:21 | -0.29687 | 3.7323 | 1.9361 | 1936103.64 | 0.40038 | 400378.44 | 1.9361 | 1936103.64 | 7.3898 | 7389787.73 | 1.553 | 1553028.98 | 7.3898 | 7389787.73 | 2021-10-26 15:45:17 | -1.108 | -533.0963 | -533096.2963 | 12572.507 | Close | -0.0001 | 26.8 | 0 | 0
1802 | 1 | 4 | Sim | 04:37:20 | 04:59:31 | -3.558 | 3.6331 | 1.944 | 1943992 | 0.40038 | 400378.44 | 1.944 | 1943992 | 7.4185 | 7418477.51 | 1.553 | 1553028.98 | 7.4185 | 7418477.51 | 2021-10-26 15:45:27 | -12.9267 | -79.5197 | -79519.7133 | 1021.099 | Close | 0 | 26.8 | 0 | 0
1803 | 1 | 4 | Sim | 04:37:30 | 04:59:41 | -0.20535 | 3.7227 | 1.9465 | 1946481.6 | 0.40038 | 400378.44 | 1.9465 | 1946481.6 | 7.4276 | 7427614.58 | 1.553 | 1553028.98 | 7.4276 | 7427614.58 | 2021-10-26 15:45:37 | -0.76446 | 27.7857 | 27785.7143 | 18128.56 | Close | 0 | 26.8 | 0 | 0
1804 | 1 | 4 | Sim | 04:37:40 | 04:59:51 | 0.22023 | 3.7403 | 0.40189 | 401889.82 | 0.40189 | 401889.82 | 1.9468 | 1946775.82 | 1.5587 | 1558728.53 | 1.5587 | 1558728.53 | 7.4287 | 7428709.69 | 2021-10-26 15:45:47 | 0.82373 | -87760.8965 | -87760896.4646 | 16984.062 | Close | -0.0001 | 26.8 | 0 | 0
1805 | 1 | 4 | Sim | 04:37:50 | 05:00:01 | -4.1808 | 3.6256 | 1.9488 | 1948829.87 | 0.40296 | 402958.8 | 1.9488 | 1948829.87 | 7.4362 | 7436240.36 | 1.5628 | 1562757.16 | 7.4362 | 7436240.36 | 2021-10-26 15:45:57 | -15.1579 | -13486.8356 | -13486835.6098 | 867.226 | Close | -0.0001 | 26.9 | 0 | 0
1806 | 1 | 4 | Sim | 04:38:00 | 05:00:11 | -0.20238 | 3.7211 | 1.954 | 1954018.67 | 0.40296 | 402958.8 | 1.954 | 1954018.67 | 7.4551 | 7455127.47 | 1.5628 | 1562757.16 | 7.4551 | 7455127.47 | 2021-10-26 15:46:07 | -0.75308 | 54.333 | 54332.9843 | 18386.698 | Close | 0 | 26.7 | 0 | 0
1807 | 1 | 4 | Sim | 04:38:10 | 05:00:21 | -0.20535 | 3.7239 | 1.9546 | 1954581.87 | 0.40296 | 402958.8 | 1.9546 | 1954581.87 | 7.4572 | 7457225.24 | 1.5628 | 1562757.16 | 7.4572 | 7457225.24 | 2021-10-26 15:46:17 | -0.7647 | 201.1429 | 201142.8571 | 18134.891 | Close | -0.0001 | 26.7 | 0 | 0
1808 | 1 | 4 | Sim | 04:38:20 | 05:00:31 | 0.41517 | 3.7413 | 0.40313 | 403134.44 | 0.40313 | 403134.44 | 1.9551 | 1955076.27 | 1.5634 | 1563414.04 | 1.5634 | 1563414.04 | 7.4591 | 7459064.89 | 2021-10-26 15:46:27 | 1.5533 | -89163.645 | -89163644.9553 | 9011.489 | Close | 0 | 26.8 | 0 | 0
1809 | 1 | 4 | Sim | 04:38:30 | 05:00:41 | -0.26488 | 3.7329 | 1.9551 | 1955149.69 | 0.40677 | 406768.13 | 1.9551 | 1955149.69 | 7.4593 | 7459340.09 | 1.5771 | 1577143.11 | 7.4593 | 7459340.09 | 2021-10-26 15:46:37 | -0.98877 | -184763.7196 | -184763719.5767 | 14093.174 | Close | -0.0001 | 26.2 | 0 | 0
1810 | 1 | 4 | Sim | 04:38:40 | 05:00:51 | -0.47247 | 3.7245 | 1.956 | 1956001.6 | 0.40677 | 406768.13 | 1.956 | 1956001.6 | 7.4625 | 7462515.91 | 1.5771 | 1577143.11 | 7.4625 | 7462515.91 | 2021-10-26 15:46:47 | -1.7597 | -101.418 | -101417.9894 | 7883.252 | Close | -0.0001 | 26.6 | 0 | 0
1811 | 1 | 4 | Sim | 04:38:50 | 05:01:01 | -0.28869 | 3.7282 | 1.9568 | 1956818.84 | 0.40677 | 406768.13 | 1.9568 | 1956818.84 | 7.4656 | 7465563.73 | 1.5771 | 1577143.11 | 7.4656 | 7465563.73 | 2021-10-26 15:46:57 | -1.0763 | 220.8769 | 220876.8769 | 12914.545 | Close | -0.0001 | 26.8 | 0 | 0
1812 | 1 | 4 | Sim | 04:39:00 | 05:01:11 | -1.0833 | 3.7075 | 1.9579 | 1957852.27 | 0.40677 | 406768.13 | 1.9579 | 1957852.27 | 7.4694 | 7469410.13 | 1.5771 | 1577143.11 | 7.4694 | 7469410.13 | 2021-10-26 15:47:07 | -4.0164 | -49.9238 | -49923.7789 | 3422.318 | Close | 0 | 26.8 | 0 | 0
1813 | 1 | 4 | Sim | 04:39:10 | 05:01:21 | -0.20238 | 3.7152 | 1.9666 | 1966630.76 | 0.40677 | 406768.13 | 1.9666 | 1966630.76 | 7.5013 | 7501305.6 | 1.5771 | 1577143.11 | 7.5013 | 7501305.6 | 2021-10-26 15:47:17 | -0.75188 | 1140.0635 | 1140063.4921 | 18357.545 | Close | 0 | 26.6 | 0 | 0
1814 | 1 | 4 | Sim | 04:39:20 | 05:01:31 | -0.30877 | 3.7177 | 1.9673 | 1967283.56 | 0.40677 | 406768.13 | 1.9673 | 1967283.56 | 7.5037 | 7503731.91 | 1.5771 | 1577143.11 | 7.5037 | 7503731.91 | 2021-10-26 15:47:27 | -1.1479 | 261.12 | 261120 | 12040.678 | Close | -0.0001 | 26.7 | 0 | 0
1815 | 1 | 4 | Sim | 04:39:30 | 05:01:41 | 0.95982 | 3.7546 | 0.40767 | 407669.16 | 0.40767 | 407669.16 | 1.9675 | 1967519.11 | 1.5805 | 1580523.73 | 1.5805 | 1580523.73 | 7.5046 | 7504608 | 2021-10-26 15:47:37 | 3.6037 | -42265.9729 | -42265972.8997 | 3911.879 | Close | -0.0001 | 26.7 | 0 | 0
1816 | 1 | 4 | Sim | 04:39:40 | 05:01:51 | -0.29241 | 3.7242 | 1.9681 | 1968100.27 | 0.40879 | 408792.58 | 1.9681 | 1968100.27 | 7.5068 | 7506771.2 | 1.5848 | 1584745.24 | 7.5068 | 7506771.2 | 2021-10-26 15:47:47 | -1.089 | -51329.9708 | -51329970.7602 | 12736.226 | Close | 0 | 26.9 | 0 | 0
1817 | 1 | 4 | Sim | 04:39:50 | 05:02:01 | -0.29241 | 3.7236 | 1.9692 | 1969159.11 | 0.40879 | 408792.58 | 1.9692 | 1969159.11 | 7.5107 | 7510708.62 | 1.5848 | 1584745.24 | 7.5107 | 7510708.62 | 2021-10-26 15:47:57 | -1.0888 | -1764.7407 | -1764740.7407 | 12734.516 | Close | -0.0001 | 26.7 | 0 | 0
1818 | 1 | 4 | Sim | 04:40:00 | 05:02:11 | -0.20535 | 3.7193 | 1.9739 | 1973883.38 | 0.40879 | 408792.58 | 1.9739 | 1973883.38 | 7.5279 | 7527940.27 | 1.5848 | 1584745.24 | 7.5279 | 7527940.27 | 2021-10-26 15:48:07 | -0.76376 | -1098.6667 | -1098666.6667 | 18112.003 | Close | 0 | 26.9 | 0 | 0
1819 | 1 | 4 | Sim | 04:40:10 | 05:02:21 | -0.20535 | 3.722 | 1.9745 | 1974448.18 | 0.40879 | 408792.58 | 1.9745 | 1974448.18 | 7.53 | 7530040.89 | 1.5848 | 1584745.24 | 7.53 | 7530040.89 | 2021-10-26 15:48:17 | -0.76431 | 209.1852 | 209185.1852 | 18125.639 | Close | -0.0001 | 26.8 | 0 | 0
1820 | 1 | 4 | Sim | 04:40:20 | 05:02:31 | 0.15401 | 3.7323 | 0.40889 | 408888.93 | 0.40889 | 408888.93 | 1.9749 | 1974904.71 | 1.5851 | 1585104.89 | 1.5851 | 1585104.89 | 7.5317 | 7531740.44 | 2021-10-26 15:48:27 | 0.57481 | -151996.0431 | -151996043.1499 | 24234.791 | Close | -0.0001 | 26.8 | 0 | 0
1821 | 1 | 4 | Sim | 04:40:30 | 05:02:41 | -0.45535 | 3.7168 | 1.9758 | 1975769.96 | 0.40911 | 409109.42 | 1.9758 | 1975769.96 | 7.535 | 7534955.38 | 1.5859 | 1585931.02 | 7.535 | 7534955.38 | 2021-10-26 15:48:37 | -1.6924 | -101089.0982 | -101089098.2079 | 8162.512 | Close | 0 | 26.8 | 0 | 0
1822 | 1 | 4 | Sim | 04:40:40 | 05:02:51 | 0.77232 | 3.7487 | 0.40932 | 409323.96 | 0.40932 | 409323.96 | 1.9766 | 1976599.11 | 1.5867 | 1586735.29 | 1.5867 | 1586735.29 | 7.538 | 7538039.47 | 2021-10-26 15:48:47 | 2.8952 | -49104.8903 | -49104890.2821 | 4853.947 | Close | -0.0001 | 26.8 | 0 | 0
1823 | 1 | 4 | Sim | 04:40:50 | 05:03:01 | -0.28869 | 3.7224 | 1.9773 | 1977267.91 | 0.40958 | 409576.31 | 1.9773 | 1977267.91 | 7.5405 | 7540529.78 | 1.5877 | 1587682.13 | 7.5405 | 7540529.78 | 2021-10-26 15:48:57 | -1.0746 | -59617.6409 | -59617640.8956 | 12894.108 | Close | 0 | 26.9 | 0 | 0
1824 | 1 | 4 | Sim | 04:41:00 | 05:03:11 | -4.2999 | 3.6154 | 1.9802 | 1980181.33 | 0.41025 | 410245.33 | 1.9802 | 1980181.33 | 7.5511 | 7551122.49 | 1.5902 | 1590195.56 | 7.5511 | 7551122.49 | 2021-10-26 15:49:07 | -15.5457 | -27.2282 | -27228.2451 | 840.843 | Close | -0.0001 | 26.9 | 0 | 0
1825 | 1 | 4 | Sim | 04:41:10 | 05:03:21 | -0.20238 | 3.7193 | 1.9831 | 1983128.18 | 0.41025 | 410245.33 | 1.9831 | 1983128.18 | 7.5619 | 7561881.6 | 1.5902 | 1590195.56 | 7.5619 | 7561881.6 | 2021-10-26 15:49:17 | -0.75271 | 28.3623 | 28362.3142 | 18377.804 | Close | 0 | 26.9 | 0 | 0
1826 | 1 | 4 | Sim | 04:41:20 | 05:03:31 | -0.20238 | 3.7208 | 1.9837 | 1983692.8 | 0.41025 | 410245.33 | 1.9837 | 1983692.8 | 7.564 | 7563981.51 | 1.5902 | 1590195.56 | 7.564 | 7563981.51 | 2021-10-26 15:49:27 | -0.75302 | 376.4148 | 376414.8148 | 18385.215 | Close | 0 | 26.7 | 0 | 0
1827 | 1 | 4 | Sim | 04:41:30 | 05:03:41 | -0.20535 | 3.7217 | 1.9843 | 1984259.2 | 0.41025 | 410245.33 | 1.9843 | 1984259.2 | 7.5661 | 7566088.53 | 1.5902 | 1590195.56 | 7.5661 | 7566088.53 | 2021-10-26 15:49:37 | -0.76425 | 629.3333 | 629333.3333 | 18123.691 | Close | 0 | 26.7 | 0 | 0
1828 | 1 | 4 | Sim | 04:41:40 | 05:03:51 | 1.1577 | 3.7583 | 0.41073 | 410732.04 | 0.41073 | 410732.04 | 1.9846 | 1984563.02 | 1.592 | 1592020.27 | 1.592 | 1592020.27 | 7.5672 | 7567219.2 | 2021-10-26 15:49:47 | 4.3511 | -42992.5452 | -42992545.2338 | 3246.353 | Close | -0.0001 | 26.7 | 0 | 0
1829 | 1 | 4 | Sim | 04:41:50 | 05:04:01 | -0.28869 | 3.7233 | 1.985 | 1985038.4 | 0.41178 | 411783.02 | 1.985 | 1985038.4 | 7.569 | 7568989.87 | 1.596 | 1595970.49 | 7.569 | 7568989.87 | 2021-10-26 15:49:57 | -1.0749 | -44980.1816 | -44980181.5873 | 12897.225 | Close | 0 | 26.8 | 0 | 0
1830 | 1 | 4 | Sim | 04:42:00 | 05:04:11 | -1.8378 | 3.6737 | 1.9902 | 1990169.6 | 0.41178 | 411783.02 | 1.9902 | 1990169.6 | 7.5878 | 7587772.44 | 1.596 | 1595970.49 | 7.5878 | 7587772.44 | 2021-10-26 15:50:07 | -6.7515 | -103.4516 | -103451.6129 | 1999.031 | Close | -0.0001 | 26.2 | 0 | 0
1831 | 1 | 4 | Sim | 04:42:10 | 05:04:21 | -0.20238 | 3.7186 | 1.9912 | 1991223.64 | 0.41178 | 411783.02 | 1.9912 | 1991223.64 | 7.5917 | 7591665.07 | 1.596 | 1595970.49 | 7.5917 | 7591665.07 | 2021-10-26 15:50:17 | -0.75257 | 23.4754 | 23475.3774 | 18374.345 | Close | 0 | 26.8 | 0 | 0
1832 | 1 | 4 | Sim | 04:42:20 | 05:04:31 | -0.30505 | 3.7171 | 1.9918 | 1991843.2 | 0.41178 | 411783.02 | 1.9918 | 1991843.2 | 7.594 | 7593969.78 | 1.596 | 1595970.49 | 7.594 | 7593969.78 | 2021-10-26 15:50:27 | -1.1339 | -413.037 | -413037.037 | 12185.544 | Close | -0.0001 | 26.8 | 0 | 0
1833 | 1 | 4 | Sim | 04:42:30 | 05:04:41 | -0.29687 | 3.7183 | 1.9923 | 1992267.91 | 0.41185 | 411852.09 | 1.9923 | 1992267.91 | 7.5956 | 7595549.16 | 1.5962 | 1596228.27 | 7.5956 | 7595549.16 | 2021-10-26 15:50:37 | -1.1038 | 353.9259 | 353925.9259 | 12525.011 | Close | 0 | 26.8 | 0 | 0
1834 | 1 | 4 | Sim | 04:42:40 | 05:04:51 | -0.26488 | 3.722 | 1.9928 | 1992758.93 | 0.41323 | 413227.73 | 1.9928 | 1992758.93 | 7.5974 | 7597374.58 | 1.6014 | 1601391.47 | 7.5974 | 7597374.58 | 2021-10-26 15:50:47 | -0.98588 | 132.7087 | 132708.7087 | 14052.023 | Close | -0.0001 | 26.7 | 0 | 0
1835 | 1 | 4 | Sim | 04:42:50 | 05:05:01 | -0.20535 | 3.7171 | 1.9969 | 1996849.96 | 0.41323 | 413227.73 | 1.9969 | 1996849.96 | 7.6124 | 7612355.56 | 1.6014 | 1601391.47 | 7.6124 | 7612355.56 | 2021-10-26 15:50:57 | -0.76331 | -834.9025 | -834902.4943 | 18101.29 | Close | 0 | 26.9 | 0 | 0
1836 | 1 | 4 | Sim | 04:43:00 | 05:05:11 | 1.1354 | 3.7555 | 0.41399 | 413990.04 | 0.41399 | 413990.04 | 1.9971 | 1997143.82 | 1.6042 | 1604250.31 | 1.6042 | 1604250.31 | 7.6135 | 7613446.4 | 2021-10-26 15:51:07 | 4.264 | -41220.3102 | -41220310.1852 | 3307.704 | Close | -0.0001 | 26.7 | 0 | 0
1837 | 1 | 4 | Sim | 04:43:10 | 05:05:21 | -0.27678 | 3.7227 | 1.9974 | 1997449.78 | 0.41571 | 415708 | 1.9974 | 1997449.78 | 7.6146 | 7614586.31 | 1.6107 | 1610707.56 | 7.6146 | 7614586.31 | 2021-10-26 15:51:17 | -1.0304 | -48276.2114 | -48276211.3821 | 13450.033 | Close | 0 | 26.3 | 0 | 0
1838 | 1 | 4 | Sim | 04:43:20 | 05:05:31 | -3.3638 | 3.6349 | 2.0016 | 2001587.56 | 0.41571 | 415708 | 2.0016 | 2001587.56 | 7.6297 | 7629751.47 | 1.6107 | 1610707.56 | 7.6297 | 7629751.47 | 2021-10-26 15:51:27 | -12.2272 | -47.1273 | -47127.3095 | 1080.613 | Close | -0.0001 | 26.7 | 0 | 0
1839 | 1 | 4 | Sim | 04:43:30 | 05:05:41 | -0.20535 | 3.7162 | 2.0041 | 2004143.11 | 0.41571 | 415708 | 2.0041 | 2004143.11 | 7.6391 | 7639127.47 | 1.6107 | 1610707.56 | 7.6391 | 7639127.47 | 2021-10-26 15:51:37 | -0.76312 | 31.4336 | 31433.6477 | 18097.394 | Close | -0.0001 | 26.8 | 0 | 0
1840 | 1 | 4 | Sim | 04:43:40 | 05:05:51 | 1.1458 | 3.7555 | 0.41698 | 416983.2 | 0.41698 | 416983.2 | 2.0043 | 2004330.49 | 1.6155 | 1615485.33 | 1.6155 | 1615485.33 | 7.6398 | 7639823.64 | 2021-10-26 15:51:47 | 4.3032 | -40385.7484 | -40385748.3743 | 3277.624 | Close | -0.0001 | 26.8 | 0 | 0
1841 | 1 | 4 | Sim | 04:43:50 | 05:06:01 | -0.28869 | 3.7208 | 2.0047 | 2004719.82 | 0.41841 | 418408.71 | 2.0047 | 2004719.82 | 7.6413 | 7641273.6 | 1.6208 | 1620840.89 | 7.6413 | 7641273.6 | 2021-10-26 15:51:57 | -1.0742 | -45756.0986 | -45756098.6231 | 12888.912 | Close | -0.0001 | 26.2 | 0 | 0
1842 | 1 | 4 | Sim | 04:44:00 | 05:06:11 | -0.28869 | 3.7193 | 2.0059 | 2005876.09 | 0.41841 | 418408.71 | 2.0059 | 2005876.09 | 7.6456 | 7645560.89 | 1.6208 | 1620840.89 | 7.6456 | 7645560.89 | 2021-10-26 15:52:07 | -1.0737 | -770.8444 | -770844.4444 | 12883.716 | Close | -0.0001 | 26.4 | 0 | 0
1843 | 1 | 4 | Sim | 04:44:10 | 05:06:21 | -0.27678 | 3.723 | 2.0063 | 2006345.78 | 0.41978 | 419783.73 | 2.0063 | 2006345.78 | 7.6473 | 7647309.51 | 1.626 | 1626010.49 | 7.6473 | 7647309.51 | 2021-10-26 15:52:17 | -1.0305 | 126.9429 | 126942.9429 | 13451.478 | Close | -0.0001 | 26 | 0 | 0
1844 | 1 | 4 | Sim | 04:44:20 | 05:06:31 | -1.0714 | 3.7 | 2.0076 | 2007589.69 | 0.41978 | 419783.73 | 2.0076 | 2007589.69 | 7.6519 | 7651926.04 | 1.626 | 1626010.49 | 7.6519 | 7651926.04 | 2021-10-26 15:52:27 | -3.9642 | -54.0831 | -54083.0918 | 3453.361 | Close | 0 | 26.5 | 0 | 0
1845 | 1 | 4 | Sim | 04:44:30 | 05:06:41 | -0.28869 | 3.7183 | 2.0091 | 2009132.44 | 0.41978 | 419783.73 | 2.0091 | 2009132.44 | 7.6576 | 7657638.4 | 1.626 | 1626010.49 | 7.6576 | 7657638.4 | 2021-10-26 15:52:37 | -1.0734 | 84.3036 | 84303.5823 | 12880.252 | Close | -0.0001 | 26.3 | 0 | 0
1846 | 1 | 4 | Sim | 04:44:40 | 05:06:51 | -2.3103 | 3.6616 | 2.0123 | 2012314.31 | 0.41978 | 419783.73 | 2.0123 | 2012314.31 | 7.6693 | 7669344.71 | 1.626 | 1626010.49 | 7.6693 | 7669344.71 | 2021-10-26 15:52:47 | -8.4593 | -56.1176 | -56117.5779 | 1584.973 | Close | -0.0001 | 26.3 | 0 | 0
1847 | 1 | 4 | Sim | 04:44:50 | 05:07:01 | -0.25223 | 3.7149 | 2.0142 | 2014184.36 | 0.41978 | 419783.73 | 2.0142 | 2014184.36 | 7.6762 | 7676235.38 | 1.626 | 1626010.49 | 7.6762 | 7676235.38 | 2021-10-26 15:52:57 | -0.93701 | 35.0853 | 35085.2616 | 14728.621 | Close | -0.0001 | 26.1 | 0 | 0
1848 | 1 | 4 | Sim | 04:45:00 | 05:07:11 | -0.27678 | 3.7171 | 2.0147 | 2014654.22 | 0.42071 | 420706.53 | 2.0147 | 2014654.22 | 7.678 | 7677981.87 | 1.6295 | 1629468.27 | 7.678 | 7677981.87 | 2021-10-26 15:53:07 | -1.0288 | 213.5758 | 213575.7576 | 13429.8 | Close | 0 | 26.3 | 0 | 0
1849 | 1 | 4 | Sim | 04:45:10 | 05:07:21 | -0.59821 | 3.7059 | 2.0166 | 2016627.56 | 0.42071 | 420706.53 | 2.0166 | 2016627.56 | 7.6853 | 7685273.6 | 1.6295 | 1629468.27 | 7.6853 | 7685273.6 | 2021-10-26 15:53:17 | -2.2169 | -176.1905 | -176190.4762 | 6195.149 | Close | -0.0001 | 26.2 | 0 | 0
1850 | 1 | 4 | Sim | 04:45:20 | 05:07:31 | -0.27232 | 3.7149 | 2.0177 | 2017732.44 | 0.42071 | 420706.53 | 2.0177 | 2017732.44 | 7.6894 | 7689370.31 | 1.6295 | 1629468.27 | 7.6894 | 7689370.31 | 2021-10-26 15:53:27 | -1.0116 | 122.7654 | 122765.4321 | 13642.038 | Close | -0.0001 | 26.4 | 0 | 0
1851 | 1 | 4 | Sim | 04:45:30 | 05:07:41 | -0.74107 | 3.7022 | 2.019 | 2019012.44 | 0.42071 | 420706.53 | 2.019 | 2019012.44 | 7.6941 | 7694116.27 | 1.6295 | 1629468.27 | 7.6941 | 7694116.27 | 2021-10-26 15:53:37 | -2.7436 | -100.7874 | -100787.4016 | 4995.884 | Close | -0.0001 | 26.4 | 0 | 0
1852 | 1 | 4 | Sim | 04:45:40 | 05:07:51 | -0.30059 | 3.714 | 2.0202 | 2020148.44 | 0.42071 | 420706.53 | 2.0202 | 2020148.44 | 7.6983 | 7698321.78 | 1.6295 | 1629468.27 | 7.6983 | 7698321.78 | 2021-10-26 15:53:47 | -1.1164 | 96.2712 | 96271.1864 | 12355.701 | Close | 0 | 26.4 | 0 | 0
1853 | 1 | 4 | Sim | 04:45:50 | 05:08:01 | -0.33705 | 3.7127 | 2.0212 | 2021234.67 | 0.42071 | 420706.53 | 2.0212 | 2021234.67 | 7.7024 | 7702348.09 | 1.6295 | 1629468.27 | 7.7024 | 7702348.09 | 2021-10-26 15:53:57 | -1.2514 | -835.5556 | -835555.5556 | 11015.28 | Close | 0 | 26.4 | 0 | 0
1854 | 1 | 4 | Sim | 04:46:00 | 05:08:11 | -0.30877 | 3.7115 | 2.0229 | 2022888 | 0.42071 | 420706.53 | 2.0229 | 2022888 | 7.7085 | 7708462.93 | 1.6295 | 1629468.27 | 7.7085 | 7708462.93 | 2021-10-26 15:54:07 | -1.146 | -1377.7778 | -1377777.7778 | 12020.598 | Close | -0.0001 | 26.2 | 0 | 0
1855 | 1 | 4 | Sim | 04:46:10 | 05:08:21 | -0.29241 | 3.7134 | 2.0237 | 2023684.44 | 0.42099 | 420985.42 | 2.0237 | 2023684.44 | 7.7114 | 7711419.73 | 1.6305 | 1630512.71 | 7.7114 | 7711419.73 | 2021-10-26 15:54:17 | -1.0858 | 419.1813 | 419181.2865 | 12699.634 | Close | -0.0001 | 26.2 | 0 | 0
1856 | 1 | 4 | Sim | 04:46:20 | 05:08:31 | -0.27232 | 3.7143 | 2.0245 | 2024499.56 | 0.42099 | 420985.42 | 2.0245 | 2024499.56 | 7.7145 | 7714446.93 | 1.6305 | 1630512.71 | 7.7145 | 7714446.93 | 2021-10-26 15:54:27 | -1.0115 | 905.679 | 905679.0123 | 13639.835 | Close | -0.0001 | 26.3 | 0 | 0
1857 | 1 | 4 | Sim | 04:46:30 | 05:08:41 | -2.7582 | 3.6483 | 2.0268 | 2026799.11 | 0.42099 | 420985.42 | 2.0268 | 2026799.11 | 7.7229 | 7722917.69 | 1.6305 | 1630512.71 | 7.7229 | 7722917.69 | 2021-10-26 15:54:37 | -10.0627 | -34.8418 | -34841.7508 | 1322.756 | Close | -0.0001 | 26.3 | 0 | 0
1858 | 1 | 4 | Sim | 04:46:40 | 05:08:51 | -0.20312 | 3.7109 | 2.0305 | 2030462.93 | 0.42099 | 420985.42 | 2.0305 | 2030462.93 | 7.7363 | 7736258.13 | 1.6305 | 1630512.71 | 7.7363 | 7736258.13 | 2021-10-26 15:54:47 | -0.75376 | 58.5275 | 58527.5115 | 18269.496 | Close | 0 | 26.3 | 0 | 0
1859 | 1 | 4 | Sim | 04:46:50 | 05:09:01 | 0.98363 | 3.7465 | 0.42233 | 422328.31 | 0.42233 | 422328.31 | 2.0307 | 2030687.11 | 1.6355 | 1635536.89 | 1.6355 | 1635536.89 | 7.7371 | 7737089.42 | 2021-10-26 15:54:57 | 3.6852 | -45172.3208 | -45172320.8489 | 3808.953 | Close | -0.0001 | 26.3 | 0 | 0
1860 | 1 | 4 | Sim | 04:47:00 | 05:09:11 | -0.49553 | 3.7103 | 2.0311 | 2031144.36 | 0.42375 | 423750.58 | 2.0311 | 2031144.36 | 7.7388 | 7738787.56 | 1.6409 | 1640870.93 | 7.7388 | 7738787.56 | 2021-10-26 15:55:07 | -1.8386 | -44442.4322 | -44442432.167 | 7487.74 | Close | -0.0001 | 26.1 | 0 | 0
1861 | 1 | 4 | Sim | 04:47:10 | 05:09:21 | -1.1905 | 3.6876 | 2.0337 | 2033672.18 | 0.42375 | 423750.58 | 2.0337 | 2033672.18 | 7.7481 | 7748100.27 | 1.6409 | 1640870.93 | 7.7481 | 7748100.27 | 2021-10-26 15:55:17 | -4.39 | -111.3578 | -111357.8071 | 3097.684 | Close | -0.0001 | 26.3 | 0 | 0
1862 | 1 | 4 | Sim | 04:47:20 | 05:09:31 | -0.29241 | 3.7121 | 2.0345 | 2034481.6 | 0.42375 | 423750.58 | 2.0345 | 2034481.6 | 7.7511 | 7751103.29 | 1.6409 | 1640870.93 | 7.7511 | 7751103.29 | 2021-10-26 15:55:27 | -1.0855 | 33.0376 | 33037.6417 | 12695.188 | Close | -0.0001 | 26.4 | 0 | 0
1863 | 1 | 4 | Sim | 04:47:30 | 05:09:41 | -2.4018 | 3.6566 | 2.0362 | 2036174.22 | 0.42375 | 423750.58 | 2.0362 | 2036174.22 | 7.7573 | 7757341.87 | 1.6409 | 1640870.93 | 7.7573 | 7757341.87 | 2021-10-26 15:55:37 | -8.7823 | -30.4977 | -30497.6977 | 1522.496 | Close | -0.0001 | 26.4 | 0 | 0
1864 | 1 | 4 | Sim | 04:47:40 | 05:09:51 | -0.20238 | 3.7069 | 2.0402 | 2040209.07 | 0.42375 | 423750.58 | 2.0402 | 2040209.07 | 7.7721 | 7772077.51 | 1.6409 | 1640870.93 | 7.7721 | 7772077.51 | 2021-10-26 15:55:47 | -0.7502 | 80.2156 | 80215.5953 | 18316.533 | Close | 0 | 26.4 | 0 | 0
1865 | 1 | 4 | Sim | 04:47:50 | 05:10:01 | -0.20238 | 3.7106 | 2.0408 | 2040772.44 | 0.42375 | 423750.58 | 2.0408 | 2040772.44 | 7.7742 | 7774167.47 | 1.6409 | 1640870.93 | 7.7742 | 7774167.47 | 2021-10-26 15:55:57 | -0.75095 | 152.2643 | 152264.2643 | 18335.309 | Close | -0.0001 | 26.4 | 0 | 0
1866 | 1 | 4 | Sim | 04:48:00 | 05:10:11 | -0.20238 | 3.7118 | 2.0413 | 2041337.24 | 0.42375 | 423750.58 | 2.0413 | 2041337.24 | 7.7763 | 7776263.11 | 1.6409 | 1640870.93 | 7.7763 | 7776263.11 | 2021-10-26 15:56:07 | -0.75119 | 470.6667 | 470666.6667 | 18340.745 | Close | 0 | 26.4 | 0 | 0
1867 | 1 | 4 | Sim | 04:48:10 | 05:10:21 | -0.20238 | 3.7124 | 2.0419 | 2041900.98 | 0.42375 | 423750.58 | 2.0419 | 2041900.98 | 7.7783 | 7778354.49 | 1.6409 | 1640870.93 | 7.7783 | 7778354.49 | 2021-10-26 15:56:17 | -0.75132 | 939.5556 | 939555.5556 | 18343.709 | Close | 0 | 26.4 | 0 | 0
1868 | 1 | 4 | Sim | 04:48:20 | 05:10:31 | 1.1071 | 3.7487 | 0.42464 | 424637.6 | 0.42464 | 424637.6 | 2.0423 | 2042270.22 | 1.6442 | 1644190.4 | 1.6442 | 1644190.4 | 7.7797 | 7779725.51 | 2021-10-26 15:56:27 | 4.1503 | -44552.7101 | -44552710.1316 | 3386.022 | Close | -0.0001 | 26.2 | 0 | 0
1869 | 1 | 4 | Sim | 04:48:30 | 05:10:41 | -0.27232 | 3.7158 | 2.0426 | 2042575.11 | 0.42628 | 426276.76 | 2.0426 | 2042575.11 | 7.7809 | 7780859.02 | 1.6503 | 1650338.49 | 7.7809 | 7780859.02 | 2021-10-26 15:56:37 | -1.0119 | -49177.4319 | -49177431.9487 | 13644.976 | Close | 0 | 26.5 | 0 | 0
1870 | 1 | 4 | Sim | 04:48:40 | 05:10:51 | -3.311 | 3.6297 | 2.0471 | 2047109.16 | 0.42628 | 426276.76 | 2.0471 | 2047109.16 | 7.7975 | 7797451.38 | 1.6503 | 1650338.49 | 7.7975 | 7797451.38 | 2021-10-26 15:56:47 | -12.018 | -52.6602 | -52660.2142 | 1096.252 | Close | 0 | 26.3 | 0 | 0
1871 | 1 | 4 | Sim | 04:48:50 | 05:11:01 | -0.26488 | 3.7072 | 2.0499 | 2049919.64 | 0.42628 | 426276.76 | 2.0499 | 2049919.64 | 7.8077 | 7807738.31 | 1.6503 | 1650338.49 | 7.8077 | 7807738.31 | 2021-10-26 15:56:57 | -0.98196 | 36.2644 | 36264.3728 | 13996.149 | Close | -0.0001 | 26.3 | 0 | 0
1872 | 1 | 4 | Sim | 04:49:00 | 05:11:11 | -0.20238 | 3.7103 | 2.0505 | 2050540.98 | 0.42628 | 426276.76 | 2.0505 | 2050540.98 | 7.81 | 7810043.02 | 1.6503 | 1650338.49 | 7.81 | 7810043.02 | 2021-10-26 15:57:07 | -0.75089 | 200.4301 | 200430.1075 | 18333.827 | Close | -0.0001 | 26.3 | 0 | 0
1873 | 1 | 4 | Sim | 04:49:10 | 05:11:21 | 1.1704 | 3.7472 | 0.42667 | 426668.58 | 0.42667 | 426668.58 | 2.0509 | 2050914.31 | 1.6518 | 1651804.27 | 1.6518 | 1651804.27 | 7.8114 | 7811426.84 | 2021-10-26 15:57:17 | 4.3857 | -44007.3821 | -44007382.1138 | 3201.781 | Close | -0.0001 | 26.3 | 0 | 0
1874 | 1 | 4 | Sim | 04:49:20 | 05:11:31 | -0.22544 | 3.7124 | 2.0515 | 2051486.58 | 0.42729 | 427294.49 | 2.0515 | 2051486.58 | 7.8136 | 7813551.64 | 1.6542 | 1654150.22 | 7.8136 | 7813551.64 | 2021-10-26 15:57:27 | -0.83692 | -46690.1724 | -46690172.4138 | 16467.353 | Close | 0 | 26.3 | 0 | 0
1875 | 1 | 4 | Sim | 04:49:30 | 05:11:41 | -0.28125 | 3.7106 | 2.0525 | 2052499.73 | 0.42729 | 427294.49 | 2.0525 | 2052499.73 | 7.8173 | 7817305.6 | 1.6542 | 1654150.22 | 7.8173 | 7817305.6 | 2021-10-26 15:57:37 | -1.0436 | -562.8642 | -562864.1975 | 13193.6 | Close | -0.0001 | 26.3 | 0 | 0
1876 | 1 | 4 | Sim | 04:49:40 | 05:11:51 | -1.1309 | 3.6879 | 2.0537 | 2053673.42 | 0.42729 | 427294.49 | 2.0537 | 2053673.42 | 7.8216 | 7821651.91 | 1.6542 | 1654150.22 | 7.8216 | 7821651.91 | 2021-10-26 15:57:47 | -4.1708 | -51.7044 | -51704.3563 | 3260.975 | Close | -0.0001 | 26.4 | 0 | 0
1877 | 1 | 4 | Sim | 04:49:50 | 05:12:01 | -0.20238 | 3.7062 | 2.0578 | 2057788.27 | 0.42729 | 427294.49 | 2.0578 | 2057788.27 | 7.8367 | 7836708.98 | 1.6542 | 1654150.22 | 7.8367 | 7836708.98 | 2021-10-26 15:57:57 | -0.75006 | 224.8549 | 224854.8877 | 18313.568 | Close | -0.0001 | 26.4 | 0 | 0
1878 | 1 | 4 | Sim | 04:50:00 | 05:12:11 | -0.20907 | 3.7087 | 2.0583 | 2058354.31 | 0.42729 | 427294.49 | 2.0583 | 2058354.31 | 7.8388 | 7838807.47 | 1.6542 | 1654150.22 | 7.8388 | 7838807.47 | 2021-10-26 15:58:07 | -0.77538 | 226.4178 | 226417.7778 | 17739.034 | Close | 0 | 26.4 | 0 | 0
1879 | 1 | 4 | Sim | 04:50:10 | 05:12:21 | 0.1622 | 3.7186 | 0.42734 | 427339.47 | 0.42734 | 427339.47 | 2.0589 | 2058912 | 1.6543 | 1654317.51 | 1.6543 | 1654317.51 | 7.8409 | 7840874.67 | 2021-10-26 15:58:17 | 0.60316 | -164748.9742 | -164748974.1863 | 22926.018 | Close | 0 | 26.4 | 0 | 0
1880 | 1 | 4 | Sim | 04:50:20 | 05:12:31 | -3.3266 | 3.625 | 2.0626 | 2062571.56 | 0.42849 | 428491.38 | 2.0626 | 2062571.56 | 7.8542 | 7854170.31 | 1.6586 | 1658636.62 | 7.8542 | 7854170.31 | 2021-10-26 15:58:27 | -12.059 | -17470.4283 | -17470428.3001 | 1089.721 | Close | -0.0001 | 26.4 | 0 | 0
1881 | 1 | 4 | Sim | 04:50:30 | 05:12:41 | -0.19717 | 3.7078 | 2.0637 | 2063681.42 | 0.42849 | 428491.38 | 2.0637 | 2063681.42 | 7.8582 | 7858251.38 | 1.6586 | 1658636.62 | 7.8582 | 7858251.38 | 2021-10-26 15:58:37 | -0.73107 | 13.4042 | 13404.1868 | 18805.599 | Close | -0.0001 | 26.4 | 0 | 0
1882 | 1 | 4 | Sim | 04:50:40 | 05:12:51 | 0.09002 | 3.7158 | 0.42852 | 428516.36 | 0.42852 | 428516.36 | 2.0643 | 2064259.73 | 1.6587 | 1658729.6 | 1.6587 | 1658729.6 | 7.8604 | 7860395.38 | 2021-10-26 15:58:47 | 0.3345 | -204395.6333 | -204395633.3333 | 41278.606 | Close | -0.0001 | 26.2 | 0 | 0
1883 | 1 | 4 | Sim | 04:50:50 | 05:13:01 | 1.0424 | 3.7413 | 0.42881 | 428813.96 | 0.42881 | 428813.96 | 2.0648 | 2064757.69 | 1.6598 | 1659842.31 | 1.6598 | 1659842.31 | 7.8622 | 7862239.29 | 2021-10-26 15:58:57 | 3.9 | 11.6706 | 11670.5882 | 3589.183 | Close | -0.0001 | 26.4 | 0 | 0
1884 | 1 | 4 | Sim | 04:51:00 | 05:13:11 | -0.27232 | 3.7087 | 2.0654 | 2065433.96 | 0.42938 | 429375.82 | 2.0654 | 2065433.96 | 7.8647 | 7864748.09 | 1.662 | 1661945.07 | 7.8647 | 7864748.09 | 2021-10-26 15:59:07 | -1.0099 | -50203.0675 | -50203067.4847 | 13619.271 | Close | -0.0001 | 26.3 | 0 | 0
1885 | 1 | 4 | Sim | 04:51:10 | 05:13:21 | -0.27232 | 3.7075 | 2.0668 | 2066815.11 | 0.42938 | 429375.82 | 2.0668 | 2066815.11 | 7.8698 | 7869851.02 | 1.662 | 1661945.07 | 7.8698 | 7869851.02 | 2021-10-26 15:59:17 | -1.0096 | -1150.963 | -1150962.963 | 13614.864 | Close | -0.0001 | 26.3 | 0 | 0
1886 | 1 | 4 | Sim | 04:51:20 | 05:13:31 | -0.20535 | 3.7065 | 2.0696 | 2069618.49 | 0.42938 | 429375.82 | 2.0696 | 2069618.49 | 7.8801 | 7880130.13 | 1.662 | 1661945.07 | 7.8801 | 7880130.13 | 2021-10-26 15:59:27 | -0.76113 | -2803.3778 | -2803377.7778 | 18050.158 | Close | -0.0001 | 26.3 | 0 | 0
1887 | 1 | 4 | Sim | 04:51:30 | 05:13:41 | -0.30877 | 3.705 | 2.0702 | 2070240.36 | 0.42938 | 429375.82 | 2.0702 | 2070240.36 | 7.8824 | 7882436.27 | 1.662 | 1661945.07 | 7.8824 | 7882436.27 | 2021-10-26 15:59:37 | -1.144 | -414.5778 | -414577.7778 | 11999.547 | Close | -0.0001 | 26.3 | 0 | 0
1888 | 1 | 4 | Sim | 04:51:40 | 05:13:51 | -0.07366 | 3.7112 | 2.071 | 2070996.27 | 0.42938 | 429375.82 | 2.071 | 2070996.27 | 7.8852 | 7885235.2 | 1.662 | 1661945.07 | 7.8852 | 7885235.2 | 2021-10-26 15:59:47 | -0.27337 | 121.9211 | 121921.147 | 50382.838 | Close | 0 | 26.3 | 0 | 0
1889 | 1 | 4 | Sim | 04:51:50 | 05:14:01 | 1.2031 | 3.7472 | 0.43032 | 430322.31 | 0.43032 | 430322.31 | 2.0713 | 2071305.07 | 1.6655 | 1665488.53 | 1.6655 | 1665488.53 | 7.8864 | 7886380.8 | 2021-10-26 15:59:57 | 4.5083 | -45574.2765 | -45574276.5432 | 3114.652 | Close | -0.0001 | 26.3 | 0 | 0
1890 | 1 | 4 | Sim | 04:52:00 | 05:14:11 | -0.30059 | 3.7069 | 2.0724 | 2072408.71 | 0.43058 | 430584.49 | 2.0724 | 2072408.71 | 7.8905 | 7890461.87 | 1.6665 | 1666469.16 | 7.8905 | 7890461.87 | 2021-10-26 16:00:07 | -1.1143 | -40746.5608 | -40746560.794 | 12332.413 | Close | -0.0001 | 26.3 | 0 | 0
1891 | 1 | 4 | Sim | 04:52:10 | 05:14:21 | -0.74553 | 3.6954 | 2.0733 | 2073300.62 | 0.43058 | 430584.49 | 2.0733 | 2073300.62 | 7.8938 | 7893766.4 | 1.6665 | 1666469.16 | 7.8938 | 7893766.4 | 2021-10-26 16:00:17 | -2.755 | -77.5575 | -77557.4879 | 4956.876 | Close | -0.0001 | 26.3 | 0 | 0
1892 | 1 | 4 | Sim | 04:52:20 | 05:14:31 | -0.28869 | 3.7078 | 2.074 | 2074000.89 | 0.43083 | 430833.33 | 2.074 | 2074000.89 | 7.8964 | 7896362.67 | 1.6674 | 1667399.11 | 7.8964 | 7896362.67 | 2021-10-26 16:00:27 | -1.0704 | 56.4731 | 56473.1183 | 12843.881 | Close | -0.0001 | 26.3 | 0 | 0
1893 | 1 | 4 | Sim | 04:52:30 | 05:14:41 | -0.20238 | 3.7031 | 2.0795 | 2079520.36 | 0.43083 | 430833.33 | 2.0795 | 2079520.36 | 7.9163 | 7916312.89 | 1.6674 | 1667399.11 | 7.9163 | 7916312.89 | 2021-10-26 16:00:37 | -0.74943 | -1174.3546 | -1174354.6099 | 18298.25 | Close | -0.0001 | 26.3 | 0 | 0
1894 | 1 | 4 | Sim | 04:52:40 | 05:14:51 | -0.20535 | 3.705 | 2.0801 | 2080084.09 | 0.43083 | 430833.33 | 2.0801 | 2080084.09 | 7.9184 | 7918401.42 | 1.6674 | 1667399.11 | 7.9184 | 7918401.42 | 2021-10-26 16:00:47 | -0.76082 | 296.7018 | 296701.7544 | 18042.853 | Close | -0.0001 | 26.3 | 0 | 0
1895 | 1 | 4 | Sim | 04:52:50 | 05:15:01 | -0.20535 | 3.7062 | 2.0806 | 2080648.89 | 0.43083 | 430833.33 | 2.0806 | 2080648.89 | 7.9205 | 7920494.93 | 1.6674 | 1667399.11 | 7.9205 | 7920494.93 | 2021-10-26 16:00:57 | -0.76107 | 470.6667 | 470666.6667 | 18048.697 | Close | -0.0001 | 26.3 | 0 | 0
1896 | 1 | 4 | Sim | 04:53:00 | 05:15:11 | 0.12574 | 3.7155 | 0.43096 | 430962.44 | 0.43096 | 430962.44 | 2.0811 | 2081059.02 | 1.6679 | 1667878.93 | 1.6679 | 1667878.93 | 7.922 | 7922013.16 | 2021-10-26 16:01:07 | 0.46719 | -177385.6392 | -177385639.1876 | 29549.865 | Close | -0.0001 | 26.4 | 0 | 0
1897 | 1 | 4 | Sim | 04:53:10 | 05:15:21 | -1.0603 | 3.6858 | 2.082 | 2082032.89 | 0.43178 | 431778 | 2.082 | 2082032.89 | 7.9256 | 7925613.51 | 1.6709 | 1670927.29 | 7.9256 | 7925613.51 | 2021-10-26 16:01:17 | -3.9079 | -55591.5975 | -55591597.456 | 3476.411 | Close | -0.0001 | 26.4 | 0 | 0
1898 | 1 | 4 | Sim | 04:53:20 | 05:15:31 | -0.20238 | 3.7028 | 2.085 | 2084987.38 | 0.43178 | 431778 | 2.085 | 2084987.38 | 7.9364 | 7936450.13 | 1.6709 | 1670927.29 | 7.9364 | 7936450.13 | 2021-10-26 16:01:27 | -0.74937 | 173.7935 | 173793.4641 | 18296.768 | Close | -0.0001 | 26.4 | 0 | 0
1899 | 1 | 4 | Sim | 04:53:30 | 05:15:41 | -0.36458 | 3.7007 | 2.0858 | 2085774.4 | 0.43178 | 431778 | 2.0858 | 2085774.4 | 7.9394 | 7939363.56 | 1.6709 | 1670927.29 | 7.9394 | 7939363.56 | 2021-10-26 16:01:37 | -1.3492 | -374.7725 | -374772.4868 | 10150.859 | Close | -0.0001 | 26.2 | 0 | 0
1900 | 1 | 4 | Sim | 04:53:40 | 05:15:51 | 0.00744 | 3.7112 | 0.43179 | 431788.8 | 0.43179 | 431788.8 | 2.0862 | 2086172.27 | 1.671 | 1670967.29 | 1.671 | 1670967.29 | 7.9408 | 7940836.98 | 2021-10-26 16:01:47 | 0.02761 | -157522.4381 | -157522438.0952 | 498830.641 | Close | -0.0001 | 26.6 | 0 | 0
1901 | 1 | 4 | Sim | 04:53:50 | 05:16:01 | 0.00669 | 3.7124 | 0.4318 | 431804.98 | 0.4318 | 431804.98 | 2.0862 | 2086173.51 | 1.671 | 1671027.38 | 1.671 | 1671027.38 | 7.9408 | 7940841.24 | 2021-10-26 16:01:57 | 0.02484 | 13.4815 | 13481.4815 | 554932.731 | Close | -0.0001 | 26.2 | 0 | 0
1902 | 1 | 4 | Sim | 04:54:00 | 05:16:11 | 0.00669 | 3.7134 | 0.43182 | 431824.44 | 0.43182 | 431824.44 | 2.0862 | 2086173.51 | 1.6711 | 1671099.73 | 1.6711 | 1671099.73 | 7.9408 | 7940841.24 | 2021-10-26 16:02:07 | 0.02484 | 19.4667 | 19466.6667 | 555067.26 | Close | 0 | 26.4 | 0 | 0
1903 | 1 | 4 | Sim | 04:54:10 | 05:16:21 | 0.00669 | 3.714 | 0.43184 | 431840.93 | 0.43184 | 431840.93 | 2.0862 | 2086174.93 | 1.6712 | 1671160.71 | 1.6712 | 1671160.71 | 7.9409 | 7940845.51 | 2021-10-26 16:02:17 | 0.02485 | 27.4815 | 27481.4815 | 555171.894 | Close | -0.0001 | 26.2 | 0 | 0
1904 | 1 | 4 | Sim | 04:54:20 | 05:16:31 | 0.00669 | 3.7149 | 0.43186 | 431860.44 | 0.43186 | 431860.44 | 2.0862 | 2086174.93 | 1.6712 | 1671233.42 | 1.6712 | 1671233.42 | 7.9409 | 7940845.51 | 2021-10-26 16:02:27 | 0.02485 | 21.679 | 21679.0123 | 555291.475 | Close | 0 | 26.3 | 0 | 0
1905 | 1 | 4 | Sim | 04:54:30 | 05:16:41 | 0.00669 | 3.7155 | 0.43188 | 431879.02 | 0.43188 | 431879.02 | 2.0862 | 2086174.93 | 1.6713 | 1671302.58 | 1.6713 | 1671302.58 | 7.9409 | 7940845.51 | 2021-10-26 16:02:37 | 0.02486 | 30.963 | 30962.963 | 555396.109 | Close | -0.0001 | 26.3 | 0 | 0
1906 | 1 | 4 | Sim | 04:54:40 | 05:16:51 | 0.00744 | 3.7158 | 0.4319 | 431897.24 | 0.4319 | 431897.24 | 2.0862 | 2086174.93 | 1.6714 | 1671369.78 | 1.6714 | 1671369.78 | 7.9409 | 7940845.51 | 2021-10-26 16:02:47 | 0.02765 | 60.7407 | 60740.7407 | 499448.921 | Close | -0.0001 | 26.5 | 0 | 0
1907 | 1 | 4 | Sim | 04:54:50 | 05:17:01 | 0.00744 | 3.7165 | 0.43192 | 431915.47 | 0.43192 | 431915.47 | 2.0862 | 2086174.93 | 1.6714 | 1671437.87 | 1.6714 | 1671437.87 | 7.9409 | 7940845.51 | 2021-10-26 16:02:57 | 0.02765 | 26.0317 | 26031.746 | 499543.007 | Close | -0.0001 | 26.3 | 0 | 0
1908 | 1 | 4 | Sim | 04:55:00 | 05:17:11 | 0.00669 | 3.7168 | 0.43193 | 431933.78 | 0.43193 | 431933.78 | 2.0862 | 2086174.93 | 1.6715 | 1671505.96 | 1.6715 | 1671505.96 | 7.9409 | 7940845.51 | 2021-10-26 16:03:07 | 0.02487 | 61.037 | 61037.037 | 555590.429 | Close | -0.0001 | 26.3 | 0 | 0
1909 | 1 | 4 | Sim | 04:55:10 | 05:17:21 | 0.00744 | 3.7171 | 0.43195 | 431953.91 | 0.43195 | 431953.91 | 2.0862 | 2086174.93 | 1.6716 | 1671580.8 | 1.6716 | 1671580.8 | 7.9409 | 7940845.51 | 2021-10-26 16:03:17 | 0.02766 | 67.1111 | 67111.1111 | 499623.652 | Close | -0.0001 | 26.5 | 0 | 0
1910 | 1 | 4 | Sim | 04:55:20 | 05:17:31 | 0.00669 | 3.7174 | 0.43197 | 431972.71 | 0.43197 | 431972.71 | 2.0862 | 2086174.93 | 1.6717 | 1671650.49 | 1.6717 | 1671650.49 | 7.9409 | 7940845.51 | 2021-10-26 16:03:27 | 0.02487 | 62.6667 | 62666.6667 | 555680.115 | Close | -0.0001 | 26.3 | 0 | 0
1911 | 1 | 4 | Sim | 04:55:30 | 05:17:41 | 0.00744 | 3.7177 | 0.43199 | 431990.98 | 0.43199 | 431990.98 | 2.0862 | 2086174.93 | 1.6717 | 1671718.4 | 1.6717 | 1671718.4 | 7.9409 | 7940845.51 | 2021-10-26 16:03:37 | 0.02766 | 60.8889 | 60888.8889 | 499704.297 | Close | -0.0001 | 26.5 | 0 | 0
1912 | 1 | 4 | Sim | 04:55:40 | 05:17:51 | 0.00669 | 3.7177 | 0.43201 | 432009.56 | 0.43201 | 432009.56 | 2.0862 | 2086174.93 | 1.6718 | 1671787.56 | 1.6718 | 1671787.56 | 7.9409 | 7940845.51 | 2021-10-26 16:03:47 | 0.02487 | 0 | 0 | 555724.958 | Close | -0.0001 | 26.7 | 0 | 0
1913 | 1 | 4 | Sim | 04:55:50 | 05:18:01 | 0.00669 | 3.718 | 0.43203 | 432025.78 | 0.43203 | 432025.78 | 2.0862 | 2086176.36 | 1.6719 | 1671847.82 | 1.6719 | 1671847.82 | 7.9409 | 7940851.2 | 2021-10-26 16:03:57 | 0.02487 | 54.0741 | 54074.0741 | 555769.801 | Close | -0.0001 | 26.7 | 0 | 0
1914 | 1 | 4 | Sim | 04:56:00 | 05:18:11 | 0.00669 | 3.7183 | 0.43205 | 432045.02 | 0.43205 | 432045.02 | 2.0862 | 2086176.36 | 1.6719 | 1671919.47 | 1.6719 | 1671919.47 | 7.9409 | 7940851.2 | 2021-10-26 16:04:07 | 0.02488 | 64.1481 | 64148.1481 | 555814.644 | Close | -0.0001 | 26.9 | 0 | 0
1915 | 1 | 4 | Sim | 04:56:10 | 05:18:21 | 0.00669 | 3.7183 | 0.43206 | 432062.44 | 0.43206 | 432062.44 | 2.0862 | 2086177.78 | 1.672 | 1671984.18 | 1.672 | 1671984.18 | 7.9409 | 7940856.89 | 2021-10-26 16:04:17 | 0.02488 | 0 | 0 | 555799.696 | Close | 0 | 26.8 | 0 | 0
1916 | 1 | 4 | Sim | 04:56:20 | 05:18:31 | 0.00669 | 3.7186 | 0.43208 | 432081.69 | 0.43208 | 432081.69 | 2.0862 | 2086177.78 | 1.6721 | 1672055.64 | 1.6721 | 1672055.64 | 7.9409 | 7940856.89 | 2021-10-26 16:04:27 | 0.02488 | 64.1481 | 64148.1481 | 555859.487 | Close | -0.0001 | 26.7 | 0 | 0
1917 | 1 | 4 | Sim | 04:56:30 | 05:18:41 | 0.00744 | 3.7186 | 0.4321 | 432098.18 | 0.4321 | 432098.18 | 2.0862 | 2086179.02 | 1.6721 | 1672116.8 | 1.6721 | 1672116.8 | 7.9409 | 7940861.87 | 2021-10-26 16:04:37 | 0.02767 | 0 | 0 | 499825.265 | Close | -0.0001 | 26.8 | 0 | 0
1918 | 1 | 4 | Sim | 04:56:40 | 05:18:51 | 0.00669 | 3.7189 | 0.43212 | 432118.44 | 0.43212 | 432118.44 | 2.0862 | 2086179.02 | 1.6722 | 1672192.36 | 1.6722 | 1672192.36 | 7.9409 | 7940861.87 | 2021-10-26 16:04:47 | 0.02488 | 67.5556 | 67555.5556 | 555904.33 | Close | -0.0001 | 26.8 | 0 | 0
1919 | 1 | 4 | Sim | 04:56:50 | 05:19:01 | 0.00669 | 3.7189 | 0.43214 | 432136.89 | 0.43214 | 432136.89 | 2.0862 | 2086179.02 | 1.6723 | 1672260.98 | 1.6723 | 1672260.98 | 7.9409 | 7940861.87 | 2021-10-26 16:04:57 | 0.02488 | 0 | 0 | 555889.382 | Close | 0 | 26.8 | 0 | 0
1920 | 1 | 4 | Sim | 04:57:00 | 05:19:11 | 0.00669 | 3.7193 | 0.43216 | 432155.6 | 0.43216 | 432155.6 | 2.0862 | 2086179.02 | 1.6723 | 1672330.49 | 1.6723 | 1672330.49 | 7.9409 | 7940861.87 | 2021-10-26 16:05:07 | 0.02488 | 46.7778 | 46777.7778 | 555964.121 | Close | -0.0001 | 26.2 | 0 | 0
1921 | 1 | 4 | Sim | 04:57:10 | 05:19:21 | 0.00744 | 3.7193 | 0.43217 | 432174.49 | 0.43217 | 432174.49 | 2.0862 | 2086179.02 | 1.6724 | 1672400.71 | 1.6724 | 1672400.71 | 7.9409 | 7940861.87 | 2021-10-26 16:05:17 | 0.02767 | 0 | 0 | 499919.351 | Close | -0.0001 | 26.8 | 0 | 0
1922 | 1 | 4 | Sim | 04:57:20 | 05:19:31 | 0.00744 | 3.7193 | 0.43219 | 432192.58 | 0.43219 | 432192.58 | 2.0862 | 2086179.02 | 1.6725 | 1672468.27 | 1.6725 | 1672468.27 | 7.9409 | 7940861.87 | 2021-10-26 16:05:27 | 0.02767 | 0 | 0 | 499919.351 | Close | -0.0001 | 26.8 | 0 | 0
1923 | 1 | 4 | Sim | 04:57:30 | 05:19:41 | 0.00744 | 3.7196 | 0.43221 | 432211.82 | 0.43221 | 432211.82 | 2.0862 | 2086179.02 | 1.6725 | 1672539.73 | 1.6725 | 1672539.73 | 7.9409 | 7940861.87 | 2021-10-26 16:05:37 | 0.02767 | 64.1481 | 64148.1481 | 499946.233 | Close | 0 | 26.8 | 0 | 0
1924 | 1 | 4 | Sim | 04:57:40 | 05:19:51 | -0.00595 | 3.7196 | 2.0862 | 2086180.44 | 0.43223 | 432228.49 | 2.0862 | 2086180.44 | 7.9409 | 7940866.84 | 1.6726 | 1672601.6 | 7.9409 | 7940866.84 | 2021-10-26 16:05:47 | -0.02213 | 0 | 0 | 625159.684 | Close | -0.0001 | 26.8 | 0 | 0
1925 | 1 | 4 | Sim | 04:57:50 | 05:20:01 | 0.00669 | 3.7199 | 0.43225 | 432246.44 | 0.43225 | 432246.44 | 2.0862 | 2086180.44 | 1.6727 | 1672668.8 | 1.6727 | 1672668.8 | 7.9409 | 7940866.84 | 2021-10-26 16:05:57 | 0.02489 | -5513113.3333 | -5513113333.3299 | 556038.859 | Close | 0 | 26.8 | 0 | 0
1926 | 1 | 4 | Sim | 04:58:00 | 05:20:11 | 0.00595 | 3.7199 | 0.43227 | 432265.47 | 0.43227 | 432265.47 | 2.0862 | 2086180.44 | 1.6727 | 1672739.38 | 1.6727 | 1672739.38 | 7.9409 | 7940866.84 | 2021-10-26 16:06:07 | 0.02213 | 0 | 0 | 625193.297 | Close | 0 | 26.8 | 0 | 0
1927 | 1 | 4 | Sim | 04:58:10 | 05:20:21 | 0.00744 | 3.7202 | 0.43229 | 432285.73 | 0.43229 | 432285.73 | 2.0862 | 2086180.44 | 1.6728 | 1672814.76 | 1.6728 | 1672814.76 | 7.9409 | 7940866.84 | 2021-10-26 16:06:17 | 0.02768 | 67.5556 | 67555.5556 | 500040.319 | Close | -0.0001 | 26.8 | 0 | 0
1928 | 1 | 4 | Sim | 04:58:20 | 05:20:31 | 0.00669 | 3.7202 | 0.43231 | 432305.47 | 0.43231 | 432305.47 | 2.0862 | 2086180.44 | 1.6729 | 1672888 | 1.6729 | 1672888 | 7.9409 | 7940866.84 | 2021-10-26 16:06:27 | 0.02489 | 0 | 0 | 556098.65 | Close | -0.0001 | 26.8 | 0 | 0
1929 | 1 | 4 | Sim | 04:58:30 | 05:20:41 | 0.00669 | 3.7202 | 0.43233 | 432325.16 | 0.43233 | 432325.16 | 2.0862 | 2086180.44 | 1.673 | 1672961.24 | 1.673 | 1672961.24 | 7.9409 | 7940866.84 | 2021-10-26 16:06:37 | 0.02489 | 0 | 0 | 556098.65 | Close | -0.0001 | 26.8 | 0 | 0
1930 | 1 | 4 | Sim | 04:58:40 | 05:20:51 | 0.00669 | 3.7202 | 0.43234 | 432344.8 | 0.43234 | 432344.8 | 2.0862 | 2086180.44 | 1.673 | 1673034.31 | 1.673 | 1673034.31 | 7.9409 | 7940866.84 | 2021-10-26 16:06:47 | 0.02489 | 0 | 0 | 556098.65 | Close | -0.0001 | 26.7 | 0 | 0
1931 | 1 | 4 | Sim | 04:58:50 | 05:21:01 | 0.00595 | 3.7202 | 0.43236 | 432361.07 | 0.43236 | 432361.07 | 2.0862 | 2086181.87 | 1.6731 | 1673094.93 | 1.6731 | 1673094.93 | 7.9409 | 7940872.53 | 2021-10-26 16:06:57 | 0.02214 | 0 | 0 | 625243.718 | Close | 0 | 26.3 | 0 | 0
1932 | 1 | 4 | Sim | 04:59:00 | 05:21:11 | 0.00669 | 3.7205 | 0.43238 | 432379.29 | 0.43238 | 432379.29 | 2.0862 | 2086181.87 | 1.6732 | 1673162.67 | 1.6732 | 1673162.67 | 7.9409 | 7940872.53 | 2021-10-26 16:07:07 | 0.02489 | 60.7407 | 60740.7407 | 556143.493 | Close | -0.0001 | 26.3 | 0 | 0
1933 | 1 | 4 | Sim | 04:59:10 | 05:21:21 | 0.00595 | 3.7205 | 0.4324 | 432395.16 | 0.4324 | 432395.16 | 2.0862 | 2086183.29 | 1.6732 | 1673221.87 | 1.6732 | 1673221.87 | 7.9409 | 7940877.51 | 2021-10-26 16:07:17 | 0.02214 | 0 | 0 | 625310.944 | Close | -0.0001 | 26.9 | 0 | 0
1934 | 1 | 4 | Sim | 04:59:20 | 05:21:31 | 0.00669 | 3.7205 | 0.43241 | 432414.76 | 0.43241 | 432414.76 | 2.0862 | 2086183.29 | 1.6733 | 1673294.76 | 1.6733 | 1673294.76 | 7.9409 | 7940877.51 | 2021-10-26 16:07:27 | 0.02489 | 0 | 0 | 556128.545 | Close | 0 | 26.5 | 0 | 0
1935 | 1 | 4 | Sim | 04:59:30 | 05:21:41 | -0.00595 | 3.7205 | 2.0862 | 2086184.71 | 0.43243 | 432431.38 | 2.0862 | 2086184.71 | 7.9409 | 7940882.49 | 1.6734 | 1673356.62 | 7.9409 | 7940882.49 | 2021-10-26 16:07:37 | -0.02214 | 0 | 0 | 625310.944 | Close | -0.0001 | 26.9 | 0 | 0
1936 | 1 | 4 | Sim | 04:59:40 | 05:21:51 | 0.00595 | 3.7208 | 0.43245 | 432448.49 | 0.43245 | 432448.49 | 2.0862 | 2086185.96 | 1.6734 | 1673420.09 | 1.6734 | 1673420.09 | 7.9409 | 7940887.47 | 2021-10-26 16:07:47 | 0.02214 | -5512454.0741 | -5512454074.0706 | 625361.365 | Close | -0.0001 | 26.7 | 0 | 0
1937 | 1 | 4 | Sim | 04:59:50 | 05:22:01 | 0.00744 | 3.7208 | 0.43247 | 432468.18 | 0.43247 | 432468.18 | 2.0862 | 2086185.96 | 1.6735 | 1673493.51 | 1.6735 | 1673493.51 | 7.9409 | 7940887.47 | 2021-10-26 16:07:57 | 0.02768 | 0 | 0 | 500120.964 | Close | -0.0001 | 26.7 | 0 | 0
1938 | 1 | 4 | Sim | 05:00:00 | 05:22:11 | 0.00669 | 3.7211 | 0.43249 | 432485.38 | 0.43249 | 432485.38 | 2.0862 | 2086187.56 | 1.6736 | 1673557.33 | 1.6736 | 1673557.33 | 7.9409 | 7940892.44 | 2021-10-26 16:08:07 | 0.02489 | 57.3333 | 57333.3333 | 556233.179 | Close | -0.0001 | 26.7 | 0 | 0
1939 | 1 | 4 | Sim | 05:00:10 | 05:22:21 | 0.00595 | 3.7211 | 0.4325 | 432501.96 | 0.4325 | 432501.96 | 2.0862 | 2086188.98 | 1.6736 | 1673619.02 | 1.6736 | 1673619.02 | 7.9409 | 7940898.13 | 2021-10-26 16:08:17 | 0.02214 | 0 | 0 | 625411.785 | Close | -0.0001 | 26.7 | 0 | 0
1940 | 1 | 4 | Sim | 05:00:20 | 05:22:31 | 0.00595 | 3.7211 | 0.43252 | 432522.31 | 0.43252 | 432522.31 | 2.0862 | 2086188.98 | 1.6737 | 1673694.93 | 1.6737 | 1673694.93 | 7.9409 | 7940898.13 | 2021-10-26 16:08:27 | 0.02214 | 0 | 0 | 625411.785 | Close | -0.0001 | 26.7 | 0 | 0
1941 | 1 | 4 | Sim | 05:00:30 | 05:22:41 | 0 | 3.7211 | 0.43254 | 432537.02 | 0.43254 | 432537.02 | 2.0862 | 2086190.4 | 1.6738 | 1673749.51 | 1.6738 | 1673749.51 | 7.9409 | 7940903.82 | 2021-10-26 16:08:37 | 0 | 0 | 0 | 0 | Close | 0 | 26.7 | 0 | 0
1942 | 1 | 4 | Sim | 05:00:40 | 05:22:51 | 0 | 3.7211 | 0.43254 | 432537.02 | 0.43254 | 432537.02 | 2.0862 | 2086190.4 | 1.6738 | 1673749.51 | 1.6738 | 1673749.51 | 7.9409 | 7940903.82 | 2021-10-26 16:08:47 | 0 | 0 | 0 | 0 | Close | -0.0001 | 26.7 | 0 | 0
1943 | 1 | 4 | Sim | 05:00:50 | 05:23:01 | 0 | 3.7211 | 0.43254 | 432537.02 | 0.43254 | 432537.02 | 2.0862 | 2086190.4 | 1.6738 | 1673749.51 | 1.6738 | 1673749.51 | 7.9409 | 7940903.82 | 2021-10-26 16:08:57 | 0 | 0 | 0 | 0 | Close | -0.0001 | 26.7 | 0 | 0
1944 | 1 | 4 | Sim | 05:01:00 | 05:23:11 | 0 | 3.7214 | 0.43254 | 432537.02 | 0.43254 | 432537.02 | 2.0862 | 2086190.4 | 1.6738 | 1673749.51 | 1.6738 | 1673749.51 | 7.9409 | 7940903.82 | 2021-10-26 16:09:07 | 0 | 0 | 0 | 0 | Close | -0.0001 | 26.7 | 0 | 0
1945 | 1 | 4 | Sim | 05:01:10 | 05:23:21 | 0 | 3.7214 | 0.43254 | 432537.02 | 0.43254 | 432537.02 | 2.0862 | 2086190.4 | 1.6738 | 1673749.51 | 1.6738 | 1673749.51 | 7.9409 | 7940903.82 | 2021-10-26 16:09:17 | 0 | 0 | 0 | 0 | Close | -0.0001 | 26.7 | 0 | 0
1946 | 1 | 4 | Sim | 05:01:20 | 05:23:31 | 0 | 3.7214 | 0.43254 | 432537.02 | 0.43254 | 432537.02 | 2.0862 | 2086190.4 | 1.6738 | 1673749.51 | 1.6738 | 1673749.51 | 7.9409 | 7940903.82 | 2021-10-26 16:09:27 | 0 | 0 | 0 | 0 | Close | -0.0001 | 26.7 | 0 | 0
1947 | 1 | 4 | Sim | 05:01:30 | 05:23:41 | 0 | 3.7214 | 0.43254 | 432537.02 | 0.43254 | 432537.02 | 2.0862 | 2086190.4 | 1.6738 | 1673749.51 | 1.6738 | 1673749.51 | 7.9409 | 7940903.82 | 2021-10-26 16:09:37 | 0 | 0 | 0 | 0 | Close | 0 | 26.5 | 0 | 0
1948 | 1 | 4 | Sim | 05:01:40 | 05:23:51 | 0 | 3.7214 | 0.43254 | 432537.02 | 0.43254 | 432537.02 | 2.0862 | 2086190.4 | 1.6738 | 1673749.51 | 1.6738 | 1673749.51 | 7.9409 | 7940903.82 | 2021-10-26 16:09:47 | 0 | 0 | 0 | 0 | Close | -0.0001 | 26.9 | 0 | 0
1949 | 1 | 4 | Sim | 05:01:50 | 05:24:01 | 0 | 3.7214 | 0.43254 | 432537.02 | 0.43254 | 432537.02 | 2.0862 | 2086190.4 | 1.6738 | 1673749.51 | 1.6738 | 1673749.51 | 7.9409 | 7940903.82 | 2021-10-26 16:09:57 | 0 | 0 | 0 | 0 | Close | -0.0001 | 27 | 0 | 0
1950 | 1 | 4 | Sim | 05:02:00 | 05:24:11 | 0 | 3.7214 | 0.43254 | 432537.02 | 0.43254 | 432537.02 | 2.0862 | 2086190.4 | 1.6738 | 1673749.51 | 1.6738 | 1673749.51 | 7.9409 | 7940903.82 | 2021-10-26 16:10:07 | 0 | 0 | 0 | 0 | Close | -0.0001 | 26.9 | 0 | 0
1951 | 1 | 4 | Sim | 05:02:10 | 05:24:21 | 0 | 3.7214 | 0.43254 | 432537.02 | 0.43254 | 432537.02 | 2.0862 | 2086190.4 | 1.6738 | 1673749.51 | 1.6738 | 1673749.51 | 7.9409 | 7940903.82 | 2021-10-26 16:10:17 | 0 | 0 | 0 | 0 | Close | -0.0001 | 26.9 | 0 | 0
1952 | 1 | 4 | Sim | 05:02:20 | 05:24:31 | 0 | 3.7217 | 0.43254 | 432537.02 | 0.43254 | 432537.02 | 2.0862 | 2086190.4 | 1.6738 | 1673749.51 | 1.6738 | 1673749.51 | 7.9409 | 7940903.82 | 2021-10-26 16:10:27 | 0 | 0 | 0 | 0 | Close | -0.0001 | 26.5 | 0 | 0
1953 | 1 | 4 | Sim | 05:02:30 | 05:24:41 | 0 | 3.7217 | 0.43254 | 432537.02 | 0.43254 | 432537.02 | 2.0862 | 2086190.4 | 1.6738 | 1673749.51 | 1.6738 | 1673749.51 | 7.9409 | 7940903.82 | 2021-10-26 16:10:37 | 0 | 0 | 0 | 0 | Close | -0.0001 | 26.9 | 0 | 0
1954 | 1 | 4 | Sim | 05:02:40 | 05:24:51 | 0 | 3.7217 | 0.43254 | 432537.02 | 0.43254 | 432537.02 | 2.0862 | 2086190.4 | 1.6738 | 1673749.51 | 1.6738 | 1673749.51 | 7.9409 | 7940903.82 | 2021-10-26 16:10:47 | 0 | 0 | 0 | 0 | Close | 0 | 26.9 | 0 | 0
1955 | 1 | 4 | Sim | 05:02:50 | 05:25:01 | 0 | 3.7217 | 0.43254 | 432537.02 | 0.43254 | 432537.02 | 2.0862 | 2086190.4 | 1.6738 | 1673749.51 | 1.6738 | 1673749.51 | 7.9409 | 7940903.82 | 2021-10-26 16:10:57 | 0 | 0 | 0 | 0 | Close | -0.0001 | 26.9 | 0 | 0
1956 | 1 | 4 | Sim | 05:03:00 | 05:25:11 | 0 | 3.722 | 0.43254 | 432537.02 | 0.43254 | 432537.02 | 2.0862 | 2086190.4 | 1.6738 | 1673749.51 | 1.6738 | 1673749.51 | 7.9409 | 7940903.82 | 2021-10-26 16:11:07 | 0 | 0 | 0 | 0 | Close | 0 | 26.9 | 0 | 0
1957 | 1 | 4 | Sim | 05:03:10 | 05:25:21 | 0 | 3.722 | 0.43254 | 432537.02 | 0.43254 | 432537.02 | 2.0862 | 2086190.4 | 1.6738 | 1673749.51 | 1.6738 | 1673749.51 | 7.9409 | 7940903.82 | 2021-10-26 16:11:17 | 0 | 0 | 0 | 0 | Close | -0.0001 | 26.3 | 0 | 0
1958 | 1 | 4 | Sim | 05:03:20 | 05:25:31 | 0 | 3.722 | 0.43254 | 432537.02 | 0.43254 | 432537.02 | 2.0862 | 2086190.4 | 1.6738 | 1673749.51 | 1.6738 | 1673749.51 | 7.9409 | 7940903.82 | 2021-10-26 16:11:27 | 0 | 0 | 0 | 0 | Close | -0.0001 | 26.9 | 0 | 0
1959 | 1 | 4 | Sim | 05:03:30 | 05:25:41 | 0 | 3.722 | 0.43254 | 432537.02 | 0.43254 | 432537.02 | 2.0862 | 2086190.4 | 1.6738 | 1673749.51 | 1.6738 | 1673749.51 | 7.9409 | 7940903.82 | 2021-10-26 16:11:37 | 0 | 0 | 0 | 0 | Close | -0.0001 | 26.9 | 0 | 0
1960 | 1 | 4 | Sim | 05:03:40 | 05:25:51 | 0 | 3.722 | 0.43254 | 432537.02 | 0.43254 | 432537.02 | 2.0862 | 2086190.4 | 1.6738 | 1673749.51 | 1.6738 | 1673749.51 | 7.9409 | 7940903.82 | 2021-10-26 16:11:47 | 0 | 0 | 0 | 0 | Close | -0.0001 | 26.9 | 0 | 0
1961 | 1 | 4 | Sim | 05:03:50 | 05:26:01 | 0 | 3.722 | 0.43254 | 432537.02 | 0.43254 | 432537.02 | 2.0862 | 2086190.4 | 1.6738 | 1673749.51 | 1.6738 | 1673749.51 | 7.9409 | 7940903.82 | 2021-10-26 16:11:57 | 0 | 0 | 0 | 0 | Close | -0.0001 | 26.9 | 0 | 0
1962 | 1 | 4 | Sim | 05:04:00 | 05:26:11 | 0 | 3.722 | 0.43254 | 432537.02 | 0.43254 | 432537.02 | 2.0862 | 2086190.4 | 1.6738 | 1673749.51 | 1.6738 | 1673749.51 | 7.9409 | 7940903.82 | 2021-10-26 16:12:07 | 0 | 0 | 0 | 0 | Close | -0.0001 | 26.9 | 0 | 0
1963 | 1 | 4 | Sim | 05:04:10 | 05:26:21 | 0 | 3.7227 | 0.43254 | 432537.02 | 0.43254 | 432537.02 | 2.0862 | 2086190.4 | 1.6738 | 1673749.51 | 1.6738 | 1673749.51 | 7.9409 | 7940903.82 | 2021-10-26 16:12:17 | 0 | 0 | 0 | 0 | Close | -0.0001 | 26.3 | 0 | 0
1964 | 1 | 4 | Sim | 05:04:20 | 05:26:31 | 0 | 3.7227 | 0.43254 | 432537.02 | 0.43254 | 432537.02 | 2.0862 | 2086190.4 | 1.6738 | 1673749.51 | 1.6738 | 1673749.51 | 7.9409 | 7940903.82 | 2021-10-26 16:12:27 | 0 | 0 | 0 | 0 | Close | -0.0001 | 26.9 | 0 | 0
1965 | 1 | 4 | Sim | 05:04:30 | 05:26:41 | 0 | 3.7227 | 0.43254 | 432537.02 | 0.43254 | 432537.02 | 2.0862 | 2086190.4 | 1.6738 | 1673749.51 | 1.6738 | 1673749.51 | 7.9409 | 7940903.82 | 2021-10-26 16:12:37 | 0 | 0 | 0 | 0 | Close | -0.0001 | 26.9 | 0 | 0
1966 | 1 | 4 | Sim | 05:04:40 | 05:26:51 | 0 | 3.7227 | 0.43254 | 432537.02 | 0.43254 | 432537.02 | 2.0862 | 2086190.4 | 1.6738 | 1673749.51 | 1.6738 | 1673749.51 | 7.9409 | 7940903.82 | 2021-10-26 16:12:47 | 0 | 0 | 0 | 0 | Close | -0.0001 | 26.9 | 0 | 0
1967 | 1 | 4 | Sim | 05:04:50 | 05:27:01 | 0 | 3.7227 | 0.43254 | 432537.02 | 0.43254 | 432537.02 | 2.0862 | 2086190.4 | 1.6738 | 1673749.51 | 1.6738 | 1673749.51 | 7.9409 | 7940903.82 | 2021-10-26 16:12:57 | 0 | 0 | 0 | 0 | Close | 0 | 26.7 | 0 | 0
1968 | 1 | 4 | Sim | 05:05:00 | 05:27:11 | 0 | 3.7227 | 0.43254 | 432537.02 | 0.43254 | 432537.02 | 2.0862 | 2086190.4 | 1.6738 | 1673749.51 | 1.6738 | 1673749.51 | 7.9409 | 7940903.82 | 2021-10-26 16:13:07 | 0 | 0 | 0 | 0 | Close | -0.0001 | 26.9 | 0 | 0
1969 | 1 | 4 | Sim | 05:05:10 | 05:27:21 | 0 | 3.7227 | 0.43254 | 432537.02 | 0.43254 | 432537.02 | 2.0862 | 2086190.4 | 1.6738 | 1673749.51 | 1.6738 | 1673749.51 | 7.9409 | 7940903.82 | 2021-10-26 16:13:17 | 0 | 0 | 0 | 0 | Close | 0 | 26.9 | 0 | 0
1970 | 1 | 4 | Sim | 05:05:20 | 05:27:31 | 0 | 3.7227 | 0.43254 | 432537.02 | 0.43254 | 432537.02 | 2.0862 | 2086190.4 | 1.6738 | 1673749.51 | 1.6738 | 1673749.51 | 7.9409 | 7940903.82 | 2021-10-26 16:13:27 | 0 | 0 | 0 | 0 | Close | -0.0001 | 26.7 | 0 | 0
1971 | 1 | 4 | Sim | 05:05:30 | 05:27:41 | -0.20238 | 3.7171 | 2.0865 | 2086458.13 | 0.43254 | 432537.02 | 2.0865 | 2086458.13 | 7.9419 | 7941899.38 | 1.6738 | 1673749.51 | 7.9419 | 7941899.38 | 2021-10-26 16:13:37 | -0.75227 | -295343.0556 | -295343055.5555 | 18367.427 | Close | -0.0001 | 26.9 | 0 | 0
1972 | 1 | 4 | Sim | 05:05:40 | 05:27:51 | -0.20238 | 3.7165 | 2.087 | 2087023.82 | 0.43254 | 432537.02 | 2.087 | 2087023.82 | 7.944 | 7944001.42 | 1.6738 | 1673749.51 | 7.944 | 7944001.42 | 2021-10-26 16:13:47 | -0.75215 | -942.8148 | -942814.8148 | 18364.462 | Close | -0.0001 | 26.3 | 0 | 0
1973 | 1 | 4 | Sim | 05:05:50 | 05:28:01 | 0.0811 | 3.7227 | 0.43256 | 432559.47 | 0.43256 | 432559.47 | 2.0876 | 2087610.31 | 1.6738 | 1673833.24 | 1.6738 | 1673833.24 | 7.9462 | 7946180.27 | 2021-10-26 16:13:57 | 0.30191 | -266849.0896 | -266849089.6057 | 45903.823 | Close | -0.0001 | 26.7 | 0 | 0
1974 | 1 | 4 | Sim | 05:06:00 | 05:28:11 | -1.3891 | 3.6858 | 2.0885 | 2088460.62 | 0.43347 | 433473.51 | 2.0885 | 2088460.62 | 7.9493 | 7949326.22 | 1.6773 | 1677261.33 | 7.9493 | 7949326.22 | 2021-10-26 16:14:07 | -5.1201 | -44875.3701 | -44875370.0693 | 2653.387 | Close | -0.0001 | 26.8 | 0 | 0
1975 | 1 | 4 | Sim | 05:06:10 | 05:28:21 | 0.76488 | 3.7366 | 0.43369 | 433685.96 | 0.43369 | 433685.96 | 2.0913 | 2091258.67 | 1.6781 | 1678055.11 | 1.6781 | 1678055.11 | 7.9596 | 7959577.6 | 2021-10-26 16:14:17 | 2.858 | -32574.3045 | -32574304.4619 | 4885.341 | Close | -0.0001 | 26.8 | 0 | 0
1976 | 1 | 4 | Sim | 05:06:20 | 05:28:31 | -1.0521 | 3.6879 | 2.0935 | 2093518.4 | 0.43478 | 434783.87 | 2.0935 | 2093518.4 | 7.9679 | 7967864.18 | 1.6822 | 1682175.64 | 7.9679 | 7967864.18 | 2021-10-26 16:14:27 | -3.88 | -34082.8017 | -34082801.734 | 3505.437 | Close | -0.0001 | 26.4 | 0 | 0
1977 | 1 | 4 | Sim | 05:06:30 | 05:28:41 | -0.60639 | 3.7038 | 2.0941 | 2094115.73 | 0.43653 | 436526.31 | 2.0941 | 2094115.73 | 7.9701 | 7970078.58 | 1.6887 | 1688711.29 | 7.9701 | 7970078.58 | 2021-10-26 16:14:37 | -2.246 | 37.5681 | 37568.1342 | 6108.115 | Close | -0.0001 | 26.8 | 0 | 0
1978 | 1 | 4 | Sim | 05:06:40 | 05:28:51 | -0.34449 | 3.7093 | 2.095 | 2095035.56 | 0.43653 | 436526.31 | 2.095 | 2095035.56 | 7.9735 | 7973489.07 | 1.6887 | 1688711.29 | 7.9735 | 7973489.07 | 2021-10-26 16:14:47 | -1.2778 | 167.2404 | 167240.404 | 10767.802 | Close | -0.0001 | 26.8 | 0 | 0
1979 | 1 | 4 | Sim | 05:06:50 | 05:29:01 | 0.91964 | 3.7434 | 0.43733 | 437330.4 | 0.43733 | 437330.4 | 2.0956 | 2095608.71 | 1.6917 | 1691721.07 | 1.6917 | 1691721.07 | 7.9756 | 7975615.29 | 2021-10-26 16:14:57 | 3.4426 | -48613.0544 | -48613054.4151 | 4070.615 | Close | -0.0001 | 26.9 | 0 | 0
1980 | 1 | 4 | Sim | 05:07:00 | 05:29:11 | -0.27678 | 3.7112 | 2.0964 | 2096400.89 | 0.43733 | 437330.4 | 2.0964 | 2096400.89 | 7.9786 | 7978556.44 | 1.6917 | 1691721.07 | 7.9786 | 7978556.44 | 2021-10-26 16:15:07 | -1.0272 | -51523.9282 | -51523928.2264 | 13408.845 | Close | -0.0001 | 26.9 | 0 | 0
1981 | 1 | 4 | Sim | 05:07:10 | 05:29:21 | -1.1071 | 3.6883 | 2.0979 | 2097860.09 | 0.43733 | 437330.4 | 2.0979 | 2097860.09 | 7.984 | 7983953.07 | 1.6917 | 1691721.07 | 7.984 | 7983953.07 | 2021-10-26 16:15:17 | -4.0835 | -63.7205 | -63720.524 | 3331.467 | Close | -0.0001 | 26.4 | 0 | 0
1982 | 1 | 4 | Sim | 05:07:20 | 05:29:31 | -1.0945 | 3.6876 | 2.0992 | 2099217.07 | 0.43733 | 437330.4 | 2.0992 | 2099217.07 | 7.989 | 7988965.69 | 1.6917 | 1691721.07 | 7.989 | 7988965.69 | 2021-10-26 16:15:27 | -4.036 | -1938.5397 | -1938539.6825 | 3369.515 | Close | -0.0003 | 26.8 | 0 | 0
1983 | 1 | 4 | Sim | 05:07:30 | 05:29:41 | -0.19791 | 3.7003 | 2.1066 | 2106599.47 | 0.43733 | 437330.4 | 2.1066 | 2106599.47 | 8.0157 | 8015651.56 | 1.6917 | 1691721.07 | 8.0157 | 8015651.56 | 2021-10-26 16:15:37 | -0.73233 | 581.2913 | 581291.3386 | 18697.387 | Close | -0.0001 | 26.8 | 0 | 0
1984 | 1 | 4 | Sim | 05:07:40 | 05:29:51 | -0.20535 | 3.7031 | 2.1072 | 2107166.76 | 0.43733 | 437330.4 | 2.1072 | 2107166.76 | 8.0177 | 8017752.89 | 1.6917 | 1691721.07 | 8.0177 | 8017752.89 | 2021-10-26 16:15:47 | -0.76043 | 202.6032 | 202603.1746 | 18033.601 | Close | -0.0001 | 26.6 | 0 | 0
1985 | 1 | 4 | Sim | 05:07:50 | 05:30:01 | -0.20238 | 3.7044 | 2.1077 | 2107730.49 | 0.43733 | 437330.4 | 2.1077 | 2107730.49 | 8.0198 | 8019840.71 | 1.6917 | 1691721.07 | 8.0198 | 8019840.71 | 2021-10-26 16:15:57 | -0.7497 | 433.641 | 433641.0256 | 18304.674 | Close | -0.0001 | 26.4 | 0 | 0
1986 | 1 | 4 | Sim | 05:08:00 | 05:30:11 | -0.20907 | 3.705 | 2.1083 | 2108296.89 | 0.43733 | 437330.4 | 2.1083 | 2108296.89 | 8.0219 | 8021939.2 | 1.6917 | 1691721.07 | 8.0219 | 8021939.2 | 2021-10-26 16:16:07 | -0.7746 | 944 | 944000 | 17721.815 | Close | -0.0001 | 26.9 | 0 | 0
1987 | 1 | 4 | Sim | 05:08:10 | 05:30:21 | -0.00967 | 3.7103 | 2.1089 | 2108900.98 | 0.43733 | 437330.4 | 2.1089 | 2108900.98 | 8.0242 | 8024177.78 | 1.6917 | 1691721.07 | 8.0242 | 8024177.78 | 2021-10-26 16:16:17 | -0.03588 | 113.979 | 113979.0356 | 383702.169 | Close | -0.0001 | 26.9 | 0 | 0
1988 | 1 | 4 | Sim | 05:08:20 | 05:30:31 | -0.78571 | 3.692 | 2.11 | 2110025.42 | 0.43901 | 439014.62 | 2.11 | 2110025.42 | 8.0283 | 8028310.76 | 1.698 | 1698025.96 | 8.0283 | 8028310.76 | 2021-10-26 16:16:27 | -2.9008 | -61.4451 | -61445.0516 | 4699.062 | Close | -0.0001 | 26.4 | 0 | 0
1989 | 1 | 4 | Sim | 05:08:30 | 05:30:41 | -1.9129 | 3.6563 | 2.114 | 2114028.8 | 0.43934 | 439336.27 | 2.114 | 2114028.8 | 8.0429 | 8042867.91 | 1.6992 | 1699228.98 | 8.0429 | 8042867.91 | 2021-10-26 16:16:37 | -6.9943 | -112.1394 | -112139.4336 | 1911.403 | Close | -0.0001 | 26.8 | 0 | 0
1990 | 1 | 4 | Sim | 05:08:40 | 05:30:51 | 2.3586 | 3.776 | 0.44282 | 442824 | 0.44282 | 442824 | 2.1145 | 2114472.71 | 1.7124 | 1712346.31 | 1.7124 | 1712346.31 | 8.0445 | 8044502.04 | 2021-10-26 16:16:47 | 8.9062 | -13961.6107 | -13961610.6934 | 1600.972 | Close | -0.0001 | 26.8 | 0 | 0
1991 | 1 | 4 | Sim | 05:08:50 | 05:31:01 | -0.27678 | 3.7168 | 2.1145 | 2114549.51 | 0.44801 | 448014.76 | 2.1145 | 2114549.51 | 8.0448 | 8044787.2 | 1.732 | 1731953.6 | 8.0448 | 8044787.2 | 2021-10-26 16:16:57 | -1.0287 | -28238.6066 | -28238606.6066 | 13429.077 | Close | -0.0001 | 26.4 | 0 | 0
1992 | 1 | 4 | Sim | 05:09:00 | 05:31:11 | -0.28497 | 3.7118 | 2.1153 | 2115354.84 | 0.44801 | 448014.76 | 2.1153 | 2115354.84 | 8.0478 | 8047778.13 | 1.732 | 1731953.6 | 8.0478 | 8047778.13 | 2021-10-26 16:17:07 | -1.0577 | -161.0667 | -161066.6667 | 13025.582 | Close | -0.0001 | 26.8 | 0 | 0
1993 | 1 | 4 | Sim | 05:09:10 | 05:31:21 | 1.5275 | 3.7608 | 0.4495 | 449504.22 | 0.4495 | 449504.22 | 2.1159 | 2115894.93 | 1.7376 | 1737562.13 | 1.7376 | 1737562.13 | 8.0498 | 8049783.47 | 2021-10-26 16:17:17 | 5.7447 | -33996.9515 | -33996951.4739 | 2462.095 | Close | -0.0001 | 26.8 | 0 | 0
1994 | 1 | 4 | Sim | 05:09:20 | 05:31:31 | -0.28125 | 3.7115 | 2.1167 | 2116691.91 | 0.4495 | 449504.22 | 2.1167 | 2116691.91 | 8.0527 | 8052740.98 | 1.7376 | 1737562.13 | 8.0527 | 8052740.98 | 2021-10-26 16:17:27 | -1.0439 | -33817.1945 | -33817194.5008 | 13196.8 | Close | -0.0001 | 26.8 | 0 | 0
1995 | 1 | 4 | Sim | 05:09:30 | 05:31:41 | -0.28869 | 3.71 | 2.1175 | 2117496.18 | 0.4495 | 449504.22 | 2.1175 | 2117496.18 | 8.0557 | 8055724.8 | 1.7376 | 1737562.13 | 8.0557 | 8055724.8 | 2021-10-26 16:17:37 | -1.071 | -536.1778 | -536177.7778 | 12851.502 | Close | -0.0001 | 26.8 | 0 | 0
1996 | 1 | 4 | Sim | 05:09:40 | 05:31:51 | -0.28422 | 3.7087 | 2.1186 | 2118588.27 | 0.4495 | 449504.22 | 2.1186 | 2118588.27 | 8.0598 | 8059768.89 | 1.7376 | 1737562.13 | 8.0598 | 8059768.89 | 2021-10-26 16:17:47 | -1.0541 | -840.0684 | -840068.3761 | 13049.046 | Close | -0.0001 | 26.8 | 0 | 0
1997 | 1 | 4 | Sim | 05:09:50 | 05:32:01 | -0.29687 | 3.7078 | 2.1194 | 2119412.44 | 0.4495 | 449504.22 | 2.1194 | 2119412.44 | 8.0628 | 8062824.53 | 1.7376 | 1737562.13 | 8.0628 | 8062824.53 | 2021-10-26 16:17:57 | -1.1007 | -915.7531 | -915753.0864 | 12489.979 | Close | -0.0001 | 26.8 | 0 | 0
1998 | 1 | 4 | Sim | 05:10:00 | 05:32:11 | -0.27678 | 3.7078 | 2.1202 | 2120209.96 | 0.4495 | 449504.22 | 2.1202 | 2120209.96 | 8.0658 | 8065781.33 | 1.7376 | 1737562.13 | 8.0658 | 8065781.33 | 2021-10-26 16:18:07 | -1.0262 | 0 | 0 | 13396.561 | Close | -0.0001 | 26.8 | 0 | 0
1999 | 1 | 4 | Sim | 05:10:10 | 05:32:21 | -1.8303 | 3.6675 | 2.1217 | 2121712.89 | 0.45048 | 450476.22 | 2.1217 | 2121712.89 | 8.0713 | 8071323.02 | 1.7412 | 1741217.42 | 8.0713 | 8071323.02 | 2021-10-26 16:18:17 | -6.7128 | -37.2936 | -37293.6311 | 2003.77 | Close | -0.0001 | 26.8 | 0 | 0
2000 | 1 | 4 | Sim | 05:10:20 | 05:32:31 | -0.28869 | 3.7053 | 2.1231 | 2123131.73 | 0.45048 | 450476.22 | 2.1231 | 2123131.73 | 8.0766 | 8076559.64 | 1.7412 | 1741217.42 | 8.0766 | 8076559.64 | 2021-10-26 16:18:27 | -1.0697 | 37.5356 | 37535.5673 | 12834.875 | Close | 0 | 26.9 | 0 | 0
2001 | 1 | 4 | Sim | 05:10:30 | 05:32:41 | -1.8341 | 3.6604 | 2.1265 | 2126551.47 | 0.45048 | 450476.22 | 2.1265 | 2126551.47 | 8.0891 | 8089092.27 | 1.7412 | 1741217.42 | 8.0891 | 8089092.27 | 2021-10-26 16:18:37 | -6.7134 | -76.1633 | -76163.3259 | 1995.78 | Close | 0 | 26.8 | 0 | 0
2002 | 1 | 4 | Sim | 05:10:40 | 05:32:51 | -1.1109 | 3.6737 | 2.1324 | 2132387.38 | 0.45048 | 450476.22 | 2.1324 | 2132387.38 | 8.1103 | 8110291.2 | 1.7412 | 1741217.42 | 8.1103 | 8110291.2 | 2021-10-26 16:18:47 | -4.081 | 438.7903 | 438790.3091 | 3307.167 | Close | -0.0001 | 26.8 | 0 | 0
2003 | 1 | 4 | Sim | 05:10:50 | 05:33:01 | -2.064 | 3.6449 | 2.138 | 2137964.62 | 0.45048 | 450476.22 | 2.138 | 2137964.62 | 8.1305 | 8130532.27 | 1.7412 | 1741217.42 | 8.1305 | 8130532.27 | 2021-10-26 16:18:57 | -7.523 | -193.6543 | -193654.321 | 1766.006 | Close | -0.0001 | 26.8 | 0 | 0
2004 | 1 | 4 | Sim | 05:11:00 | 05:33:11 | -0.20535 | 3.6957 | 2.1389 | 2138913.96 | 0.45048 | 450476.22 | 2.1389 | 2138913.96 | 8.134 | 8134033.07 | 1.7412 | 1741217.42 | 8.134 | 8134033.07 | 2021-10-26 16:19:07 | -0.75891 | 18.6877 | 18687.664 | 17997.565 | Close | -0.0001 | 26.8 | 0 | 0
2005 | 1 | 4 | Sim | 05:11:10 | 05:33:21 | -0.3125 | 3.6945 | 2.1396 | 2139573.69 | 0.45048 | 450476.22 | 2.1396 | 2139573.69 | 8.1365 | 8136470.76 | 1.7412 | 1741217.42 | 8.1365 | 8136470.76 | 2021-10-26 16:19:17 | -1.1545 | -549.7778 | -549777.7778 | 11822.72 | Close | -0.0001 | 26.9 | 0 | 0
2006 | 1 | 4 | Sim | 05:11:20 | 05:33:31 | 1.2664 | 3.7413 | 0.45293 | 452930.93 | 0.45293 | 452930.93 | 2.1397 | 2139653.69 | 1.7504 | 1750396.27 | 1.7504 | 1750396.27 | 8.1368 | 8136766.58 | 2021-10-26 16:19:27 | 4.7378 | -36039.3751 | -36039375.1187 | 2954.452 | Close | -0.0001 | 26.9 | 0 | 0
2007 | 1 | 4 | Sim | 05:11:30 | 05:33:41 | -0.29687 | 3.7025 | 2.1401 | 2140117.16 | 0.4543 | 454304.04 | 2.1401 | 2140117.16 | 8.1385 | 8138483.2 | 1.7555 | 1755534.93 | 8.1385 | 8138483.2 | 2021-10-26 16:19:37 | -1.0992 | -43484.181 | -43484180.9851 | 12472.126 | Close | -0.0001 | 26.3 | 0 | 0
2008 | 1 | 4 | Sim | 05:11:40 | 05:33:51 | -0.28125 | 3.7019 | 2.1409 | 2140908.09 | 0.4543 | 454304.04 | 2.1409 | 2140908.09 | 8.1414 | 8141410.84 | 1.7555 | 1755534.93 | 8.1414 | 8141410.84 | 2021-10-26 16:19:47 | -1.0412 | -1318.2222 | -1318222.2222 | 13162.667 | Close | -0.0001 | 26.9 | 0 | 0
2009 | 1 | 4 | Sim | 05:11:50 | 05:34:01 | -4.2173 | 3.5906 | 2.1469 | 2146883.38 | 0.4543 | 454304.04 | 2.1469 | 2146883.38 | 8.163 | 8162994.49 | 1.7555 | 1755534.93 | 8.163 | 8162994.49 | 2021-10-26 16:19:57 | -15.1425 | -53.6863 | -53686.3332 | 851.43 | Close | -0.0001 | 26.9 | 0 | 0
2010 | 1 | 4 | Sim | 05:12:00 | 05:34:11 | -0.20535 | 3.6929 | 2.1513 | 2151332.62 | 0.4543 | 454304.04 | 2.1513 | 2151332.62 | 8.1791 | 8179107.56 | 1.7555 | 1755534.93 | 8.1791 | 8179107.56 | 2021-10-26 16:20:07 | -0.75834 | 43.4921 | 43492.1256 | 17983.929 | Close | -0.0001 | 26.9 | 0 | 0
2011 | 1 | 4 | Sim | 05:12:10 | 05:34:21 | 1.9613 | 3.7524 | 0.45521 | 455208.22 | 0.45521 | 455208.22 | 2.1517 | 2151741.51 | 1.7589 | 1758913.78 | 1.7589 | 1758913.78 | 8.1806 | 8180617.24 | 2021-10-26 16:20:17 | 7.3596 | -28506.2924 | -28506292.437 | 1913.272 | Close | -0.0001 | 26.9 | 0 | 0
2012 | 1 | 4 | Sim | 05:12:20 | 05:34:31 | -1.1354 | 3.6762 | 2.1525 | 2152487.82 | 0.45688 | 456883.56 | 2.1525 | 2152487.82 | 8.1834 | 8183369.24 | 1.7652 | 1765183.64 | 8.1834 | 8183369.24 | 2021-10-26 16:20:27 | -4.174 | -22274.0105 | -22274010.4987 | 3237.861 | Close | -0.0001 | 26.9 | 0 | 0
2013 | 1 | 4 | Sim | 05:12:30 | 05:34:41 | -0.20238 | 3.6917 | 2.1589 | 2158872.36 | 0.45688 | 456883.56 | 2.1589 | 2158872.36 | 8.2064 | 8206414.93 | 1.7652 | 1765183.64 | 8.2064 | 8206414.93 | 2021-10-26 16:20:37 | -0.74713 | 411.9054 | 411905.3763 | 18241.921 | Close | -0.0001 | 26.7 | 0 | 0
2014 | 1 | 4 | Sim | 05:12:40 | 05:34:51 | -0.20535 | 3.6948 | 2.1594 | 2159440.18 | 0.45688 | 456883.56 | 2.1594 | 2159440.18 | 8.2085 | 8208511.29 | 1.7652 | 1765183.64 | 8.2085 | 8208511.29 | 2021-10-26 16:20:47 | -0.75873 | 183.1685 | 183168.4588 | 17993.182 | Close | -0.0001 | 26.9 | 0 | 0
2015 | 1 | 4 | Sim | 05:12:50 | 05:35:01 | -0.01339 | 3.7007 | 2.1601 | 2160045.51 | 0.45688 | 456883.56 | 2.1601 | 2160045.51 | 8.2108 | 8210749.16 | 1.7652 | 1765183.64 | 8.2108 | 8210749.16 | 2021-10-26 16:20:57 | -0.04955 | 102.5989 | 102598.8701 | 276385.355 | Close | -0.0001 | 26.9 | 0 | 0
2016 | 1 | 4 | Sim | 05:13:00 | 05:35:11 | 1.0551 | 3.7357 | 0.46029 | 460287.64 | 0.46029 | 460287.64 | 2.1601 | 2160045.51 | 1.7779 | 1777938.67 | 1.7779 | 1777938.67 | 8.2108 | 8210749.16 | 2021-10-26 16:21:07 | 3.9413 | -48564.5105 | -48564510.4762 | 3540.875 | Close | -0.0001 | 26.3 | 0 | 0
2017 | 1 | 4 | Sim | 05:13:10 | 05:35:21 | -0.28422 | 3.7 | 2.1608 | 2160755.91 | 0.46069 | 460689.6 | 2.1608 | 2160755.91 | 8.2134 | 8213376.71 | 1.7794 | 1779444.27 | 8.2134 | 8213376.71 | 2021-10-26 16:21:17 | -1.0516 | -47632.1643 | -47632164.3324 | 13018.436 | Close | -0.0001 | 26.3 | 0 | 0
2018 | 1 | 4 | Sim | 05:13:20 | 05:35:31 | -0.29241 | 3.6988 | 2.1616 | 2161617.42 | 0.46069 | 460689.6 | 2.1616 | 2161617.42 | 8.2166 | 8216562.49 | 1.7794 | 1779444.27 | 8.2166 | 8216562.49 | 2021-10-26 16:21:27 | -1.0816 | -717.9259 | -717925.9259 | 12649.704 | Close | -0.0001 | 27 | 0 | 0
2019 | 1 | 4 | Sim | 05:13:30 | 05:35:41 | -0.29687 | 3.6985 | 2.1624 | 2162430.22 | 0.46069 | 460689.6 | 2.1624 | 2162430.22 | 8.2196 | 8219570.49 | 1.7794 | 1779444.27 | 8.2196 | 8219570.49 | 2021-10-26 16:21:37 | -1.098 | -2709.3333 | -2709333.3333 | 12458.652 | Close | -0.0001 | 26.9 | 0 | 0
2020 | 1 | 4 | Sim | 05:13:40 | 05:35:51 | -2.6362 | 3.6247 | 2.1709 | 2170906.49 | 0.46069 | 460689.6 | 2.1709 | 2170906.49 | 8.2501 | 8250134.76 | 1.7794 | 1779444.27 | 8.2501 | 8250134.76 | 2021-10-26 16:21:47 | -9.5553 | -114.8546 | -114854.5619 | 1375.03 | Close | -0.0001 | 26.9 | 0 | 0
2021 | 1 | 4 | Sim | 05:13:50 | 05:36:01 | -0.30877 | 3.6892 | 2.1721 | 2172074.67 | 0.46069 | 460689.6 | 2.1721 | 2172074.67 | 8.2544 | 8254409.96 | 1.7794 | 1779444.27 | 8.2544 | 8254409.96 | 2021-10-26 16:21:57 | -1.1391 | 18.1113 | 18111.2834 | 11948.376 | Close | -0.0001 | 26.5 | 0 | 0
2022 | 1 | 4 | Sim | 05:14:00 | 05:36:11 | 1.0342 | 3.7261 | 0.46106 | 461055.56 | 0.46106 | 461055.56 | 2.1725 | 2172483.91 | 1.7808 | 1780806.04 | 1.7808 | 1780806.04 | 8.2559 | 8255919.64 | 2021-10-26 16:22:07 | 3.8536 | -46369.0816 | -46369081.6019 | 3602.909 | Close | -0.0001 | 26.9 | 0 | 0
2023 | 1 | 4 | Sim | 05:14:10 | 05:36:21 | -0.28869 | 3.6957 | 2.1729 | 2172897.42 | 0.46272 | 462720.89 | 2.1729 | 2172897.42 | 8.2575 | 8257446.4 | 1.787 | 1787013.69 | 8.2575 | 8257446.4 | 2021-10-26 16:22:17 | -1.0669 | -56310.5877 | -56310587.7193 | 12801.967 | Close | -0.0001 | 26.9 | 0 | 0
2024 | 1 | 4 | Sim | 05:14:20 | 05:36:31 | -0.30505 | 3.6941 | 2.174 | 2173957.69 | 0.46272 | 462720.89 | 2.174 | 2173957.69 | 8.2614 | 8261360.36 | 1.787 | 1787013.69 | 8.2614 | 8261360.36 | 2021-10-26 16:22:27 | -1.1269 | -662.6667 | -662666.6667 | 12110.146 | Close | -0.0001 | 26.9 | 0 | 0
2025 | 1 | 4 | Sim | 05:14:30 | 05:36:41 | -0.20535 | 3.6898 | 2.1787 | 2178735.29 | 0.46272 | 462720.89 | 2.1787 | 2178735.29 | 8.2787 | 8278653.87 | 1.787 | 1787013.69 | 8.2787 | 8278653.87 | 2021-10-26 16:22:37 | -0.7577 | -1111.0698 | -1111069.7674 | 17968.833 | Close | -0.0001 | 26.9 | 0 | 0
2026 | 1 | 4 | Sim | 05:14:40 | 05:36:51 | -0.20535 | 3.6932 | 2.1793 | 2179302.58 | 0.46272 | 462720.89 | 2.1793 | 2179302.58 | 8.2807 | 8280748.09 | 1.787 | 1787013.69 | 8.2807 | 8280748.09 | 2021-10-26 16:22:47 | -0.7584 | 166.8497 | 166849.6732 | 17985.39 | Close | -0.0001 | 26.9 | 0 | 0
2027 | 1 | 4 | Sim | 05:14:50 | 05:37:01 | -0.01339 | 3.6991 | 2.1799 | 2179875.91 | 0.46272 | 462720.89 | 2.1799 | 2179875.91 | 8.2829 | 8282865.78 | 1.787 | 1787013.69 | 8.2829 | 8282865.78 | 2021-10-26 16:22:57 | -0.04953 | 97.1751 | 97175.1412 | 276265.863 | Close | -0.0001 | 26.9 | 0 | 0
2028 | 1 | 4 | Sim | 05:15:00 | 05:37:11 | -0.95982 | 3.6759 | 2.1805 | 2180529.6 | 0.46304 | 463037.69 | 2.1805 | 2180529.6 | 8.2853 | 8285276.44 | 1.7882 | 1788190.22 | 8.2853 | 8285276.44 | 2021-10-26 16:23:07 | -3.5282 | -28.1762 | -28176.2452 | 3829.885 | Close | -0.0001 | 26.9 | 0 | 0
2029 | 1 | 4 | Sim | 05:15:10 | 05:37:21 | -0.27678 | 3.6929 | 2.1815 | 2181501.33 | 0.46304 | 463037.69 | 2.1815 | 2181501.33 | 8.2889 | 8288861.16 | 1.7882 | 1788190.22 | 8.2889 | 8288861.16 | 2021-10-26 16:23:17 | -1.0221 | 57.1608 | 57160.7843 | 13342.727 | Close | -0.0001 | 26.9 | 0 | 0
2030 | 1 | 4 | Sim | 05:15:20 | 05:37:31 | -0.2686 | 3.6945 | 2.1821 | 2182085.51 | 0.4635 | 463503.42 | 2.1821 | 2182085.51 | 8.291 | 8291020.8 | 1.7899 | 1789923.38 | 8.291 | 8291020.8 | 2021-10-26 16:23:27 | -0.99234 | 365.1111 | 365111.1111 | 13755.026 | Close | -0.0001 | 26.9 | 0 | 0
2031 | 1 | 4 | Sim | 05:15:30 | 05:37:41 | -0.76636 | 3.683 | 2.1828 | 2182756.44 | 0.46417 | 464169.96 | 2.1828 | 2182756.44 | 8.2935 | 8293496.18 | 1.7924 | 1792408.18 | 8.2935 | 8293496.18 | 2021-10-26 16:23:37 | -2.8225 | -58.342 | -58342.029 | 4805.966 | Close | -0.0001 | 26.9 | 0 | 0
2032 | 1 | 4 | Sim | 05:15:40 | 05:37:51 | -0.20238 | 3.691 | 2.188 | 2187988.27 | 0.46417 | 464169.96 | 2.188 | 2187988.27 | 8.3124 | 8312364.09 | 1.7924 | 1792408.18 | 8.3124 | 8312364.09 | 2021-10-26 16:23:47 | -0.74698 | 653.9778 | 653977.7778 | 18238.462 | Close | -0.0001 | 26.9 | 0 | 0
2033 | 1 | 4 | Sim | 05:15:50 | 05:38:01 | -0.20535 | 3.6926 | 2.1886 | 2188557.33 | 0.46417 | 464169.96 | 2.1886 | 2188557.33 | 8.3145 | 8314466.84 | 1.7924 | 1792408.18 | 8.3145 | 8314466.84 | 2021-10-26 16:23:57 | -0.75828 | 355.6667 | 355666.6667 | 17982.468 | Close | -0.0001 | 26.9 | 0 | 0
2034 | 1 | 4 | Sim | 05:16:00 | 05:38:11 | -0.20535 | 3.6935 | 2.1891 | 2189121.6 | 0.46417 | 464169.96 | 2.1891 | 2189121.6 | 8.3165 | 8316549.69 | 1.7924 | 1792408.18 | 8.3165 | 8316549.69 | 2021-10-26 16:24:07 | -0.75846 | 626.963 | 626962.963 | 17986.851 | Close | -0.0001 | 26.9 | 0 | 0
2035 | 1 | 4 | Sim | 05:16:10 | 05:38:21 | 0.23288 | 3.7053 | 0.46427 | 464269.38 | 0.46427 | 464269.38 | 2.1895 | 2189537.07 | 1.7928 | 1792776.36 | 1.7928 | 1792776.36 | 8.3181 | 8318083.56 | 2021-10-26 16:24:17 | 0.86289 | -146173.9171 | -146173917.1375 | 15911.199 | Close | -0.0001 | 26.9 | 0 | 0
2036 | 1 | 4 | Sim | 05:16:20 | 05:38:31 | -0.28869 | 3.6948 | 2.1898 | 2189851.02 | 0.46571 | 465708.76 | 2.1898 | 2189851.02 | 8.3192 | 8319244.8 | 1.7981 | 1798143.47 | 8.3192 | 8319244.8 | 2021-10-26 16:24:27 | -1.0667 | -164341.109 | -164341108.9947 | 12798.503 | Close | 0 | 26.9 | 0 | 0
2037 | 1 | 4 | Sim | 05:16:30 | 05:38:41 | -2.4144 | 3.6325 | 2.1941 | 2194112.53 | 0.46571 | 465708.76 | 2.1941 | 2194112.53 | 8.3347 | 8334721.42 | 1.7981 | 1798143.47 | 8.3347 | 8334721.42 | 2021-10-26 16:24:37 | -8.7704 | -68.4031 | -68403.0676 | 1504.537 | Close | -0.0001 | 26.9 | 0 | 0
2038 | 1 | 4 | Sim | 05:16:40 | 05:38:51 | -0.20238 | 3.6907 | 2.1961 | 2196085.33 | 0.46571 | 465708.76 | 2.1961 | 2196085.33 | 8.3419 | 8341930.67 | 1.7981 | 1798143.47 | 8.3419 | 8341930.67 | 2021-10-26 16:24:47 | -0.74692 | 33.8969 | 33896.9072 | 18236.979 | Close | -0.0001 | 26.9 | 0 | 0
2039 | 1 | 4 | Sim | 05:16:50 | 05:39:01 | -0.20238 | 3.692 | 2.1966 | 2196651.2 | 0.46571 | 465708.76 | 2.1966 | 2196651.2 | 8.344 | 8344019.2 | 1.7981 | 1798143.47 | 8.344 | 8344019.2 | 2021-10-26 16:24:57 | -0.74719 | 435.2821 | 435282.0513 | 18243.403 | Close | -0.0001 | 26.9 | 0 | 0
2040 | 1 | 4 | Sim | 05:17:00 | 05:39:11 | -0.24479 | 3.6923 | 2.1971 | 2197082.84 | 0.46578 | 465780.36 | 2.1971 | 2197082.84 | 8.3456 | 8345611.38 | 1.7984 | 1798408.36 | 8.3456 | 8345611.38 | 2021-10-26 16:25:07 | -0.90384 | 1438.8148 | 1438814.8148 | 15083.95 | Close | -0.0001 | 26.5 | 0 | 0
2041 | 1 | 4 | Sim | 05:17:10 | 05:39:21 | -0.27678 | 3.6935 | 2.1976 | 2197596.27 | 0.46716 | 467160.53 | 2.1976 | 2197596.27 | 8.3475 | 8347505.78 | 1.8035 | 1803549.51 | 8.3475 | 8347505.78 | 2021-10-26 16:25:17 | -1.0223 | 427.8519 | 427851.8519 | 13344.895 | Close | -0.0001 | 26.9 | 0 | 0
2042 | 1 | 4 | Sim | 05:17:20 | 05:39:31 | -0.20535 | 3.6879 | 2.2017 | 2201718.04 | 0.46716 | 467160.53 | 2.2017 | 2201718.04 | 8.3625 | 8362487.47 | 1.8035 | 1803549.51 | 8.3625 | 8362487.47 | 2021-10-26 16:25:27 | -0.75731 | -736.0317 | -736031.746 | 17959.581 | Close | -0.0001 | 26.9 | 0 | 0
2043 | 1 | 4 | Sim | 05:17:30 | 05:39:41 | 0.22023 | 3.7022 | 0.46729 | 467289.2 | 0.46729 | 467289.2 | 2.2021 | 2202128.36 | 1.804 | 1804025.78 | 1.804 | 1804025.78 | 8.364 | 8364000 | 2021-10-26 16:25:37 | 0.81534 | -121288.7304 | -121288730.3807 | 16811.061 | Close | -0.0001 | 26.9 | 0 | 0
2044 | 1 | 4 | Sim | 05:17:40 | 05:39:51 | -0.27678 | 3.6948 | 2.2023 | 2202280.89 | 0.46964 | 469637.91 | 2.2023 | 2202280.89 | 8.3646 | 8364563.91 | 1.8128 | 1812785.07 | 8.3646 | 8364563.91 | 2021-10-26 16:25:47 | -1.0227 | -234458.3363 | -234458336.3363 | 13349.592 | Close | -0.0001 | 26.9 | 0 | 0
2045 | 1 | 4 | Sim | 05:17:50 | 05:40:01 | -2.747 | 3.6266 | 2.2049 | 2204870.76 | 0.46964 | 469637.91 | 2.2049 | 2204870.76 | 8.374 | 8374029.51 | 1.8128 | 1812785.07 | 8.374 | 8374029.51 | 2021-10-26 16:25:57 | -9.9623 | -37.9746 | -37974.5846 | 1320.231 | Close | -0.0001 | 26.9 | 0 | 0
2046 | 1 | 4 | Sim | 05:18:00 | 05:40:11 | -0.20535 | 3.6879 | 2.209 | 2209015.47 | 0.46964 | 469637.91 | 2.209 | 2209015.47 | 8.3891 | 8389075.91 | 1.8128 | 1812785.07 | 8.3891 | 8389075.91 | 2021-10-26 16:26:07 | -0.75731 | 67.6136 | 67613.5581 | 17959.581 | Close | -0.0001 | 26.9 | 0 | 0
2047 | 1 | 4 | Sim | 05:18:10 | 05:40:21 | 0.91145 | 3.7199 | 0.47031 | 470309.42 | 0.47031 | 470309.42 | 2.2093 | 2209316.62 | 1.8153 | 1815278.22 | 1.8153 | 1815278.22 | 8.3902 | 8390185.96 | 2021-10-26 16:26:17 | 3.3905 | -54334.5639 | -54334563.8889 | 4081.409 | Close | -0.0001 | 26.9 | 0 | 0
2048 | 1 | 4 | Sim | 05:18:20 | 05:40:31 | -0.28497 | 3.6932 | 2.2096 | 2209548.27 | 0.47234 | 472335.11 | 2.2096 | 2209548.27 | 8.391 | 8391040.71 | 1.8228 | 1822829.51 | 8.391 | 8391040.71 | 2021-10-26 16:26:27 | -1.0525 | -65140.0316 | -65140031.6271 | 12960.312 | Close | -0.0001 | 26.5 | 0 | 0
2049 | 1 | 4 | Sim | 05:18:30 | 05:40:41 | -0.29241 | 3.691 | 2.2107 | 2210702.22 | 0.47234 | 472335.11 | 2.2107 | 2210702.22 | 8.3953 | 8395289.6 | 1.8228 | 1822829.51 | 8.3953 | 8395289.6 | 2021-10-26 16:26:37 | -1.0793 | -524.5253 | -524525.2525 | 12623.029 | Close | -0.0001 | 26.5 | 0 | 0
2050 | 1 | 4 | Sim | 05:18:40 | 05:40:51 | 1.2381 | 3.7332 | 0.47371 | 473708.18 | 0.47371 | 473708.18 | 2.2112 | 2211176.36 | 1.8279 | 1827953.24 | 1.8279 | 1827953.24 | 8.397 | 8397039.64 | 2021-10-26 16:26:47 | 4.622 | -41160.9963 | -41160996.3138 | 3015.371 | Close | -0.0001 | 26.3 | 0 | 0
2051 | 1 | 4 | Sim | 05:18:50 | 05:41:01 | -1.0751 | 3.6724 | 2.2122 | 2212188.8 | 0.47371 | 473708.18 | 2.2122 | 2212188.8 | 8.4008 | 8400773.69 | 1.8279 | 1827953.24 | 8.4008 | 8400773.69 | 2021-10-26 16:26:57 | -3.9483 | -28593.4313 | -28593431.2865 | 3415.834 | Close | -0.0001 | 26.3 | 0 | 0
2052 | 1 | 4 | Sim | 05:19:00 | 05:41:11 | -0.29687 | 3.6898 | 2.214 | 2213955.56 | 0.47371 | 473708.18 | 2.214 | 2213955.56 | 8.4073 | 8407264 | 1.8279 | 1827953.24 | 8.4073 | 8407264 | 2021-10-26 16:27:07 | -1.0954 | 101.5377 | 101537.6756 | 12429.346 | Close | -0.0001 | 26.4 | 0 | 0
2053 | 1 | 4 | Sim | 05:19:10 | 05:41:21 | -1.8884 | 3.6473 | 2.216 | 2216014.93 | 0.47371 | 473708.18 | 2.216 | 2216014.93 | 8.4148 | 8414810.31 | 1.8279 | 1827953.24 | 8.4148 | 8414810.31 | 2021-10-26 16:27:17 | -6.8875 | -48.4559 | -48455.9477 | 1931.434 | Close | 0 | 26.6 | 0 | 0
2054 | 1 | 4 | Sim | 05:19:20 | 05:41:31 | -0.25669 | 3.687 | 2.219 | 2219028.44 | 0.47371 | 473708.18 | 2.219 | 2219028.44 | 8.4258 | 8425799.82 | 1.8279 | 1827953.24 | 8.4258 | 8425799.82 | 2021-10-26 16:27:27 | -0.94642 | 75.9071 | 75907.0809 | 14364.019 | Close | -0.0001 | 26.6 | 0 | 0
2055 | 1 | 4 | Sim | 05:19:30 | 05:41:41 | -0.28869 | 3.6889 | 2.2195 | 2219484.98 | 0.47463 | 474630.4 | 2.2195 | 2219484.98 | 8.4275 | 8427484.44 | 1.8314 | 1831383.11 | 8.4275 | 8427484.44 | 2021-10-26 16:27:37 | -1.065 | 240.2807 | 240280.7018 | 12778.413 | Close | -0.0001 | 26.4 | 0 | 0
2056 | 1 | 4 | Sim | 05:19:40 | 05:41:51 | -1.1518 | 3.665 | 2.221 | 2221005.16 | 0.47463 | 474630.4 | 2.221 | 2221005.16 | 8.4331 | 8433067.38 | 1.8314 | 1831383.11 | 8.4331 | 8433067.38 | 2021-10-26 16:27:47 | -4.2213 | -63.6058 | -63605.7648 | 3182.118 | Close | -0.0001 | 26.6 | 0 | 0
2057 | 1 | 4 | Sim | 05:19:50 | 05:42:01 | -0.27678 | 3.6873 | 2.2226 | 2222564.8 | 0.47463 | 474630.4 | 2.2226 | 2222564.8 | 8.4388 | 8438793.96 | 1.8314 | 1831383.11 | 8.4388 | 8438793.96 | 2021-10-26 16:27:57 | -1.0206 | 69.9392 | 69939.2128 | 13322.494 | Close | -0.0001 | 26.4 | 0 | 0
2058 | 1 | 4 | Sim | 05:20:00 | 05:42:11 | -0.29687 | 3.6867 | 2.2236 | 2223592.71 | 0.47463 | 474630.4 | 2.2236 | 2223592.71 | 8.4426 | 8442579.2 | 1.8314 | 1831383.11 | 8.4426 | 8442579.2 | 2021-10-26 16:28:07 | -1.0945 | -1713.1852 | -1713185.1852 | 12418.904 | Close | -0.0001 | 26.4 | 0 | 0
2059 | 1 | 4 | Sim | 05:20:10 | 05:42:21 | -0.28869 | 3.6867 | 2.225 | 2224967.29 | 0.47463 | 474630.4 | 2.225 | 2224967.29 | 8.4476 | 8447629.51 | 1.8314 | 1831383.11 | 8.4476 | 8447629.51 | 2021-10-26 16:28:17 | -1.0643 | 0 | 0 | 12770.446 | Close | 0 | 26.6 | 0 | 0
2060 | 1 | 4 | Sim | 05:20:20 | 05:42:31 | -0.29687 | 3.6867 | 2.226 | 2226044.44 | 0.47463 | 474630.4 | 2.226 | 2226044.44 | 8.4516 | 8451593.24 | 1.8314 | 1831383.11 | 8.4516 | 8451593.24 | 2021-10-26 16:28:27 | -1.0945 | 0 | 0 | 12418.904 | Close | -0.0001 | 26.4 | 0 | 0
2061 | 1 | 4 | Sim | 05:20:30 | 05:42:41 | -1.1905 | 3.6631 | 2.2274 | 2227379.56 | 0.47463 | 474630.4 | 2.2274 | 2227379.56 | 8.4565 | 8456504.18 | 1.8314 | 1831383.11 | 8.4565 | 8456504.18 | 2021-10-26 16:28:37 | -4.3608 | -56.5725 | -56572.5047 | 3077.104 | Close | -0.0001 | 26.4 | 0 | 0
2062 | 1 | 4 | Sim | 05:20:40 | 05:42:51 | -0.74181 | 3.6752 | 2.2285 | 2228508.09 | 0.47491 | 474909.29 | 2.2285 | 2228508.09 | 8.4606 | 8460648.53 | 1.8324 | 1832419.91 | 8.4606 | 8460648.53 | 2021-10-26 16:28:47 | -2.7263 | 93.2672 | 93267.2176 | 4954.503 | Close | -0.0001 | 26.4 | 0 | 0
2063 | 1 | 4 | Sim | 05:20:50 | 05:43:01 | -0.29241 | 3.6867 | 2.2293 | 2229322.84 | 0.47491 | 474909.29 | 2.2293 | 2229322.84 | 8.4636 | 8463652.98 | 1.8324 | 1832419.91 | 8.4636 | 8463652.98 | 2021-10-26 16:28:57 | -1.078 | 70.8483 | 70848.3092 | 12608.324 | Close | -0.0001 | 26.4 | 0 | 0
2064 | 1 | 4 | Sim | 05:21:00 | 05:43:11 | -1.0751 | 3.6656 | 2.2308 | 2230841.24 | 0.47491 | 474909.29 | 2.2308 | 2230841.24 | 8.4692 | 8469232.36 | 1.8324 | 1832419.91 | 8.4692 | 8469232.36 | 2021-10-26 16:29:07 | -3.941 | -71.9621 | -71962.0853 | 3409.509 | Close | -0.0001 | 26.4 | 0 | 0
2065 | 1 | 4 | Sim | 05:21:10 | 05:43:21 | -0.20238 | 3.6839 | 2.2353 | 2235311.64 | 0.47491 | 474909.29 | 2.2353 | 2235311.64 | 8.4854 | 8485403.02 | 1.8324 | 1832419.91 | 8.4854 | 8485403.02 | 2021-10-26 16:29:17 | -0.74555 | 244.2842 | 244284.153 | 18203.379 | Close | -0.0001 | 26.4 | 0 | 0
2066 | 1 | 4 | Sim | 05:21:20 | 05:43:31 | 1.0513 | 3.7196 | 0.4757 | 475697.2 | 0.4757 | 475697.2 | 2.2357 | 2235646.93 | 1.8353 | 1835344.36 | 1.8353 | 1835344.36 | 8.4866 | 8486637.51 | 2021-10-26 16:29:27 | 3.9105 | -49288.92 | -49288920.0124 | 3538.09 | Close | -0.0001 | 26.4 | 0 | 0
2067 | 1 | 4 | Sim | 05:21:30 | 05:43:41 | -0.28422 | 3.6892 | 2.2359 | 2235882.13 | 0.47768 | 477677.87 | 2.2359 | 2235882.13 | 8.4875 | 8487505.07 | 1.8427 | 1842716.62 | 8.4875 | 8487505.07 | 2021-10-26 16:29:37 | -1.0485 | -57900.8202 | -57900820.1754 | 12980.438 | Close | -0.0001 | 26.4 | 0 | 0
2068 | 1 | 4 | Sim | 05:21:40 | 05:43:51 | -0.79017 | 3.6734 | 2.2375 | 2237525.69 | 0.47768 | 477677.87 | 2.2375 | 2237525.69 | 8.4936 | 8493546.67 | 1.8427 | 1842716.62 | 8.4936 | 8493546.67 | 2021-10-26 16:29:47 | -2.9026 | -104.0225 | -104022.5035 | 4649 | Close | -0.0001 | 26.4 | 0 | 0
2069 | 1 | 4 | Sim | 05:21:50 | 05:44:01 | -0.36458 | 3.6836 | 2.2393 | 2239267.56 | 0.47768 | 477677.87 | 2.2393 | 2239267.56 | 8.4999 | 8499909.69 | 1.8427 | 1842716.62 | 8.4999 | 8499909.69 | 2021-10-26 16:29:57 | -1.343 | 170.7712 | 170771.2418 | 10103.956 | Close | -0.0001 | 26.4 | 0 | 0
2070 | 1 | 4 | Sim | 05:22:00 | 05:44:11 | -0.29241 | 3.6858 | 2.2401 | 2240150.22 | 0.47768 | 477677.87 | 2.2401 | 2240150.22 | 8.5032 | 8503160.89 | 1.8427 | 1842716.62 | 8.5032 | 8503160.89 | 2021-10-26 16:30:07 | -1.0778 | 401.2121 | 401212.1212 | 12605.246 | Close | -0.0001 | 26.8 | 0 | 0
2071 | 1 | 4 | Sim | 05:22:10 | 05:44:21 | -3.5179 | 3.5977 | 2.2445 | 2244468.44 | 0.47768 | 477677.87 | 2.2445 | 2244468.44 | 8.5188 | 8518830.22 | 1.8427 | 1842716.62 | 8.5188 | 8518830.22 | 2021-10-26 16:30:17 | -12.6562 | -49.015 | -49015.0082 | 1022.727 | Close | -0.0001 | 26.4 | 0 | 0
2072 | 1 | 4 | Sim | 05:22:20 | 05:44:31 | -0.20535 | 3.6845 | 2.2456 | 2245612.09 | 0.47768 | 477677.87 | 2.2456 | 2245612.09 | 8.523 | 8523007.29 | 1.8427 | 1842716.62 | 8.523 | 8523007.29 | 2021-10-26 16:30:27 | -0.75661 | 13.1756 | 13175.6272 | 17943.024 | Close | -0.0001 | 26.4 | 0 | 0
2073 | 1 | 4 | Sim | 05:22:30 | 05:44:41 | -0.20535 | 3.6855 | 2.2462 | 2246176.18 | 0.47768 | 477677.87 | 2.2462 | 2246176.18 | 8.5251 | 8525085.87 | 1.8427 | 1842716.62 | 8.5251 | 8525085.87 | 2021-10-26 16:30:37 | -0.75682 | 564.0889 | 564088.8889 | 17947.893 | Close | -0.0001 | 26.4 | 0 | 0
2074 | 1 | 4 | Sim | 05:22:40 | 05:44:51 | -0.20238 | 3.6864 | 2.2467 | 2246741.87 | 0.47768 | 477677.87 | 2.2467 | 2246741.87 | 8.5272 | 8527170.13 | 1.8427 | 1842716.62 | 8.5272 | 8527170.13 | 2021-10-26 16:30:47 | -0.74605 | 628.5432 | 628543.2099 | 18215.732 | Close | -0.0001 | 26.4 | 0 | 0
2075 | 1 | 4 | Sim | 05:22:50 | 05:45:01 | 0.67782 | 3.7096 | 0.47797 | 477965.38 | 0.47797 | 477965.38 | 2.2472 | 2247221.87 | 1.8438 | 1843781.87 | 1.8438 | 1843781.87 | 8.5289 | 8528940.8 | 2021-10-26 16:30:57 | 2.5144 | -76240.3659 | -76240365.9004 | 5472.987 | Close | -0.0001 | 26.4 | 0 | 0
2076 | 1 | 4 | Sim | 05:23:00 | 05:45:11 | -0.27678 | 3.6895 | 2.2474 | 2247373.33 | 0.48021 | 480205.02 | 2.2474 | 2247373.33 | 8.5295 | 8529499.73 | 1.8521 | 1852120.36 | 8.5295 | 8529499.73 | 2021-10-26 16:31:07 | -1.0212 | -88030.2465 | -88030246.5451 | 13330.443 | Close | -0.0001 | 26.4 | 0 | 0
2077 | 1 | 4 | Sim | 05:23:10 | 05:45:21 | -0.54241 | 3.6765 | 2.2505 | 2250504.71 | 0.48021 | 480205.02 | 2.2505 | 2250504.71 | 8.5409 | 8540913.07 | 1.8521 | 1852120.36 | 8.5409 | 8540913.07 | 2021-10-26 16:31:17 | -1.9942 | -240.8752 | -240875.2137 | 6778.268 | Close | -0.0001 | 26.4 | 0 | 0
2078 | 1 | 4 | Sim | 05:23:20 | 05:45:31 | -0.20238 | 3.6827 | 2.2547 | 2254717.87 | 0.48021 | 480205.02 | 2.2547 | 2254717.87 | 8.5562 | 8556189.87 | 1.8521 | 1852120.36 | 8.5562 | 8556189.87 | 2021-10-26 16:31:27 | -0.7453 | 679.5412 | 679541.2186 | 18197.45 | Close | -0.0001 | 26.4 | 0 | 0
2079 | 1 | 4 | Sim | 05:23:30 | 05:45:41 | -0.19791 | 3.6845 | 2.2554 | 2255378.13 | 0.48021 | 480205.02 | 2.2554 | 2255378.13 | 8.5586 | 8558621.87 | 1.8521 | 1852120.36 | 8.5586 | 8558621.87 | 2021-10-26 16:31:37 | -0.7292 | 366.8148 | 366814.8148 | 18617.553 | Close | -0.0001 | 26.4 | 0 | 0
2080 | 1 | 4 | Sim | 05:23:40 | 05:45:51 | -0.10937 | 3.6879 | 2.2559 | 2255867.73 | 0.48027 | 480270.98 | 2.2559 | 2255867.73 | 8.5604 | 8560423.82 | 1.8524 | 1852363.73 | 8.5604 | 8560423.82 | 2021-10-26 16:31:47 | -0.40335 | 144 | 144000 | 33720.398 | Close | -0.0001 | 26.4 | 0 | 0
2081 | 1 | 4 | Sim | 05:23:50 | 05:46:01 | -0.24851 | 3.6861 | 2.2563 | 2256309.51 | 0.48123 | 481228.18 | 2.2563 | 2256309.51 | 8.562 | 8562053.69 | 1.8559 | 1855925.33 | 8.562 | 8562053.69 | 2021-10-26 16:31:57 | -0.91603 | -245.4321 | -245432.0988 | 14833.206 | Close | -0.0001 | 26.4 | 0 | 0
2082 | 1 | 4 | Sim | 05:24:00 | 05:46:11 | -0.28497 | 3.6845 | 2.2573 | 2257291.56 | 0.48123 | 481228.18 | 2.2573 | 2257291.56 | 8.5657 | 8565666.13 | 1.8559 | 1855925.33 | 8.5657 | 8565666.13 | 2021-10-26 16:32:07 | -1.05 | -613.7778 | -613777.7778 | 12929.782 | Close | -0.0001 | 26.4 | 0 | 0
2083 | 1 | 4 | Sim | 05:24:10 | 05:46:21 | -0.28869 | 3.6842 | 2.2581 | 2258097.6 | 0.48123 | 481228.18 | 2.2581 | 2258097.6 | 8.5686 | 8568637.16 | 1.8559 | 1855925.33 | 8.5686 | 8568637.16 | 2021-10-26 16:32:17 | -1.0636 | -2686.8148 | -2686814.8148 | 12762.132 | Close | -0.0001 | 26.4 | 0 | 0
2084 | 1 | 4 | Sim | 05:24:20 | 05:46:31 | -2.2359 | 3.6284 | 2.2626 | 2262615.47 | 0.48123 | 481228.18 | 2.2626 | 2262615.47 | 8.5851 | 8585065.24 | 1.8559 | 1855925.33 | 8.5851 | 8585065.24 | 2021-10-26 16:32:27 | -8.1126 | -80.9654 | -80965.3524 | 1622.865 | Close | -0.0001 | 26.4 | 0 | 0
2085 | 1 | 4 | Sim | 05:24:30 | 05:46:41 | -0.20238 | 3.6833 | 2.2632 | 2263180.09 | 0.48123 | 481228.18 | 2.2632 | 2263180.09 | 8.5871 | 8587144.53 | 1.8559 | 1855925.33 | 8.5871 | 8587144.53 | 2021-10-26 16:32:37 | -0.74543 | 10.2846 | 10284.5578 | 18200.415 | Close | -0.0001 | 26.4 | 0 | 0
2086 | 1 | 4 | Sim | 05:24:40 | 05:46:51 | -0.30877 | 3.6811 | 2.2638 | 2263804.8 | 0.48123 | 481228.18 | 2.2638 | 2263804.8 | 8.5894 | 8589443.56 | 1.8559 | 1855925.33 | 8.5894 | 8589443.56 | 2021-10-26 16:32:47 | -1.1366 | -283.9596 | -283959.596 | 11921.819 | Close | 0 | 26.4 | 0 | 0
2087 | 1 | 4 | Sim | 05:24:50 | 05:47:01 | -3.4494 | 3.6018 | 2.2654 | 2265454.22 | 0.48243 | 482428.18 | 2.2654 | 2265454.22 | 8.5954 | 8595432.53 | 1.8604 | 1860392.18 | 8.5954 | 8595432.53 | 2021-10-26 16:32:57 | -12.424 | -20.7998 | -20799.7758 | 1044.211 | Close | -0.0001 | 26.4 | 0 | 0
2088 | 1 | 4 | Sim | 05:25:00 | 05:47:11 | -0.20238 | 3.6817 | 2.2685 | 2268507.02 | 0.48243 | 482428.18 | 2.2685 | 2268507.02 | 8.6065 | 8606454.76 | 1.8604 | 1860392.18 | 8.6065 | 8606454.76 | 2021-10-26 16:33:07 | -0.7451 | 38.2078 | 38207.7597 | 18192.509 | Close | -0.0001 | 26.4 | 0 | 0
2089 | 1 | 4 | Sim | 05:25:10 | 05:47:21 | -0.30877 | 3.6802 | 2.2692 | 2269189.33 | 0.48243 | 482428.18 | 2.2692 | 2269189.33 | 8.609 | 8608966.4 | 1.8604 | 1860392.18 | 8.609 | 8608966.4 | 2021-10-26 16:33:17 | -1.1363 | -454.8741 | -454874.0741 | 11919.228 | Close | -0.0001 | 26.4 | 0 | 0
2090 | 1 | 4 | Sim | 05:25:20 | 05:47:31 | -0.0186 | 3.6883 | 2.2697 | 2269701.51 | 0.48245 | 482453.16 | 2.2697 | 2269701.51 | 8.6108 | 8610850.13 | 1.8605 | 1860484.44 | 8.6108 | 8610850.13 | 2021-10-26 16:33:27 | -0.0686 | 63.2318 | 63231.8244 | 198301.071 | Close | -0.0001 | 26.4 | 0 | 0
2091 | 1 | 4 | Sim | 05:25:30 | 05:47:41 | -0.28422 | 3.6833 | 2.2702 | 2270226.84 | 0.48331 | 483314.98 | 2.2702 | 2270226.84 | 8.6128 | 8612785.78 | 1.8637 | 1863686.58 | 8.6128 | 8612785.78 | 2021-10-26 16:33:37 | -1.0469 | -105.0667 | -105066.6667 | 12959.679 | Close | -0.0001 | 26.4 | 0 | 0
2092 | 1 | 4 | Sim | 05:25:40 | 05:47:51 | -0.46726 | 3.6768 | 2.2716 | 2271604.62 | 0.48331 | 483314.98 | 2.2716 | 2271604.62 | 8.6178 | 8617841.78 | 1.8637 | 1863686.58 | 8.6178 | 8617841.78 | 2021-10-26 16:33:47 | -1.718 | -211.9658 | -211965.812 | 7869.066 | Close | -0.0001 | 26.6 | 0 | 0
2093 | 1 | 4 | Sim | 05:25:50 | 05:48:01 | -0.19717 | 3.6811 | 2.2744 | 2274447.29 | 0.48331 | 483314.98 | 2.2744 | 2274447.29 | 8.6282 | 8628195.56 | 1.8637 | 1863686.58 | 8.6282 | 8628195.56 | 2021-10-26 16:33:57 | -0.7258 | 661.0853 | 661085.2713 | 18670.183 | Close | -0.0001 | 26.4 | 0 | 0
2094 | 1 | 4 | Sim | 05:26:00 | 05:48:11 | -0.20238 | 3.6827 | 2.275 | 2275012.98 | 0.48331 | 483314.98 | 2.275 | 2275012.98 | 8.6303 | 8630277.69 | 1.8637 | 1863686.58 | 8.6303 | 8630277.69 | 2021-10-26 16:34:07 | -0.7453 | 353.5556 | 353555.5556 | 18197.45 | Close | -0.0001 | 26.4 | 0 | 0
2095 | 1 | 4 | Sim | 05:26:10 | 05:48:21 | -0.30877 | 3.6799 | 2.2759 | 2275869.69 | 0.48331 | 483314.98 | 2.2759 | 2275869.69 | 8.6334 | 8633430.76 | 1.8637 | 1863686.58 | 8.6334 | 8633430.76 | 2021-10-26 16:34:17 | -1.1362 | -305.9683 | -305968.254 | 11918.257 | Close | -0.0001 | 26.4 | 0 | 0
2096 | 1 | 4 | Sim | 05:26:20 | 05:48:31 | 0.6183 | 3.7047 | 0.48353 | 483532.58 | 0.48353 | 483532.58 | 2.2763 | 2276248.89 | 1.8645 | 1864492.27 | 1.8645 | 1864492.27 | 8.6348 | 8634827.38 | 2021-10-26 16:34:27 | 2.2906 | -72271.6577 | -72271657.7061 | 5991.913 | Close | -0.0001 | 26.4 | 0 | 0
2097 | 1 | 4 | Sim | 05:26:30 | 05:48:41 | -1.0603 | 3.6631 | 2.277 | 2276958.04 | 0.48452 | 484522.13 | 2.277 | 2276958.04 | 8.6374 | 8637433.6 | 1.8682 | 1868174.58 | 8.6374 | 8637433.6 | 2021-10-26 16:34:37 | -3.8838 | -43111.1891 | -43111189.1026 | 3455.002 | Close | -0.0001 | 26.4 | 0 | 0
2098 | 1 | 4 | Sim | 05:26:40 | 05:48:51 | -0.25669 | 3.683 | 2.278 | 2277957.87 | 0.48452 | 484522.13 | 2.278 | 2277957.87 | 8.6411 | 8641109.33 | 1.8682 | 1868174.58 | 8.6411 | 8641109.33 | 2021-10-26 16:34:47 | -0.94539 | 50.2423 | 50242.3227 | 14348.436 | Close | -0.0001 | 26.6 | 0 | 0
2099 | 1 | 4 | Sim | 05:26:50 | 05:49:01 | -0.2686 | 3.6833 | 2.2788 | 2278778.13 | 0.48477 | 484770.98 | 2.2788 | 2278778.13 | 8.6441 | 8644128 | 1.8691 | 1869098.13 | 8.6441 | 8644128 | 2021-10-26 16:34:57 | -0.98933 | 2734.2222 | 2734222.2222 | 13713.328 | Close | -0.0001 | 26.4 | 0 | 0
2100 | 1 | 4 | Sim | 05:27:00 | 05:49:11 | -0.20535 | 3.6786 | 2.2835 | 2283445.16 | 0.48477 | 484770.98 | 2.2835 | 2283445.16 | 8.6609 | 8660928.71 | 1.8691 | 1869098.13 | 8.6609 | 8660928.71 | 2021-10-26 16:35:07 | -0.7554 | -992.9835 | -992983.4515 | 17914.292 | Close | -0.0001 | 26.6 | 0 | 0
2101 | 1 | 4 | Sim | 05:27:10 | 05:49:21 | -0.20238 | 3.6808 | 2.284 | 2284011.56 | 0.48477 | 484770.98 | 2.284 | 2284011.56 | 8.663 | 8663012.98 | 1.8691 | 1869098.13 | 8.663 | 8663012.98 | 2021-10-26 16:35:17 | -0.74492 | 257.4545 | 257454.5455 | 18188.062 | Close | -0.0001 | 26.4 | 0 | 0
2102 | 1 | 4 | Sim | 05:27:20 | 05:49:31 | -0.20238 | 3.6817 | 2.2846 | 2284576.18 | 0.48477 | 484770.98 | 2.2846 | 2284576.18 | 8.6651 | 8665092.27 | 1.8691 | 1869098.13 | 8.6651 | 8665092.27 | 2021-10-26 16:35:27 | -0.7451 | 627.358 | 627358.0247 | 18192.509 | Close | -0.0001 | 26.4 | 0 | 0
2103 | 1 | 4 | Sim | 05:27:30 | 05:49:41 | 0.11755 | 3.6901 | 0.48484 | 484841.87 | 0.48484 | 484841.87 | 2.2851 | 2285097.6 | 1.8694 | 1869359.82 | 1.8694 | 1869359.82 | 8.667 | 8667010.84 | 2021-10-26 16:35:37 | 0.43377 | -214254.0847 | -214254084.6561 | 31392.598 | Close | -0.0001 | 26.4 | 0 | 0
2104 | 1 | 4 | Sim | 05:27:40 | 05:49:51 | -0.68973 | 3.6718 | 2.2856 | 2285568.89 | 0.48571 | 485714.84 | 2.2856 | 2285568.89 | 8.6687 | 8668745.24 | 1.8726 | 1872600.18 | 8.6687 | 8668745.24 | 2021-10-26 16:35:47 | -2.5326 | -98400.3837 | -98400383.728 | 5323.678 | Close | -0.0001 | 26.4 | 0 | 0
2105 | 1 | 4 | Sim | 05:27:50 | 05:50:01 | -2.7314 | 3.6163 | 2.2883 | 2288312.18 | 0.48571 | 485714.84 | 2.2883 | 2288312.18 | 8.6788 | 8678761.96 | 1.8726 | 1872600.18 | 8.6788 | 8678761.96 | 2021-10-26 16:35:57 | -9.8775 | -49.4286 | -49428.6286 | 1324.015 | Close | -0.0001 | 26.4 | 0 | 0
2106 | 1 | 4 | Sim | 05:28:00 | 05:50:11 | -0.36086 | 3.6768 | 2.2896 | 2289610.13 | 0.48571 | 485714.84 | 2.2896 | 2289610.13 | 8.6835 | 8683500.8 | 1.8726 | 1872600.18 | 8.6835 | 8683500.8 | 2021-10-26 16:36:07 | -1.3268 | 21.4538 | 21453.8108 | 10189.27 | Close | -0.0001 | 26.4 | 0 | 0
2107 | 1 | 4 | Sim | 05:28:10 | 05:50:21 | 0.00669 | 3.6867 | 0.48572 | 485722.58 | 0.48572 | 485722.58 | 2.2902 | 2290210.49 | 1.8726 | 1872628.44 | 1.8726 | 1872628.44 | 8.6857 | 8685708.09 | 2021-10-26 16:36:17 | 0.02466 | -182210.8642 | -182210864.1975 | 551091.176 | Close | -0.0001 | 26.4 | 0 | 0
2108 | 1 | 4 | Sim | 05:28:20 | 05:50:31 | 0.00669 | 3.6879 | 0.48574 | 485741.47 | 0.48574 | 485741.47 | 2.2902 | 2290210.49 | 1.8727 | 1872698.13 | 1.8727 | 1872698.13 | 8.6857 | 8685708.09 | 2021-10-26 16:36:27 | 0.02467 | 15.7407 | 15740.7407 | 551270.548 | Close | -0.0001 | 26.4 | 0 | 0
2109 | 1 | 4 | Sim | 05:28:30 | 05:50:41 | 0.00744 | 3.6886 | 0.48576 | 485761.2 | 0.48576 | 485761.2 | 2.2902 | 2290210.49 | 1.8728 | 1872771.02 | 1.8728 | 1872771.02 | 8.6857 | 8685708.09 | 2021-10-26 16:36:37 | 0.02744 | 28.1905 | 28190.4762 | 495793.007 | Close | -0.0001 | 26.4 | 0 | 0
2110 | 1 | 4 | Sim | 05:28:40 | 05:50:51 | 0.00669 | 3.6892 | 0.48578 | 485777.73 | 0.48578 | 485777.73 | 2.2902 | 2290211.73 | 1.8728 | 1872832.18 | 1.8728 | 1872832.18 | 8.6857 | 8685713.78 | 2021-10-26 16:36:47 | 0.02468 | 27.5556 | 27555.5556 | 551464.868 | Close | -0.0001 | 26.4 | 0 | 0
2111 | 1 | 4 | Sim | 05:28:50 | 05:51:01 | 0.00967 | 3.6898 | 0.4858 | 485797.02 | 0.4858 | 485797.02 | 2.2902 | 2290211.73 | 1.8729 | 1872903.11 | 1.8729 | 1872903.11 | 8.6857 | 8685713.78 | 2021-10-26 16:36:57 | 0.03568 | 32.1481 | 32148.1481 | 381582.21 | Close | -0.0001 | 26.4 | 0 | 0
2112 | 1 | 4 | Sim | 05:29:00 | 05:51:11 | 0.00744 | 3.6904 | 0.48582 | 485816.4 | 0.48582 | 485816.4 | 2.2902 | 2290211.73 | 1.873 | 1872974.58 | 1.873 | 1872974.58 | 8.6857 | 8685713.78 | 2021-10-26 16:37:07 | 0.02746 | 32.2963 | 32296.2963 | 496034.942 | Close | -0.0001 | 26.4 | 0 | 0
2113 | 1 | 4 | Sim | 05:29:10 | 05:51:21 | 0.00669 | 3.6907 | 0.48584 | 485835.64 | 0.48584 | 485835.64 | 2.2902 | 2290211.73 | 1.8731 | 1873045.87 | 1.8731 | 1873045.87 | 8.6857 | 8685713.78 | 2021-10-26 16:37:17 | 0.02469 | 64.1481 | 64148.1481 | 551689.083 | Close | -0.0001 | 26.4 | 0 | 0
2114 | 1 | 4 | Sim | 05:29:20 | 05:51:31 | -0.00595 | 3.691 | 2.2902 | 2290213.16 | 0.48585 | 485852.58 | 2.2902 | 2290213.16 | 8.6857 | 8685718.04 | 1.8731 | 1873108.27 | 8.6857 | 8685718.04 | 2021-10-26 16:37:27 | -0.02196 | 6014591.7037 | 6014591703.7088 | 620336.154 | Close | 0 | 26.4 | 0 | 0
2115 | 1 | 4 | Sim | 05:29:30 | 05:51:41 | 0.00744 | 3.6914 | 0.48587 | 485871.2 | 0.48587 | 485871.2 | 2.2902 | 2290213.16 | 1.8732 | 1873176.89 | 1.8732 | 1873176.89 | 8.6857 | 8685718.04 | 2021-10-26 16:37:37 | 0.02746 | -4510854.8889 | -4510854888.8894 | 496169.351 | Close | -0.0001 | 26.4 | 0 | 0
2116 | 1 | 4 | Sim | 05:29:40 | 05:51:51 | 0.00669 | 3.6917 | 0.48589 | 485889.82 | 0.48589 | 485889.82 | 2.2902 | 2290213.16 | 1.8733 | 1873245.69 | 1.8733 | 1873245.69 | 8.6857 | 8685718.04 | 2021-10-26 16:37:47 | 0.0247 | 62.0741 | 62074.0741 | 551838.56 | Close | -0.0001 | 26.4 | 0 | 0
2117 | 1 | 4 | Sim | 05:29:50 | 05:52:01 | 0.00595 | 3.692 | 0.48591 | 485909.2 | 0.48591 | 485909.2 | 2.2902 | 2290213.16 | 1.8733 | 1873317.16 | 1.8733 | 1873317.16 | 8.6857 | 8685718.04 | 2021-10-26 16:37:57 | 0.02197 | 64.5926 | 64592.5926 | 620521.028 | Close | -0.0001 | 26.6 | 0 | 0
2118 | 1 | 4 | Sim | 05:30:00 | 05:52:11 | 0.00744 | 3.6923 | 0.48593 | 485929.29 | 0.48593 | 485929.29 | 2.2902 | 2290213.16 | 1.8734 | 1873391.47 | 1.8734 | 1873391.47 | 8.6857 | 8685718.04 | 2021-10-26 16:38:07 | 0.02747 | 66.963 | 66962.963 | 496276.878 | Close | 0 | 26.4 | 0 | 0
2119 | 1 | 4 | Sim | 05:30:10 | 05:52:21 | 0.00744 | 3.6923 | 0.48595 | 485948.36 | 0.48595 | 485948.36 | 2.2902 | 2290213.16 | 1.8735 | 1873461.87 | 1.8735 | 1873461.87 | 8.6857 | 8685718.04 | 2021-10-26 16:38:17 | 0.02747 | 0 | 0 | 496290.319 | Close | -0.0001 | 26.9 | 0 | 0
2120 | 1 | 4 | Sim | 05:30:20 | 05:52:31 | 0.00595 | 3.6926 | 0.48597 | 485967.16 | 0.48597 | 485967.16 | 2.2902 | 2290213.16 | 1.8735 | 1873531.02 | 1.8735 | 1873531.02 | 8.6857 | 8685718.04 | 2021-10-26 16:38:27 | 0.02197 | 62.6667 | 62666.6667 | 620621.869 | Close | -0.0001 | 26.8 | 0 | 0
2121 | 1 | 4 | Sim | 05:30:30 | 05:52:41 | 0.00595 | 3.6926 | 0.48598 | 485983.47 | 0.48598 | 485983.47 | 2.2902 | 2290214.93 | 1.8736 | 1873591.47 | 1.8736 | 1873591.47 | 8.6857 | 8685724.44 | 2021-10-26 16:38:37 | 0.02197 | 0 | 0 | 620621.869 | Close | -0.0001 | 26.9 | 0 | 0
2122 | 1 | 4 | Sim | 05:30:40 | 05:52:51 | 0.00744 | 3.6926 | 0.486 | 486002.09 | 0.486 | 486002.09 | 2.2902 | 2290214.93 | 1.8737 | 1873660.27 | 1.8737 | 1873660.27 | 8.6857 | 8685724.44 | 2021-10-26 16:38:47 | 0.02747 | 0 | 0 | 496330.641 | Close | -0.0001 | 26.4 | 0 | 0
2123 | 1 | 4 | Sim | 05:30:50 | 05:53:01 | 0.00669 | 3.6929 | 0.48602 | 486021.47 | 0.48602 | 486021.47 | 2.2902 | 2290214.93 | 1.8737 | 1873731.73 | 1.8737 | 1873731.73 | 8.6857 | 8685724.44 | 2021-10-26 16:38:57 | 0.02471 | 64.5926 | 64592.5926 | 552017.932 | Close | -0.0001 | 26.8 | 0 | 0
2124 | 1 | 4 | Sim | 05:31:00 | 05:53:11 | 0.00744 | 3.6929 | 0.48604 | 486040.31 | 0.48604 | 486040.31 | 2.2902 | 2290214.93 | 1.8738 | 1873801.24 | 1.8738 | 1873801.24 | 8.6857 | 8685724.44 | 2021-10-26 16:39:07 | 0.02748 | 0 | 0 | 496370.964 | Close | -0.0001 | 26.9 | 0 | 0
2125 | 1 | 4 | Sim | 05:31:10 | 05:53:21 | 0.00669 | 3.6932 | 0.48606 | 486059.47 | 0.48606 | 486059.47 | 2.2902 | 2290214.93 | 1.8739 | 1873872 | 1.8739 | 1873872 | 8.6857 | 8685724.44 | 2021-10-26 16:39:17 | 0.02471 | 63.8519 | 63851.8519 | 552062.776 | Close | -0.0001 | 26.4 | 0 | 0
2126 | 1 | 4 | Sim | 05:31:20 | 05:53:31 | 0.00595 | 3.6932 | 0.48608 | 486078.31 | 0.48608 | 486078.31 | 2.2902 | 2290214.93 | 1.8739 | 1873941.51 | 1.8739 | 1873941.51 | 8.6857 | 8685724.44 | 2021-10-26 16:39:27 | 0.02197 | 0 | 0 | 620722.709 | Close | -0.0001 | 26.9 | 0 | 0
2127 | 1 | 4 | Sim | 05:31:30 | 05:53:41 | 0.00744 | 3.6932 | 0.4861 | 486096.76 | 0.4861 | 486096.76 | 2.2902 | 2290214.93 | 1.874 | 1874009.78 | 1.874 | 1874009.78 | 8.6857 | 8685724.44 | 2021-10-26 16:39:37 | 0.02748 | 0 | 0 | 496411.287 | Close | -0.0001 | 26.9 | 0 | 0
2128 | 1 | 4 | Sim | 05:31:40 | 05:53:51 | 0.00669 | 3.6932 | 0.48612 | 486115.42 | 0.48612 | 486115.42 | 2.2902 | 2290214.93 | 1.8741 | 1874078.76 | 1.8741 | 1874078.76 | 8.6857 | 8685724.44 | 2021-10-26 16:39:47 | 0.02471 | 0 | 0 | 552062.776 | Close | -0.0001 | 26.8 | 0 | 0
2129 | 1 | 4 | Sim | 05:31:50 | 05:54:01 | 0.00669 | 3.6935 | 0.48613 | 486133.82 | 0.48613 | 486133.82 | 2.2902 | 2290214.93 | 1.8741 | 1874146.84 | 1.8741 | 1874146.84 | 8.6857 | 8685724.44 | 2021-10-26 16:39:57 | 0.02471 | 61.3333 | 61333.3333 | 552107.619 | Close | -0.0001 | 26.9 | 0 | 0
2130 | 1 | 4 | Sim | 05:32:00 | 05:54:11 | 0.00669 | 3.6935 | 0.48615 | 486149.33 | 0.48615 | 486149.33 | 2.2902 | 2290217.24 | 1.8742 | 1874204.09 | 1.8742 | 1874204.09 | 8.6857 | 8685733.69 | 2021-10-26 16:40:07 | 0.02471 | 0 | 0 | 552107.619 | Close | -0.0001 | 26.8 | 0 | 0
2131 | 1 | 4 | Sim | 05:32:10 | 05:54:21 | 0.00595 | 3.6935 | 0.48617 | 486166.93 | 0.48617 | 486166.93 | 2.2902 | 2290218.84 | 1.8743 | 1874268.98 | 1.8743 | 1874268.98 | 8.6857 | 8685739.38 | 2021-10-26 16:40:17 | 0.02198 | 0 | 0 | 620773.129 | Close | -0.0001 | 26.9 | 0 | 0
2132 | 1 | 4 | Sim | 05:32:20 | 05:54:31 | 0.00744 | 3.6935 | 0.48619 | 486185.73 | 0.48619 | 486185.73 | 2.2902 | 2290218.84 | 1.8743 | 1874338.31 | 1.8743 | 1874338.31 | 8.6857 | 8685739.38 | 2021-10-26 16:40:27 | 0.02748 | 0 | 0 | 496451.609 | Close | -0.0001 | 26.9 | 0 | 0
2133 | 1 | 4 | Sim | 05:32:30 | 05:54:41 | 0.00744 | 3.6938 | 0.4862 | 486204.89 | 0.4862 | 486204.89 | 2.2902 | 2290218.84 | 1.8744 | 1874409.24 | 1.8744 | 1874409.24 | 8.6857 | 8685739.38 | 2021-10-26 16:40:37 | 0.02748 | 63.8519 | 63851.8519 | 496491.932 | Close | -0.0001 | 26.9 | 0 | 0
2134 | 1 | 4 | Sim | 05:32:40 | 05:54:51 | 0.00744 | 3.6938 | 0.48622 | 486224.53 | 0.48622 | 486224.53 | 2.2902 | 2290218.84 | 1.8745 | 1874481.6 | 1.8745 | 1874481.6 | 8.6857 | 8685739.38 | 2021-10-26 16:40:47 | 0.02748 | 0 | 0 | 496491.932 | Close | -0.0001 | 26.8 | 0 | 0
2135 | 1 | 4 | Sim | 05:32:50 | 05:55:01 | 0.00669 | 3.6938 | 0.48624 | 486241.96 | 0.48624 | 486241.96 | 2.2902 | 2290220.27 | 1.8745 | 1874545.96 | 1.8745 | 1874545.96 | 8.6857 | 8685744.36 | 2021-10-26 16:40:57 | 0.02471 | 0 | 0 | 552152.462 | Close | -0.0001 | 26.9 | 0 | 0
2136 | 1 | 4 | Sim | 05:33:00 | 05:55:11 | 0.00669 | 3.6938 | 0.48626 | 486260.98 | 0.48626 | 486260.98 | 2.2902 | 2290220.27 | 1.8746 | 1874616.36 | 1.8746 | 1874616.36 | 8.6857 | 8685744.36 | 2021-10-26 16:41:07 | 0.02471 | 0 | 0 | 552152.462 | Close | -0.0001 | 26.4 | 0 | 0
2137 | 1 | 4 | Sim | 05:33:10 | 05:55:21 | 0.00669 | 3.6938 | 0.48628 | 486279.87 | 0.48628 | 486279.87 | 2.2902 | 2290220.27 | 1.8747 | 1874686.22 | 1.8747 | 1874686.22 | 8.6857 | 8685744.36 | 2021-10-26 16:41:17 | 0.02471 | 0 | 0 | 552152.462 | Close | -0.0001 | 26.9 | 0 | 0
2138 | 1 | 4 | Sim | 05:33:20 | 05:55:31 | 0.00669 | 3.6941 | 0.4863 | 486299.29 | 0.4863 | 486299.29 | 2.2902 | 2290220.27 | 1.8748 | 1874757.87 | 1.8748 | 1874757.87 | 8.6857 | 8685744.36 | 2021-10-26 16:41:27 | 0.02471 | 64.7407 | 64740.7407 | 552197.305 | Close | -0.0001 | 26.4 | 0 | 0
2139 | 1 | 4 | Sim | 05:33:30 | 05:55:41 | 0.00595 | 3.6941 | 0.48632 | 486317.96 | 0.48632 | 486317.96 | 2.2902 | 2290220.27 | 1.8748 | 1874827.02 | 1.8748 | 1874827.02 | 8.6857 | 8685744.36 | 2021-10-26 16:41:37 | 0.02198 | 0 | 0 | 620873.969 | Close | -0.0001 | 26.4 | 0 | 0
2140 | 1 | 4 | Sim | 05:33:40 | 05:55:51 | 0.00595 | 3.6941 | 0.48633 | 486334.53 | 0.48633 | 486334.53 | 2.2902 | 2290221.69 | 1.8749 | 1874888 | 1.8749 | 1874888 | 8.6858 | 8685750.04 | 2021-10-26 16:41:47 | 0.02198 | 0 | 0 | 620873.969 | Close | -0.0001 | 26.9 | 0 | 0
2141 | 1 | 4 | Sim | 05:33:50 | 05:56:01 | 0.00595 | 3.6941 | 0.48635 | 486354.31 | 0.48635 | 486354.31 | 2.2902 | 2290221.69 | 1.875 | 1874961.07 | 1.875 | 1874961.07 | 8.6858 | 8685750.04 | 2021-10-26 16:41:57 | 0.02198 | 0 | 0 | 620873.969 | Close | -0.0001 | 26.8 | 0 | 0
2142 | 1 | 4 | Sim | 05:34:00 | 05:56:11 | 0.00595 | 3.6941 | 0.48637 | 486373.07 | 0.48637 | 486373.07 | 2.2902 | 2290221.69 | 1.875 | 1875030.22 | 1.875 | 1875030.22 | 8.6858 | 8685750.04 | 2021-10-26 16:42:07 | 0.02198 | 0 | 0 | 620873.969 | Close | -0.0001 | 26.8 | 0 | 0
2143 | 1 | 4 | Sim | 05:34:10 | 05:56:21 | 0.00669 | 3.6945 | 0.48639 | 486392.18 | 0.48639 | 486392.18 | 2.2902 | 2290221.69 | 1.8751 | 1875100.98 | 1.8751 | 1875100.98 | 8.6858 | 8685750.04 | 2021-10-26 16:42:17 | 0.02472 | 47.7778 | 47777.7778 | 552257.095 | Close | -0.0001 | 26.8 | 0 | 0
2144 | 1 | 4 | Sim | 05:34:20 | 05:56:31 | 0.00669 | 3.6945 | 0.48641 | 486410.18 | 0.48641 | 486410.18 | 2.2902 | 2290223.11 | 1.8752 | 1875167.47 | 1.8752 | 1875167.47 | 8.6858 | 8685754.31 | 2021-10-26 16:42:27 | 0.02472 | 0 | 0 | 552257.095 | Close | -0.0001 | 26.9 | 0 | 0
2145 | 1 | 4 | Sim | 05:34:30 | 05:56:41 | 0.00669 | 3.6945 | 0.48643 | 486427.38 | 0.48643 | 486427.38 | 2.2902 | 2290224.36 | 1.8752 | 1875230.93 | 1.8752 | 1875230.93 | 8.6858 | 8685759.29 | 2021-10-26 16:42:37 | 0.02472 | 0 | 0 | 552242.148 | Close | 0 | 26.9 | 0 | 0
2146 | 1 | 4 | Sim | 05:34:40 | 05:56:51 | 0.00744 | 3.6945 | 0.48645 | 486447.07 | 0.48645 | 486447.07 | 2.2902 | 2290224.36 | 1.8753 | 1875303.82 | 1.8753 | 1875303.82 | 8.6858 | 8685759.29 | 2021-10-26 16:42:47 | 0.02749 | 0 | 0 | 496612.899 | Close | -0.0003 | 26.8 | 0 | 0
2147 | 1 | 4 | Sim | 05:34:50 | 05:57:01 | 0.00669 | 3.6945 | 0.48647 | 486465.24 | 0.48647 | 486465.24 | 2.2902 | 2290224.36 | 1.8754 | 1875371.02 | 1.8754 | 1875371.02 | 8.6858 | 8685759.29 | 2021-10-26 16:42:57 | 0.02472 | 0 | 0 | 552257.095 | Close | -0.0001 | 26.9 | 0 | 0
2148 | 1 | 4 | Sim | 05:35:00 | 05:57:11 | 0.00744 | 3.6945 | 0.48649 | 486485.33 | 0.48649 | 486485.33 | 2.2902 | 2290224.36 | 1.8755 | 1875445.33 | 1.8755 | 1875445.33 | 8.6858 | 8685759.29 | 2021-10-26 16:43:07 | 0.02749 | 0 | 0 | 496586.018 | Close | -0.0001 | 26.8 | 0 | 0
2149 | 1 | 4 | Sim | 05:35:10 | 05:57:21 | 0 | 3.6945 | 0.48649 | 486488 | 0.48649 | 486488 | 2.2902 | 2290224.36 | 1.8755 | 1875455.11 | 1.8755 | 1875455.11 | 8.6858 | 8685759.29 | 2021-10-26 16:43:17 | 0 | 0 | 0 | 0 | Close | -0.0001 | 26.8 | 0 | 0
2150 | 1 | 4 | Sim | 05:35:20 | 05:57:31 | 0 | 3.6945 | 0.48649 | 486488 | 0.48649 | 486488 | 2.2902 | 2290224.36 | 1.8755 | 1875455.11 | 1.8755 | 1875455.11 | 8.6858 | 8685759.29 | 2021-10-26 16:43:27 | 0 | 0 | 0 | 0 | Close | -0.0001 | 26.8 | 0 | 0
2151 | 1 | 4 | Sim | 05:35:30 | 05:57:41 | 0 | 3.6945 | 0.48649 | 486488 | 0.48649 | 486488 | 2.2902 | 2290224.36 | 1.8755 | 1875455.11 | 1.8755 | 1875455.11 | 8.6858 | 8685759.29 | 2021-10-26 16:43:37 | 0 | 0 | 0 | 0 | Close | -0.0001 | 26.8 | 0 | 0
2152 | 1 | 4 | Sim | 05:35:40 | 05:57:51 | 0 | 3.6945 | 0.48649 | 486488 | 0.48649 | 486488 | 2.2902 | 2290224.36 | 1.8755 | 1875455.11 | 1.8755 | 1875455.11 | 8.6858 | 8685759.29 | 2021-10-26 16:43:47 | 0 | 0 | 0 | 0 | Close | -0.0001 | 26.8 | 0 | 0
2153 | 1 | 4 | Sim | 05:35:50 | 05:58:01 | 0 | 3.6945 | 0.48649 | 486488 | 0.48649 | 486488 | 2.2902 | 2290224.36 | 1.8755 | 1875455.11 | 1.8755 | 1875455.11 | 8.6858 | 8685759.29 | 2021-10-26 16:43:57 | 0 | 0 | 0 | 0 | Close | -0.0001 | 26.8 | 0 | 0
2154 | 1 | 4 | Sim | 05:36:00 | 05:58:11 | 0 | 3.6945 | 0.48649 | 486488 | 0.48649 | 486488 | 2.2902 | 2290224.36 | 1.8755 | 1875455.11 | 1.8755 | 1875455.11 | 8.6858 | 8685759.29 | 2021-10-26 16:44:07 | 0 | 0 | 0 | 0 | Close | -0.0001 | 26.4 | 0 | 0
2155 | 1 | 4 | Sim | 05:36:10 | 05:58:21 | 0 | 3.6948 | 0.48649 | 486488 | 0.48649 | 486488 | 2.2902 | 2290224.36 | 1.8755 | 1875455.11 | 1.8755 | 1875455.11 | 8.6858 | 8685759.29 | 2021-10-26 16:44:17 | 0 | 0 | 0 | 0 | Close | -0.0001 | 26.2 | 0 | 0
2156 | 1 | 4 | Sim | 05:36:20 | 05:58:31 | 0 | 3.6948 | 0.48649 | 486488 | 0.48649 | 486488 | 2.2902 | 2290224.36 | 1.8755 | 1875455.11 | 1.8755 | 1875455.11 | 8.6858 | 8685759.29 | 2021-10-26 16:44:27 | 0 | 0 | 0 | 0 | Close | -0.0001 | 26.9 | 0 | 0
2157 | 1 | 4 | Sim | 05:36:30 | 05:58:41 | 0 | 3.6948 | 0.48649 | 486488 | 0.48649 | 486488 | 2.2902 | 2290224.36 | 1.8755 | 1875455.11 | 1.8755 | 1875455.11 | 8.6858 | 8685759.29 | 2021-10-26 16:44:37 | 0 | 0 | 0 | 0 | Close | -0.0001 | 26.9 | 0 | 0
2158 | 1 | 4 | Sim | 05:36:40 | 05:58:51 | 0 | 3.6948 | 0.48649 | 486488 | 0.48649 | 486488 | 2.2902 | 2290224.36 | 1.8755 | 1875455.11 | 1.8755 | 1875455.11 | 8.6858 | 8685759.29 | 2021-10-26 16:44:47 | 0 | 0 | 0 | 0 | Close | -0.0001 | 26.8 | 0 | 0
2159 | 1 | 4 | Sim | 05:36:50 | 05:59:01 | 0 | 3.6948 | 0.48649 | 486488 | 0.48649 | 486488 | 2.2902 | 2290224.36 | 1.8755 | 1875455.11 | 1.8755 | 1875455.11 | 8.6858 | 8685759.29 | 2021-10-26 16:44:57 | 0 | 0 | 0 | 0 | Close | -0.0001 | 26.8 | 0 | 0
2160 | 1 | 4 | Sim | 05:37:00 | 05:59:11 | 0 | 3.6948 | 0.48649 | 486488 | 0.48649 | 486488 | 2.2902 | 2290224.36 | 1.8755 | 1875455.11 | 1.8755 | 1875455.11 | 8.6858 | 8685759.29 | 2021-10-26 16:45:07 | 0 | 0 | 0 | 0 | Close | -0.0001 | 26.9 | 0 | 0
2161 | 1 | 4 | Sim | 05:37:10 | 05:59:21 | 0 | 3.6948 | 0.48649 | 486488 | 0.48649 | 486488 | 2.2902 | 2290224.36 | 1.8755 | 1875455.11 | 1.8755 | 1875455.11 | 8.6858 | 8685759.29 | 2021-10-26 16:45:17 | 0 | 0 | 0 | 0 | Close | -0.0001 | 26.7 | 0 | 0
2162 | 1 | 4 | Sim | 05:37:20 | 05:59:31 | 0 | 3.6948 | 0.48649 | 486488 | 0.48649 | 486488 | 2.2902 | 2290224.36 | 1.8755 | 1875455.11 | 1.8755 | 1875455.11 | 8.6858 | 8685759.29 | 2021-10-26 16:45:27 | 0 | 0 | 0 | 0 | Close | 0 | 26.7 | 0 | 0
2163 | 1 | 4 | Sim | 05:37:30 | 05:59:41 | 0 | 3.6948 | 0.48649 | 486488 | 0.48649 | 486488 | 2.2902 | 2290224.36 | 1.8755 | 1875455.11 | 1.8755 | 1875455.11 | 8.6858 | 8685759.29 | 2021-10-26 16:45:37 | 0 | 0 | 0 | 0 | Close | -0.0001 | 26.9 | 0 | 0
2164 | 1 | 4 | Sim | 05:37:40 | 05:59:51 | 0 | 3.6948 | 0.48649 | 486488 | 0.48649 | 486488 | 2.2902 | 2290224.36 | 1.8755 | 1875455.11 | 1.8755 | 1875455.11 | 8.6858 | 8685759.29 | 2021-10-26 16:45:47 | 0 | 0 | 0 | 0 | Close | -0.0001 | 26.3 | 0 | 0
2165 | 1 | 4 | Sim | 05:37:50 | 06:00:01 | 0 | 3.6948 | 0.48649 | 486488 | 0.48649 | 486488 | 2.2902 | 2290224.36 | 1.8755 | 1875455.11 | 1.8755 | 1875455.11 | 8.6858 | 8685759.29 | 2021-10-26 16:45:57 | 0 | 0 | 0 | 0 | Close | -0.0001 | 26.7 | 0 | 0
2166 | 1 | 4 | Sim | 05:38:00 | 06:00:11 | 0 | 3.6948 | 0.48649 | 486488 | 0.48649 | 486488 | 2.2902 | 2290224.36 | 1.8755 | 1875455.11 | 1.8755 | 1875455.11 | 8.6858 | 8685759.29 | 2021-10-26 16:46:07 | 0 | 0 | 0 | 0 | Close | -0.0001 | 26.7 | 0 | 0
2167 | 1 | 4 | Sim | 05:38:10 | 06:00:21 | 0 | 3.6951 | 0.48649 | 486488 | 0.48649 | 486488 | 2.2902 | 2290224.36 | 1.8755 | 1875455.11 | 1.8755 | 1875455.11 | 8.6858 | 8685759.29 | 2021-10-26 16:46:17 | 0 | 0 | 0 | 0 | Close | -0.0001 | 26.8 | 0 | 0
2168 | 1 | 4 | Sim | 05:38:20 | 06:00:31 | 0 | 3.6951 | 0.48649 | 486488 | 0.48649 | 486488 | 2.2902 | 2290224.36 | 1.8755 | 1875455.11 | 1.8755 | 1875455.11 | 8.6858 | 8685759.29 | 2021-10-26 16:46:27 | 0 | 0 | 0 | 0 | Close | -0.0001 | 26.8 | 0 | 0
2169 | 1 | 4 | Sim | 05:38:30 | 06:00:41 | 0 | 3.6951 | 0.48649 | 486488 | 0.48649 | 486488 | 2.2902 | 2290224.36 | 1.8755 | 1875455.11 | 1.8755 | 1875455.11 | 8.6858 | 8685759.29 | 2021-10-26 16:46:37 | 0 | 0 | 0 | 0 | Close | -0.0001 | 26.8 | 0 | 0
2170 | 1 | 4 | Sim | 05:38:40 | 06:00:51 | 0 | 3.6951 | 0.48649 | 486488 | 0.48649 | 486488 | 2.2902 | 2290224.36 | 1.8755 | 1875455.11 | 1.8755 | 1875455.11 | 8.6858 | 8685759.29 | 2021-10-26 16:46:47 | 0 | 0 | 0 | 0 | Close | -0.0001 | 26.8 | 0 | 0
2171 | 1 | 4 | Sim | 05:38:50 | 06:01:01 | 0 | 3.6951 | 0.48649 | 486488 | 0.48649 | 486488 | 2.2902 | 2290224.36 | 1.8755 | 1875455.11 | 1.8755 | 1875455.11 | 8.6858 | 8685759.29 | 2021-10-26 16:46:57 | 0 | 0 | 0 | 0 | Close | -0.0001 | 26.2 | 0 | 0
2172 | 1 | 4 | Sim | 05:39:00 | 06:01:11 | 0 | 3.6951 | 0.48649 | 486488 | 0.48649 | 486488 | 2.2902 | 2290224.36 | 1.8755 | 1875455.11 | 1.8755 | 1875455.11 | 8.6858 | 8685759.29 | 2021-10-26 16:47:07 | 0 | 0 | 0 | 0 | Close | -0.0001 | 26.7 | 0 | 0
2173 | 1 | 4 | Sim | 05:39:10 | 06:01:21 | 0 | 3.6951 | 0.48649 | 486488 | 0.48649 | 486488 | 2.2902 | 2290224.36 | 1.8755 | 1875455.11 | 1.8755 | 1875455.11 | 8.6858 | 8685759.29 | 2021-10-26 16:47:17 | 0 | 0 | 0 | 0 | Close | -0.0001 | 26.9 | 0 | 0
2174 | 1 | 4 | Sim | 05:39:20 | 06:01:31 | 0 | 3.6951 | 0.48649 | 486488 | 0.48649 | 486488 | 2.2902 | 2290224.36 | 1.8755 | 1875455.11 | 1.8755 | 1875455.11 | 8.6858 | 8685759.29 | 2021-10-26 16:47:27 | 0 | 0 | 0 | 0 | Close | -0.0001 | 26.9 | 0 | 0
2175 | 1 | 4 | Sim | 05:39:30 | 06:01:41 | 0 | 3.6951 | 0.48649 | 486488 | 0.48649 | 486488 | 2.2902 | 2290224.36 | 1.8755 | 1875455.11 | 1.8755 | 1875455.11 | 8.6858 | 8685759.29 | 2021-10-26 16:47:37 | 0 | 0 | 0 | 0 | Close | -0.0001 | 26.7 | 0 | 0
2176 | 1 | 4 | Sim | 05:39:40 | 06:01:51 | 0 | 3.6951 | 0.48649 | 486488 | 0.48649 | 486488 | 2.2902 | 2290224.36 | 1.8755 | 1875455.11 | 1.8755 | 1875455.11 | 8.6858 | 8685759.29 | 2021-10-26 16:47:47 | 0 | 0 | 0 | 0 | Close | 0 | 26.7 | 0 | 0
2177 | 1 | 4 | Sim | 05:39:50 | 06:02:01 | 0 | 3.6951 | 0.48649 | 486488 | 0.48649 | 486488 | 2.2902 | 2290224.36 | 1.8755 | 1875455.11 | 1.8755 | 1875455.11 | 8.6858 | 8685759.29 | 2021-10-26 16:47:57 | 0 | 0 | 0 | 0 | Close | -0.0001 | 26.5 | 0 | 0
2178 | 1 | 4 | Sim | 05:40:00 | 06:02:11 | -0.19717 | 3.6898 | 2.2904 | 2290378.13 | 0.48649 | 486488 | 2.2904 | 2290378.13 | 8.6863 | 8686327.47 | 1.8755 | 1875455.11 | 8.6863 | 8686327.47 | 2021-10-26 16:48:07 | -0.72752 | -340356.6289 | -340356628.9308 | 18714.308 | Close | -0.0001 | 26.7 | 0 | 0
2179 | 1 | 4 | Sim | 05:40:10 | 06:02:21 | -0.20238 | 3.6889 | 2.2909 | 2290943.11 | 0.48649 | 486488 | 2.2909 | 2290943.11 | 8.6884 | 8688411.73 | 1.8755 | 1875455.11 | 8.6884 | 8688411.73 | 2021-10-26 16:48:17 | -0.74656 | -627.7531 | -627753.0864 | 18228.085 | Close | -0.0001 | 26.3 | 0 | 0
2180 | 1 | 4 | Sim | 05:40:20 | 06:02:31 | -0.30877 | 3.6858 | 2.2916 | 2291601.78 | 0.48649 | 486488 | 2.2916 | 2291601.78 | 8.6908 | 8690841.6 | 1.8755 | 1875455.11 | 8.6908 | 8690841.6 | 2021-10-26 16:48:27 | -1.1381 | -212.4731 | -212473.1183 | 11937.365 | Close | -0.0001 | 26.8 | 0 | 0
2181 | 1 | 4 | Sim | 05:40:30 | 06:02:41 | -0.2686 | 3.6883 | 2.2919 | 2291914.84 | 0.48743 | 487428.8 | 2.2919 | 2291914.84 | 8.692 | 8691995.73 | 1.879 | 1878957.33 | 8.692 | 8691995.73 | 2021-10-26 16:48:37 | -0.99068 | 125.2267 | 125226.6667 | 13731.943 | Close | -0.0001 | 26.8 | 0 | 0
2182 | 1 | 4 | Sim | 05:40:40 | 06:02:51 | -0.27678 | 3.683 | 2.2952 | 2295217.78 | 0.48743 | 487428.8 | 2.2952 | 2295217.78 | 8.704 | 8704020.62 | 1.879 | 1878957.33 | 8.704 | 8704020.62 | 2021-10-26 16:48:47 | -1.0194 | -623.195 | -623194.9686 | 13306.959 | Close | -0.0001 | 26.8 | 0 | 0
2183 | 1 | 4 | Sim | 05:40:50 | 06:03:01 | -2.997 | 3.6145 | 2.2967 | 2296663.47 | 0.48874 | 488739.11 | 2.2967 | 2296663.47 | 8.7093 | 8709283.56 | 1.8838 | 1883835.73 | 8.7093 | 8709283.56 | 2021-10-26 16:48:57 | -10.8327 | -21.1049 | -21104.9473 | 1206.065 | Close | -0.0001 | 26.7 | 0 | 0
2184 | 1 | 4 | Sim | 05:41:00 | 06:03:11 | -0.25669 | 3.687 | 2.2978 | 2297777.78 | 0.49049 | 490485.42 | 2.2978 | 2297777.78 | 8.7134 | 8713353.24 | 1.8903 | 1890338.67 | 8.7134 | 8713353.24 | 2021-10-26 16:49:07 | -0.94642 | 15.3698 | 15369.8084 | 14364.019 | Close | -0.0001 | 26.3 | 0 | 0
2185 | 1 | 4 | Sim | 05:41:10 | 06:03:21 | -0.74553 | 3.6724 | 2.2989 | 2298903.29 | 0.49049 | 490485.42 | 2.2989 | 2298903.29 | 8.7175 | 8717494.76 | 1.8903 | 1890338.67 | 8.7175 | 8717494.76 | 2021-10-26 16:49:17 | -2.7379 | -77.0898 | -77089.8021 | 4926.026 | Close | -0.0001 | 26.7 | 0 | 0
2186 | 1 | 4 | Sim | 05:41:20 | 06:03:31 | 0.88764 | 3.7134 | 0.49073 | 490732 | 0.49073 | 490732 | 2.2999 | 2299861.87 | 1.8913 | 1891253.87 | 1.8913 | 1891253.87 | 8.721 | 8721019.73 | 2021-10-26 16:49:27 | 3.2962 | -44101.7388 | -44101738.7534 | 4183.453 | Close | 0 | 26.8 | 0 | 0
2187 | 1 | 4 | Sim | 05:41:30 | 06:03:41 | -0.29241 | 3.6842 | 2.3005 | 2300493.16 | 0.49129 | 491291.78 | 2.3005 | 2300493.16 | 8.7233 | 8723345.78 | 1.8933 | 1893335.11 | 8.7233 | 8723345.78 | 2021-10-26 16:49:37 | -1.0773 | -61978.1218 | -61978121.7656 | 12599.774 | Close | -0.0001 | 26.8 | 0 | 0
2188 | 1 | 4 | Sim | 05:41:40 | 06:03:51 | -0.28497 | 3.6833 | 2.3017 | 2301716.27 | 0.49129 | 491291.78 | 2.3017 | 2301716.27 | 8.7278 | 8727840 | 1.8933 | 1893335.11 | 8.7278 | 8727840 | 2021-10-26 16:49:47 | -1.0496 | -1359.0123 | -1359012.3457 | 12925.22 | Close | 0 | 26.2 | 0 | 0
2189 | 1 | 4 | Sim | 05:41:50 | 06:04:01 | -0.2805 | 3.6821 | 2.3031 | 2303076.09 | 0.49129 | 491291.78 | 2.3031 | 2303076.09 | 8.7328 | 8732827.02 | 1.8933 | 1893335.11 | 8.7328 | 8732827.02 | 2021-10-26 16:49:57 | -1.0328 | -1133.1852 | -1133185.1852 | 13127.273 | Close | -0.0001 | 26.3 | 0 | 0
2190 | 1 | 4 | Sim | 05:42:00 | 06:04:11 | -0.57812 | 3.6635 | 2.3107 | 2310675.2 | 0.49129 | 491291.78 | 2.3107 | 2310675.2 | 8.7601 | 8760118.04 | 1.8933 | 1893335.11 | 8.7601 | 8760118.04 | 2021-10-26 16:50:07 | -2.1179 | -408.5544 | -408554.3608 | 6337.093 | Close | -0.0001 | 26.7 | 0 | 0
2191 | 1 | 4 | Sim | 05:42:10 | 06:04:21 | -0.20535 | 3.6777 | 2.3113 | 2311300.09 | 0.49129 | 491291.78 | 2.3113 | 2311300.09 | 8.7624 | 8762416.36 | 1.8933 | 1893335.11 | 8.7624 | 8762416.36 | 2021-10-26 16:50:17 | -0.75522 | 44.0063 | 44006.2598 | 17909.909 | Close | -0.0001 | 26.7 | 0 | 0
2192 | 1 | 4 | Sim | 05:42:20 | 06:04:31 | -0.20907 | 3.6786 | 2.3119 | 2311865.78 | 0.49129 | 491291.78 | 2.3119 | 2311865.78 | 8.7645 | 8764497.07 | 1.8933 | 1893335.11 | 8.7645 | 8764497.07 | 2021-10-26 16:50:27 | -0.76908 | 628.5432 | 628543.2099 | 17595.542 | Close | -0.0001 | 26.3 | 0 | 0
2193 | 1 | 4 | Sim | 05:42:30 | 06:04:41 | -0.20535 | 3.6796 | 2.3124 | 2312430.04 | 0.49129 | 491291.78 | 2.3124 | 2312430.04 | 8.7666 | 8766572.09 | 1.8933 | 1893335.11 | 8.7666 | 8766572.09 | 2021-10-26 16:50:37 | -0.75561 | 564.2667 | 564266.6667 | 17919.162 | Close | -0.0001 | 26.8 | 0 | 0
2194 | 1 | 4 | Sim | 05:42:40 | 06:04:51 | -0.30803 | 3.6774 | 2.3131 | 2313056.18 | 0.49129 | 491291.78 | 2.3131 | 2313056.18 | 8.7689 | 8768876.09 | 1.8933 | 1893335.11 | 8.7689 | 8768876.09 | 2021-10-26 16:50:47 | -1.1327 | -284.6061 | -284606.0606 | 11938.448 | Close | 0 | 26.8 | 0 | 0
2195 | 1 | 4 | Sim | 05:42:50 | 06:05:01 | -1.7731 | 3.6439 | 2.3136 | 2313637.16 | 0.49298 | 492976.13 | 2.3136 | 2313637.16 | 8.771 | 8770997.33 | 1.8996 | 1899597.16 | 8.771 | 8770997.33 | 2021-10-26 16:50:57 | -6.4608 | -17.3426 | -17342.6202 | 2055.204 | Close | -0.0001 | 26.2 | 0 | 0
2196 | 1 | 4 | Sim | 05:43:00 | 06:05:11 | -1.0982 | 3.6551 | 2.3166 | 2316582.58 | 0.4933 | 493298.98 | 2.3166 | 2316582.58 | 8.7817 | 8781689.6 | 1.9008 | 1900796.62 | 8.7817 | 8781689.6 | 2021-10-26 16:51:07 | -4.0141 | 262.9841 | 262984.127 | 3328.325 | Close | -0.0001 | 26.3 | 0 | 0
2197 | 1 | 4 | Sim | 05:43:10 | 06:05:21 | 2.1548 | 3.7422 | 0.49547 | 495466.71 | 0.49547 | 495466.71 | 2.3187 | 2318714.13 | 1.9089 | 1908875.73 | 1.9089 | 1908875.73 | 8.7894 | 8789380.27 | 2021-10-26 16:51:17 | 8.0635 | -20908.3337 | -20908333.716 | 1736.76 | Close | -0.0001 | 26.9 | 0 | 0
2198 | 1 | 4 | Sim | 05:43:20 | 06:05:31 | 1.5871 | 3.7375 | 0.50167 | 501669.02 | 0.50167 | 501669.02 | 2.3187 | 2318714.13 | 1.9322 | 1932146.13 | 1.9322 | 1932146.13 | 8.7894 | 8789380.27 | 2021-10-26 16:51:27 | 5.9316 | -1319.6407 | -1319640.6619 | 2355.061 | Close | -0.0001 | 26.7 | 0 | 0
2199 | 1 | 4 | Sim | 05:43:30 | 06:05:41 | -0.28422 | 3.6864 | 2.3194 | 2319439.82 | 0.50197 | 501974.09 | 2.3194 | 2319439.82 | 8.7921 | 8792056.18 | 1.9333 | 1933282.84 | 8.7921 | 8792056.18 | 2021-10-26 16:51:37 | -1.0477 | -35572.8141 | -35572814.09 | 12970.586 | Close | -0.0001 | 26.8 | 0 | 0
2200 | 1 | 4 | Sim | 05:43:40 | 06:05:51 | 1.9412 | 3.7419 | 0.50251 | 502513.38 | 0.50251 | 502513.38 | 2.3201 | 2320134.04 | 1.9353 | 1935299.91 | 1.9353 | 1935299.91 | 8.7946 | 8794614.04 | 2021-10-26 16:51:47 | 7.2638 | -32737.4134 | -32737413.4134 | 1927.654 | Close | -0.0001 | 26.6 | 0 | 0
2201 | 1 | 4 | Sim | 05:43:50 | 06:06:01 | -0.28125 | 3.6858 | 2.3208 | 2320769.78 | 0.50347 | 503465.69 | 2.3208 | 2320769.78 | 8.797 | 8796958.58 | 1.9389 | 1938860.27 | 8.797 | 8796958.58 | 2021-10-26 16:51:57 | -1.0366 | -32410.9875 | -32410987.5223 | 13105.422 | Close | -0.0001 | 26.6 | 0 | 0
2202 | 1 | 4 | Sim | 05:44:00 | 06:06:11 | -0.28869 | 3.6845 | 2.3216 | 2321570.13 | 0.50347 | 503465.69 | 2.3216 | 2321570.13 | 8.7999 | 8799907.56 | 1.9389 | 1938860.27 | 8.7999 | 8799907.56 | 2021-10-26 16:52:07 | -1.0637 | -615.6581 | -615658.1197 | 12763.171 | Close | -0.0001 | 26.8 | 0 | 0
2203 | 1 | 4 | Sim | 05:44:10 | 06:06:21 | -0.29687 | 3.683 | 2.3227 | 2322661.69 | 0.50347 | 503465.69 | 2.3227 | 2322661.69 | 8.8039 | 8803919.64 | 1.9389 | 1938860.27 | 8.8039 | 8803919.64 | 2021-10-26 16:52:17 | -1.0934 | -727.7037 | -727703.7037 | 12406.441 | Close | -0.0001 | 26.3 | 0 | 0
2204 | 1 | 4 | Sim | 05:44:20 | 06:06:31 | -0.30803 | 3.6817 | 2.3235 | 2323478.4 | 0.50347 | 503465.69 | 2.3235 | 2323478.4 | 8.8069 | 8806927.64 | 1.9389 | 1938860.27 | 8.8069 | 8806927.64 | 2021-10-26 16:52:27 | -1.1341 | -628.2393 | -628239.3162 | 11952.407 | Close | 0 | 26.7 | 0 | 0
2205 | 1 | 4 | Sim | 05:44:30 | 06:06:41 | -0.27678 | 3.6821 | 2.3243 | 2324284.8 | 0.50347 | 503465.69 | 2.3243 | 2324284.8 | 8.8099 | 8809895.82 | 1.9389 | 1938860.27 | 8.8099 | 8809895.82 | 2021-10-26 16:52:37 | -1.0191 | 2016 | 2016000 | 13303.346 | Close | 0 | 26.9 | 0 | 0
2206 | 1 | 4 | Sim | 05:44:40 | 06:06:51 | -1.3408 | 3.6554 | 2.3253 | 2325248.71 | 0.50444 | 504436.49 | 2.3253 | 2325248.71 | 8.8134 | 8813435.73 | 1.9425 | 1942485.51 | 8.8134 | 8813435.73 | 2021-10-26 16:52:47 | -4.901 | -36.1015 | -36101.5397 | 2726.418 | Close | -0.0001 | 26.6 | 0 | 0
2207 | 1 | 4 | Sim | 05:44:50 | 06:07:01 | -0.29241 | 3.6799 | 2.3272 | 2327205.16 | 0.50444 | 504436.49 | 2.3272 | 2327205.16 | 8.8206 | 8820593.78 | 1.9425 | 1942485.51 | 8.8206 | 8820593.78 | 2021-10-26 16:52:57 | -1.076 | 79.8549 | 79854.8753 | 12585.069 | Close | -0.0001 | 26.6 | 0 | 0
2208 | 1 | 4 | Sim | 05:45:00 | 06:07:11 | -2.2269 | 3.6272 | 2.3296 | 2329654.22 | 0.50444 | 504436.49 | 2.3296 | 2329654.22 | 8.8295 | 8829525.33 | 1.9425 | 1942485.51 | 8.8295 | 8829525.33 | 2021-10-26 16:53:07 | -8.0775 | -46.4719 | -46471.8533 | 1628.834 | Close | -0.0001 | 26.8 | 0 | 0
2209 | 1 | 4 | Sim | 05:45:10 | 06:07:21 | -0.83258 | 3.6557 | 2.3362 | 2336224.71 | 0.50444 | 504436.49 | 2.3362 | 2336224.71 | 8.8532 | 8853242.31 | 1.9425 | 1942485.51 | 8.8532 | 8853242.31 | 2021-10-26 16:53:17 | -3.0437 | 230.5435 | 230543.4698 | 4390.929 | Close | -0.0001 | 26.8 | 0 | 0
2210 | 1 | 4 | Sim | 05:45:20 | 06:07:31 | -1.3809 | 3.6393 | 2.3413 | 2341251.73 | 0.50444 | 504436.49 | 2.3413 | 2341251.73 | 8.8714 | 8871363.56 | 1.9425 | 1942485.51 | 8.8714 | 8871363.56 | 2021-10-26 16:53:27 | -5.0257 | -306.5257 | -306525.7453 | 2635.36 | Close | 0 | 27 | 0 | 0
2211 | 1 | 4 | Sim | 05:45:30 | 06:07:41 | -0.19791 | 3.6718 | 2.343 | 2343029.16 | 0.50444 | 504436.49 | 2.343 | 2343029.16 | 8.8778 | 8877842.49 | 1.9425 | 1942485.51 | 8.8778 | 8877842.49 | 2021-10-26 16:53:37 | -0.72669 | 54.6899 | 54689.9145 | 18553.383 | Close | -0.0001 | 26.7 | 0 | 0
2212 | 1 | 4 | Sim | 05:45:40 | 06:07:51 | -0.33184 | 3.6706 | 2.3436 | 2343628.8 | 0.50444 | 504436.49 | 2.3436 | 2343628.8 | 8.8801 | 8880046.22 | 1.9425 | 1942485.51 | 8.8801 | 8880046.22 | 2021-10-26 16:53:47 | -1.2181 | -499.7037 | -499703.7037 | 11061.656 | Close | -0.0001 | 26.7 | 0 | 0
2213 | 1 | 4 | Sim | 05:45:50 | 06:08:01 | 1.4442 | 3.7208 | 0.50638 | 506379.47 | 0.50638 | 506379.47 | 2.3439 | 2343882.84 | 1.9497 | 1949705.78 | 1.9497 | 1949705.78 | 8.881 | 8880976.36 | 2021-10-26 16:53:57 | 5.3735 | -36598.5923 | -36598592.2975 | 2576.392 | Close | 0 | 26.9 | 0 | 0
2214 | 1 | 4 | Sim | 05:46:00 | 06:08:11 | -0.28422 | 3.6793 | 2.3442 | 2344185.6 | 0.50826 | 508258.22 | 2.3442 | 2344185.6 | 8.8821 | 8882090.67 | 1.9567 | 1956688 | 8.8821 | 8882090.67 | 2021-10-26 16:54:07 | -1.0457 | -44284.4851 | -44284485.1406 | 12945.254 | Close | 0 | 26.2 | 0 | 0
2215 | 1 | 4 | Sim | 05:46:10 | 06:08:21 | -0.29241 | 3.6777 | 2.345 | 2344980.62 | 0.50826 | 508258.22 | 2.345 | 2344980.62 | 8.885 | 8885014.76 | 1.9567 | 1956688 | 8.885 | 8885014.76 | 2021-10-26 16:54:17 | -1.0754 | -496.8889 | -496888.8889 | 12577.203 | Close | 0 | 26.2 | 0 | 0
2216 | 1 | 4 | Sim | 05:46:20 | 06:08:31 | -4.3393 | 3.5686 | 2.3487 | 2348742.22 | 0.50826 | 508258.22 | 2.3487 | 2348742.22 | 8.8986 | 8898577.07 | 1.9567 | 1956688 | 8.8986 | 8898577.07 | 2021-10-26 16:54:27 | -15.4852 | -34.4785 | -34478.4601 | 822.418 | Close | -0.0001 | 26.8 | 0 | 0
2217 | 1 | 4 | Sim | 05:46:30 | 06:08:41 | -0.20907 | 3.6687 | 2.3554 | 2355451.38 | 0.50826 | 508258.22 | 2.3554 | 2355451.38 | 8.9226 | 8922643.91 | 1.9567 | 1956688 | 8.9226 | 8922643.91 | 2021-10-26 16:54:37 | -0.76702 | 67.0245 | 67024.531 | 17548.189 | Close | -0.0001 | 26.8 | 0 | 0
2218 | 1 | 4 | Sim | 05:46:40 | 06:08:51 | 0.3802 | 3.687 | 0.50842 | 508416 | 0.50842 | 508416 | 2.356 | 2355972.44 | 1.9573 | 1957269.33 | 1.9573 | 1957269.33 | 8.9246 | 8924555.38 | 2021-10-26 16:54:47 | 1.4018 | -100930.895 | -100930894.9605 | 9697.527 | Close | 0 | 26.9 | 0 | 0
2219 | 1 | 4 | Sim | 05:46:50 | 06:09:01 | -0.29687 | 3.6755 | 2.3562 | 2356211.73 | 0.51084 | 510838.53 | 2.3562 | 2356211.73 | 8.9254 | 8925435.02 | 1.9663 | 1966279.47 | 8.9254 | 8925435.02 | 2021-10-26 16:54:57 | -1.0912 | -160677.8899 | -160677889.8551 | 12381.177 | Close | -0.0001 | 26.7 | 0 | 0
2220 | 1 | 4 | Sim | 05:47:00 | 06:09:11 | -0.5744 | 3.6579 | 2.3629 | 2362936.36 | 0.51084 | 510838.53 | 2.3629 | 2362936.36 | 8.9496 | 8949580.09 | 1.9663 | 1966279.47 | 8.9496 | 8949580.09 | 2021-10-26 16:55:07 | -2.1011 | -382.0808 | -382080.8081 | 6368.384 | Close | -0.0001 | 26.9 | 0 | 0
2221 | 1 | 4 | Sim | 05:47:10 | 06:09:21 | -0.20535 | 3.6715 | 2.3636 | 2363553.96 | 0.51084 | 510838.53 | 2.3636 | 2363553.96 | 8.9519 | 8951846.4 | 1.9663 | 1966279.47 | 8.9519 | 8951846.4 | 2021-10-26 16:55:17 | -0.75394 | 45.4118 | 45411.7647 | 17879.717 | Close | -0.0001 | 26.9 | 0 | 0
2222 | 1 | 4 | Sim | 05:47:20 | 06:09:31 | -0.3125 | 3.6703 | 2.3642 | 2364183.82 | 0.51084 | 510838.53 | 2.3642 | 2364183.82 | 8.9542 | 8954158.22 | 1.9663 | 1966279.47 | 8.9542 | 8954158.22 | 2021-10-26 16:55:27 | -1.147 | -524.8889 | -524888.8889 | 11744.96 | Close | 0 | 26.9 | 0 | 0
2223 | 1 | 4 | Sim | 05:47:30 | 06:09:41 | 1.9367 | 3.7332 | 0.51349 | 513488.4 | 0.51349 | 513488.4 | 2.3643 | 2364272 | 1.9762 | 1976148.62 | 1.9762 | 1976148.62 | 8.9545 | 8954481.78 | 2021-10-26 16:55:37 | 7.2303 | -29422.8207 | -29422820.7031 | 1927.559 | Close | 0 | 26.9 | 0 | 0
2224 | 1 | 4 | Sim | 05:47:40 | 06:09:51 | -0.30059 | 3.6768 | 2.3648 | 2364819.91 | 0.51465 | 514646.58 | 2.3648 | 2364819.91 | 8.9565 | 8956496.36 | 1.9805 | 1980459.2 | 8.9565 | 8956496.36 | 2021-10-26 16:55:47 | -1.1052 | -32825.0268 | -32825026.7928 | 12232.277 | Close | -0.0001 | 26.4 | 0 | 0
2225 | 1 | 4 | Sim | 05:47:50 | 06:10:01 | -0.28869 | 3.6759 | 2.3657 | 2365680.89 | 0.51465 | 514646.58 | 2.3657 | 2365680.89 | 8.9597 | 8959662.93 | 1.9805 | 1980459.2 | 8.9597 | 8959662.93 | 2021-10-26 16:55:57 | -1.0612 | -956.642 | -956641.9753 | 12733.382 | Close | -0.0001 | 26.8 | 0 | 0
2226 | 1 | 4 | Sim | 05:48:00 | 06:10:11 | -0.28869 | 3.6755 | 2.3665 | 2366489.24 | 0.51465 | 514646.58 | 2.3665 | 2366489.24 | 8.9626 | 8962632.53 | 1.9805 | 1980459.2 | 8.9626 | 8962632.53 | 2021-10-26 16:56:07 | -1.0611 | -2020.8889 | -2020888.8889 | 12731.996 | Close | -0.0001 | 27 | 0 | 0
2227 | 1 | 4 | Sim | 05:48:10 | 06:10:21 | -3.8348 | 3.5745 | 2.3733 | 2373272.18 | 0.51465 | 514646.58 | 2.3733 | 2373272.18 | 8.987 | 8986959.64 | 1.9805 | 1980459.2 | 8.987 | 8986959.64 | 2021-10-26 16:56:17 | -13.7076 | -67.1578 | -67157.7558 | 932.117 | Close | 0 | 26.8 | 0 | 0
2228 | 1 | 4 | Sim | 05:48:20 | 06:10:31 | -0.20535 | 3.6693 | 2.3761 | 2376148.98 | 0.51465 | 514646.58 | 2.3761 | 2376148.98 | 8.9973 | 8997318.4 | 1.9805 | 1980459.2 | 8.9973 | 8997318.4 | 2021-10-26 16:56:27 | -0.75349 | 30.346 | 30345.9916 | 17869.004 | Close | -0.0001 | 26.8 | 0 | 0
2229 | 1 | 4 | Sim | 05:48:30 | 06:10:41 | 0.03348 | 3.6771 | 0.51466 | 514655.91 | 0.51466 | 514655.91 | 2.3767 | 2376699.73 | 1.9805 | 1980493.33 | 1.9805 | 1980493.33 | 8.9993 | 8999339.38 | 2021-10-26 16:56:37 | 0.12311 | -238652.9573 | -238652957.265 | 109832.737 | Close | -0.0001 | 26.8 | 0 | 0
2230 | 1 | 4 | Sim | 05:48:40 | 06:10:51 | -0.24107 | 3.6752 | 2.3768 | 2376829.16 | 0.51667 | 516672.18 | 2.3768 | 2376829.16 | 8.9998 | 8999815.11 | 1.988 | 1987961.42 | 8.9998 | 8999815.11 | 2021-10-26 16:56:47 | -0.88598 | -980091.1813 | -980091181.2865 | 15245.779 | Close | -0.0001 | 27 | 0 | 0
2231 | 1 | 4 | Sim | 05:48:50 | 06:11:01 | -0.718 | 3.6619 | 2.3779 | 2377876.44 | 0.51667 | 516672.18 | 2.3779 | 2377876.44 | 9.0037 | 9003657.24 | 1.988 | 1987961.42 | 9.0037 | 9003657.24 | 2021-10-26 16:56:57 | -2.6292 | -78.7435 | -78743.5255 | 5100.279 | Close | -0.0001 | 27 | 0 | 0
2232 | 1 | 4 | Sim | 05:49:00 | 06:11:11 | -2.6674 | 3.6049 | 2.3828 | 2382839.64 | 0.51667 | 516672.18 | 2.3828 | 2382839.64 | 9.0215 | 9021527.47 | 1.988 | 1987961.42 | 9.0215 | 9021527.47 | 2021-10-26 16:57:07 | -9.6158 | -87.0737 | -87073.6842 | 1351.498 | Close | -0.0001 | 27 | 0 | 0
2233 | 1 | 4 | Sim | 05:49:10 | 06:11:21 | -0.20535 | 3.6709 | 2.3834 | 2383401.42 | 0.51667 | 516672.18 | 2.3834 | 2383401.42 | 9.0236 | 9023588.27 | 1.988 | 1987961.42 | 9.0236 | 9023588.27 | 2021-10-26 16:57:17 | -0.75382 | 8.5118 | 8511.7845 | 17876.795 | Close | -0.0001 | 27 | 0 | 0
2234 | 1 | 4 | Sim | 05:49:20 | 06:11:31 | -0.30803 | 3.6697 | 2.384 | 2383998.04 | 0.51667 | 516672.18 | 2.384 | 2383998.04 | 9.0258 | 9025777.78 | 1.988 | 1987961.42 | 9.0258 | 9025777.78 | 2021-10-26 16:57:27 | -1.1304 | -497.1852 | -497185.1852 | 11913.775 | Close | -0.0001 | 27 | 0 | 0
2235 | 1 | 4 | Sim | 05:49:30 | 06:11:41 | -0.27157 | 3.6718 | 2.3844 | 2384394.49 | 0.51699 | 516988 | 2.3844 | 2384394.49 | 9.0272 | 9027234.84 | 1.9891 | 1989127.29 | 9.0272 | 9027234.84 | 2021-10-26 16:57:37 | -0.99715 | 188.7831 | 188783.0688 | 13520.639 | Close | 0 | 26.4 | 0 | 0
2236 | 1 | 4 | Sim | 05:49:40 | 06:11:51 | -0.29241 | 3.6706 | 2.3856 | 2385561.07 | 0.51699 | 516988 | 2.3856 | 2385561.07 | 9.0315 | 9031508.62 | 1.9891 | 1989127.29 | 9.0315 | 9031508.62 | 2021-10-26 16:57:47 | -1.0733 | -972.1481 | -972148.1481 | 12553.264 | Close | -0.0001 | 27 | 0 | 0
2237 | 1 | 4 | Sim | 05:49:50 | 06:12:01 | -0.27604 | 3.6721 | 2.3862 | 2386156.62 | 0.51745 | 517454.62 | 2.3862 | 2386156.62 | 9.0337 | 9033697.42 | 1.9909 | 1990853.69 | 9.0337 | 9033697.42 | 2021-10-26 16:57:57 | -1.0136 | 397.037 | 397037.037 | 13302.782 | Close | 0 | 26.8 | 0 | 0
2238 | 1 | 4 | Sim | 05:50:00 | 06:12:11 | 0.70535 | 3.6982 | 0.51812 | 518119.64 | 0.51812 | 518119.64 | 2.3867 | 2386689.42 | 1.9933 | 1993317.87 | 1.9933 | 1993317.87 | 9.0357 | 9035652.27 | 2021-10-26 16:58:07 | 2.6085 | -71572.298 | -71572297.9991 | 5243.213 | Close | -0.0001 | 27 | 0 | 0
2239 | 1 | 4 | Sim | 05:50:10 | 06:12:21 | -0.20238 | 3.6687 | 2.3921 | 2392100.62 | 0.51812 | 518119.64 | 2.3921 | 2392100.62 | 9.0551 | 9055067.02 | 1.9933 | 1993317.87 | 9.0551 | 9055067.02 | 2021-10-26 16:58:17 | -0.74247 | -63524.7789 | -63524778.9077 | 18128.273 | Close | -0.0001 | 27 | 0 | 0
2240 | 1 | 4 | Sim | 05:50:20 | 06:12:31 | -0.20535 | 3.6706 | 2.3927 | 2392666.13 | 0.51812 | 518119.64 | 2.3927 | 2392666.13 | 9.0571 | 9057142.04 | 1.9933 | 1993317.87 | 9.0571 | 9057142.04 | 2021-10-26 16:58:27 | -0.75376 | 297.6374 | 297637.4269 | 17875.334 | Close | -0.0001 | 26.8 | 0 | 0
2241 | 1 | 4 | Sim | 05:50:30 | 06:12:41 | -0.20535 | 3.6715 | 2.3932 | 2393230.22 | 0.51812 | 518119.64 | 2.3932 | 2393230.22 | 9.0592 | 9059212.8 | 1.9933 | 1993317.87 | 9.0592 | 9059212.8 | 2021-10-26 16:58:37 | -0.75394 | 626.7654 | 626765.4321 | 17879.23 | Close | 0 | 27 | 0 | 0
2242 | 1 | 4 | Sim | 05:50:40 | 06:12:51 | 0.04166 | 3.6783 | 0.51814 | 518142.76 | 0.51814 | 518142.76 | 2.3938 | 2393762.13 | 1.9934 | 1993402.84 | 1.9934 | 1993402.84 | 9.0612 | 9061164.8 | 2021-10-26 16:58:47 | 0.15324 | -275748.1569 | -275748156.8627 | 88295.728 | Close | -0.0001 | 26.8 | 0 | 0
2243 | 1 | 4 | Sim | 05:50:50 | 06:13:01 | -0.28422 | 3.6737 | 2.3939 | 2393917.87 | 0.51989 | 519894.89 | 2.3939 | 2393917.87 | 9.0617 | 9061737.24 | 1.9999 | 1999901.16 | 9.0617 | 9061737.24 | 2021-10-26 16:58:57 | -1.0441 | -407777.1981 | -407777198.0676 | 12925.551 | Close | 0 | 26.8 | 0 | 0
2244 | 1 | 4 | Sim | 05:51:00 | 06:13:11 | -3.1481 | 3.5965 | 2.3966 | 2396594.49 | 0.51989 | 519894.89 | 2.3966 | 2396594.49 | 9.0715 | 9071448.18 | 1.9999 | 1999901.16 | 9.0715 | 9071448.18 | 2021-10-26 16:59:07 | -11.322 | -34.6713 | -34671.2723 | 1142.481 | Close | -0.0001 | 26.8 | 0 | 0
2245 | 1 | 4 | Sim | 05:51:10 | 06:13:21 | -0.20238 | 3.669 | 2.4002 | 2400204.09 | 0.51989 | 519894.89 | 2.4002 | 2400204.09 | 9.0845 | 9084483.56 | 1.9999 | 1999901.16 | 9.0845 | 9084483.56 | 2021-10-26 16:59:17 | -0.74253 | 49.7876 | 49787.5862 | 18129.755 | Close | -0.0001 | 27 | 0 | 0
2246 | 1 | 4 | Sim | 05:51:20 | 06:13:31 | -0.20535 | 3.6706 | 2.4008 | 2400772.27 | 0.51989 | 519894.89 | 2.4008 | 2400772.27 | 9.0866 | 9086569.24 | 1.9999 | 1999901.16 | 9.0866 | 9086569.24 | 2021-10-26 16:59:27 | -0.75376 | 355.1111 | 355111.1111 | 17874.847 | Close | 0 | 26.7 | 0 | 0
2247 | 1 | 4 | Sim | 05:51:30 | 06:13:41 | 0.03869 | 3.6774 | 0.51993 | 519931.91 | 0.51993 | 519931.91 | 2.4013 | 2401249.78 | 2 | 2000037.16 | 2 | 2000037.16 | 9.0883 | 9088320 | 2021-10-26 16:59:37 | 0.14228 | -276594.1699 | -276594169.9346 | 95050.404 | Close | -0.0001 | 26.7 | 0 | 0
2248 | 1 | 4 | Sim | 05:51:40 | 06:13:51 | -0.2686 | 3.6731 | 2.4016 | 2401556.09 | 0.52135 | 521349.6 | 2.4016 | 2401556.09 | 9.0894 | 9089443.56 | 2.0053 | 2005287.11 | 9.0894 | 9089443.56 | 2021-10-26 16:59:47 | -0.98659 | -437587.0181 | -437587018.0878 | 13674.981 | Close | 0 | 26.7 | 0 | 0
2249 | 1 | 4 | Sim | 05:51:50 | 06:14:01 | -2.0402 | 3.621 | 2.4053 | 2405299.73 | 0.52135 | 521349.6 | 2.4053 | 2405299.73 | 9.103 | 9102981.69 | 2.0053 | 2005287.11 | 9.103 | 9102981.69 | 2021-10-26 16:59:57 | -7.3875 | -71.855 | -71854.9797 | 1774.901 | Close | -0.0001 | 26.7 | 0 | 0
2250 | 1 | 4 | Sim | 05:52:00 | 06:14:11 | 0.14508 | 3.6786 | 0.52139 | 521389.91 | 0.52139 | 521389.91 | 2.4064 | 2406360 | 2.0054 | 2005435.2 | 2.0054 | 2005435.2 | 9.1068 | 9106840.89 | 2021-10-26 17:00:07 | 0.53369 | -32706.7677 | -32706767.7469 | 25355.666 | Close | 0 | 26.7 | 0 | 0
2251 | 1 | 4 | Sim | 05:52:10 | 06:14:21 | 0.78125 | 3.7003 | 0.52383 | 523832.4 | 0.52383 | 523832.4 | 2.4064 | 2406360 | 2.0145 | 2014488.53 | 2.0145 | 2014488.53 | 9.1068 | 9106840.89 | 2021-10-26 17:00:17 | 2.8909 | 112.5571 | 112557.0917 | 4736.512 | Close | -0.0001 | 26.7 | 0 | 0
2252 | 1 | 4 | Sim | 05:52:20 | 06:14:31 | -1.8824 | 3.63 | 2.4078 | 2407830.58 | 0.52383 | 523832.4 | 2.4078 | 2407830.58 | 9.1122 | 9112213.33 | 2.0145 | 2014488.53 | 9.1122 | 9112213.33 | 2021-10-26 17:00:27 | -6.8333 | -26799.4051 | -26799405.0893 | 1928.401 | Close | -0.0001 | 26.3 | 0 | 0
2253 | 1 | 4 | Sim | 05:52:30 | 06:14:41 | -0.20238 | 3.6662 | 2.4131 | 2413132.44 | 0.52383 | 523832.4 | 2.4131 | 2413132.44 | 9.1313 | 9131352.18 | 2.0145 | 2014488.53 | 9.1313 | 9131352.18 | 2021-10-26 17:00:37 | -0.74197 | 146.4604 | 146460.4052 | 18115.92 | Close | -0.0001 | 26.9 | 0 | 0
2254 | 1 | 4 | Sim | 05:52:40 | 06:14:51 | 0.15401 | 3.6783 | 0.52403 | 524025.91 | 0.52403 | 524025.91 | 2.4135 | 2413544.18 | 2.0152 | 2015200.89 | 2.0152 | 2015200.89 | 9.1329 | 9132861.16 | 2021-10-26 17:00:47 | 0.56649 | -156124.5069 | -156124506.887 | 23884.164 | Close | -0.0001 | 26.7 | 0 | 0
2255 | 1 | 4 | Sim | 05:52:50 | 06:15:01 | -0.27604 | 3.6728 | 2.4136 | 2413620.62 | 0.52653 | 526530 | 2.4136 | 2413620.62 | 9.1331 | 9133142.04 | 2.0245 | 2024477.51 | 9.1331 | 9133142.04 | 2021-10-26 17:00:57 | -1.0138 | -343562.6747 | -343562674.7475 | 13305.68 | Close | -0.0001 | 26.7 | 0 | 0
2256 | 1 | 4 | Sim | 05:53:00 | 06:15:11 | -1.5082 | 3.6396 | 2.4148 | 2414764.09 | 0.52653 | 526530 | 2.4148 | 2414764.09 | 9.1373 | 9137326.93 | 2.0245 | 2024477.51 | 9.1373 | 9137326.93 | 2021-10-26 17:01:07 | -5.4892 | -34.4418 | -34441.7671 | 2413.306 | Close | -0.0001 | 26.1 | 0 | 0
2257 | 1 | 4 | Sim | 05:53:10 | 06:15:21 | 1.1577 | 3.7081 | 0.52723 | 527227.33 | 0.52723 | 527227.33 | 2.4154 | 2415404.98 | 2.0271 | 2027064.36 | 2.0271 | 2027064.36 | 9.1397 | 9139678.58 | 2021-10-26 17:01:17 | 4.293 | -27555.2811 | -27555281.103 | 3202.992 | Close | -0.0001 | 26.3 | 0 | 0
2258 | 1 | 4 | Sim | 05:53:20 | 06:15:31 | -0.29241 | 3.6715 | 2.416 | 2416036.98 | 0.5279 | 527902.53 | 2.416 | 2416036.98 | 9.142 | 9142001.07 | 2.0296 | 2029569.6 | 9.142 | 9142001.07 | 2021-10-26 17:01:27 | -1.0736 | -51606.8209 | -51606820.8865 | 12556.342 | Close | -0.0001 | 26.3 | 0 | 0
2259 | 1 | 4 | Sim | 05:53:30 | 06:15:41 | -1.6004 | 3.6362 | 2.418 | 2418020.62 | 0.5279 | 527902.53 | 2.418 | 2418020.62 | 9.1493 | 9149245.16 | 2.0296 | 2029569.6 | 9.1493 | 9149245.16 | 2021-10-26 17:01:37 | -5.8195 | -56.1939 | -56193.8936 | 2272.063 | Close | -0.0001 | 26.5 | 0 | 0
2260 | 1 | 4 | Sim | 05:53:40 | 06:15:51 | -1.9204 | 3.6269 | 2.4194 | 2419401.07 | 0.5279 | 527902.53 | 2.4194 | 2419401.07 | 9.1543 | 9154284.8 | 2.0296 | 2029569.6 | 9.1543 | 9154284.8 | 2021-10-26 17:01:47 | -6.965 | -148.4349 | -148434.8865 | 1888.689 | Close | -0.0001 | 26.3 | 0 | 0
2261 | 1 | 4 | Sim | 05:53:50 | 06:16:01 | -0.23735 | 3.6662 | 2.4231 | 2423116.98 | 0.5279 | 527902.53 | 2.4231 | 2423116.98 | 9.1678 | 9167762.49 | 2.0296 | 2029569.6 | 9.1678 | 9167762.49 | 2021-10-26 17:01:57 | -0.87017 | 94.5524 | 94552.4456 | 15446.387 | Close | 0 | 26.3 | 0 | 0
2262 | 1 | 4 | Sim | 05:54:00 | 06:16:11 | -0.28422 | 3.6687 | 2.4236 | 2423552 | 0.52882 | 528823.6 | 2.4236 | 2423552 | 9.1694 | 9169358.93 | 2.033 | 2032976 | 9.1694 | 9169358.93 | 2021-10-26 17:02:07 | -1.0427 | 174.0089 | 174008.8889 | 12907.959 | Close | 0 | 26.2 | 0 | 0
2263 | 1 | 4 | Sim | 05:54:10 | 06:16:21 | -0.79241 | 3.6551 | 2.4245 | 2424474.49 | 0.52882 | 528823.6 | 2.4245 | 2424474.49 | 9.1727 | 9172738.84 | 2.033 | 2032976 | 9.1727 | 9172738.84 | 2021-10-26 17:02:17 | -2.8963 | -67.8301 | -67830.0654 | 4612.764 | Close | -0.0001 | 26.4 | 0 | 0
2264 | 1 | 4 | Sim | 05:54:20 | 06:16:31 | -0.27157 | 3.6669 | 2.4265 | 2426505.07 | 0.52882 | 528823.6 | 2.4265 | 2426505.07 | 9.1801 | 9180140.8 | 2.033 | 2032976 | 9.1801 | 9180140.8 | 2021-10-26 17:02:27 | -0.99582 | 172.0829 | 172082.8625 | 13502.596 | Close | 0 | 26.2 | 0 | 0
2265 | 1 | 4 | Sim | 05:54:30 | 06:16:41 | -0.72544 | 3.6554 | 2.4275 | 2427523.56 | 0.52882 | 528823.6 | 2.4275 | 2427523.56 | 9.1839 | 9183872.71 | 2.033 | 2032976 | 9.1839 | 9183872.71 | 2021-10-26 17:02:37 | -2.6518 | -88.5643 | -88564.2512 | 5039.011 | Close | -0.0001 | 26.4 | 0 | 0
2266 | 1 | 4 | Sim | 05:54:40 | 06:16:51 | -0.29241 | 3.6659 | 2.4289 | 2428898.84 | 0.52882 | 528823.6 | 2.4289 | 2428898.84 | 9.1889 | 9188898.13 | 2.033 | 2032976 | 9.1889 | 9188898.13 | 2021-10-26 17:02:47 | -1.0719 | 130.9799 | 130979.8942 | 12537.191 | Close | -0.0001 | 26.2 | 0 | 0
2267 | 1 | 4 | Sim | 05:54:50 | 06:17:01 | -0.29241 | 3.6659 | 2.43 | 2429974.4 | 0.52882 | 528823.6 | 2.43 | 2429974.4 | 9.1928 | 9192834.13 | 2.033 | 2032976 | 9.1928 | 9192834.13 | 2021-10-26 17:02:57 | -1.0719 | 0 | 0 | 12537.191 | Close | -0.0001 | 26.2 | 0 | 0
2268 | 1 | 4 | Sim | 05:55:00 | 06:17:11 | -0.81994 | 3.6529 | 2.431 | 2430987.02 | 0.52882 | 528823.6 | 2.431 | 2430987.02 | 9.1965 | 9196540.44 | 2.033 | 2032976 | 9.1965 | 9196540.44 | 2021-10-26 17:03:07 | -2.9952 | -77.894 | -77894.0171 | 4455.082 | Close | 0 | 26.2 | 0 | 0
2269 | 1 | 4 | Sim | 05:55:10 | 06:17:21 | -0.26488 | 3.6672 | 2.4323 | 2432329.24 | 0.5291 | 529103.47 | 2.4323 | 2432329.24 | 9.2014 | 9201441.42 | 2.034 | 2034010.67 | 9.2014 | 9201441.42 | 2021-10-26 17:03:17 | -0.97137 | 93.8617 | 93861.6939 | 13844.76 | Close | 0 | 26.4 | 0 | 0
2270 | 1 | 4 | Sim | 05:55:20 | 06:17:31 | -0.24925 | 3.6675 | 2.4333 | 2433256.71 | 0.5291 | 529103.47 | 2.4333 | 2433256.71 | 9.2048 | 9204838.4 | 2.034 | 2034010.67 | 9.2048 | 9204838.4 | 2021-10-26 17:03:27 | -0.91412 | 3091.5556 | 3091555.5556 | 14714.544 | Close | -0.0001 | 26.3 | 0 | 0
2271 | 1 | 4 | Sim | 05:55:30 | 06:17:41 | -0.23735 | 3.6675 | 2.4343 | 2434250.31 | 0.5291 | 529103.47 | 2.4343 | 2434250.31 | 9.2085 | 9208477.87 | 2.034 | 2034010.67 | 9.2085 | 9208477.87 | 2021-10-26 17:03:37 | -0.87048 | 0 | 0 | 15452.285 | Close | -0.0001 | 26.3 | 0 | 0
2272 | 1 | 4 | Sim | 05:55:40 | 06:17:51 | -0.20535 | 3.6628 | 2.4391 | 2439108.27 | 0.5291 | 529103.47 | 2.4391 | 2439108.27 | 9.226 | 9225971.2 | 2.034 | 2034010.67 | 9.226 | 9225971.2 | 2021-10-26 17:03:47 | -0.75216 | -1033.6076 | -1033607.565 | 17836.863 | Close | 0 | 26.3 | 0 | 0
2273 | 1 | 4 | Sim | 05:55:50 | 06:18:01 | 0.37574 | 3.6808 | 0.52935 | 529346.93 | 0.52935 | 529346.93 | 2.4396 | 2439559.47 | 2.0349 | 2034906.31 | 2.0349 | 2034906.31 | 9.2276 | 9227623.82 | 2021-10-26 17:03:57 | 1.383 | -106097.8519 | -106097851.8519 | 9796.402 | Close | -0.0001 | 26.3 | 0 | 0
2274 | 1 | 4 | Sim | 05:56:00 | 06:18:11 | -0.27678 | 3.67 | 2.4396 | 2439636.09 | 0.53187 | 531866.89 | 2.4396 | 2439636.09 | 9.2279 | 9227905.42 | 2.0442 | 2044232 | 9.2279 | 9227905.42 | 2021-10-26 17:04:07 | -1.0158 | -176878.6255 | -176878625.5144 | 13259.99 | Close | -0.0001 | 26.3 | 0 | 0
2275 | 1 | 4 | Sim | 05:56:10 | 06:18:21 | -0.37723 | 3.6644 | 2.4409 | 2440911.11 | 0.53187 | 531866.89 | 2.4409 | 2440911.11 | 9.2326 | 9232572.44 | 2.0442 | 2044232 | 9.2326 | 9232572.44 | 2021-10-26 17:04:17 | -1.3823 | -227.6825 | -227682.5397 | 9714.232 | Close | -0.0001 | 26.3 | 0 | 0
2276 | 1 | 4 | Sim | 05:56:20 | 06:18:31 | -0.29687 | 3.665 | 2.443 | 2443004.98 | 0.53187 | 531866.89 | 2.443 | 2443004.98 | 9.2402 | 9240182.04 | 2.0442 | 2044232 | 9.2402 | 9240182.04 | 2021-10-26 17:04:27 | -1.088 | 3489.7778 | 3489777.7778 | 12345.808 | Close | -0.0001 | 26.3 | 0 | 0
2277 | 1 | 4 | Sim | 05:56:30 | 06:18:41 | -0.28125 | 3.6656 | 2.4439 | 2443907.56 | 0.53187 | 531866.89 | 2.4439 | 2443907.56 | 9.2435 | 9243488 | 2.0442 | 2044232 | 9.2435 | 9243488 | 2021-10-26 17:04:37 | -1.031 | 1504.2963 | 1504296.2963 | 13033.244 | Close | 0 | 26.3 | 0 | 0
2278 | 1 | 4 | Sim | 05:56:40 | 06:18:51 | -0.75 | 3.6514 | 2.4464 | 2446383.11 | 0.53187 | 531866.89 | 2.4464 | 2446383.11 | 9.2525 | 9252497.78 | 2.0442 | 2044232 | 9.2525 | 9252497.78 | 2021-10-26 17:04:47 | -2.7386 | -174.3349 | -174334.8983 | 4868.667 | Close | -0.0001 | 26.2 | 0 | 0
2279 | 1 | 4 | Sim | 05:56:50 | 06:19:01 | -0.20238 | 3.6641 | 2.4494 | 2449438.4 | 0.53187 | 531866.89 | 2.4494 | 2449438.4 | 9.2635 | 9263478.76 | 2.0442 | 2044232 | 9.2635 | 9263478.76 | 2021-10-26 17:04:57 | -0.74154 | 240.5739 | 240573.9283 | 18105.544 | Close | -0.0001 | 26.2 | 0 | 0
2280 | 1 | 4 | Sim | 05:57:00 | 06:19:11 | -0.20238 | 3.6653 | 2.45 | 2450001.07 | 0.53187 | 531866.89 | 2.45 | 2450001.07 | 9.2655 | 9265540.27 | 2.0442 | 2044232 | 9.2655 | 9265540.27 | 2021-10-26 17:05:07 | -0.74178 | 468.8889 | 468888.8889 | 18111.473 | Close | -0.0001 | 26.2 | 0 | 0
2281 | 1 | 4 | Sim | 05:57:10 | 06:19:21 | -0.20535 | 3.6662 | 2.4506 | 2450563.38 | 0.53187 | 531866.89 | 2.4506 | 2450563.38 | 9.2676 | 9267603.2 | 2.0442 | 2044232 | 9.2676 | 9267603.2 | 2021-10-26 17:05:17 | -0.75285 | 624.7901 | 624790.1235 | 17853.42 | Close | 0 | 26.2 | 0 | 0
2282 | 1 | 4 | Sim | 05:57:20 | 06:19:31 | 0.09672 | 3.674 | 0.53189 | 531893.78 | 0.53189 | 531893.78 | 2.4512 | 2451159.11 | 2.0443 | 2044330.67 | 2.0443 | 2044330.67 | 9.2698 | 9269786.31 | 2021-10-26 17:05:27 | 0.35535 | -245983.2821 | -245983282.0513 | 37986.972 | Close | -0.0001 | 26.2 | 0 | 0
2283 | 1 | 4 | Sim | 05:57:30 | 06:19:41 | 0.89136 | 3.6994 | 0.53439 | 534392.18 | 0.53439 | 534392.18 | 2.4512 | 2451159.11 | 2.0536 | 2053577.42 | 2.0536 | 2053577.42 | 9.2698 | 9269786.31 | 2021-10-26 17:05:37 | 3.2975 | 98.3622 | 98362.2047 | 4150.287 | Close | 0 | 26.6 | 0 | 0
2284 | 1 | 4 | Sim | 05:57:40 | 06:19:51 | -2.7902 | 3.6015 | 2.4535 | 2453543.29 | 0.53439 | 534392.18 | 2.4535 | 2453543.29 | 9.2784 | 9278446.93 | 2.0536 | 2053577.42 | 9.2784 | 9278446.93 | 2021-10-26 17:05:47 | -10.0488 | -19603.1778 | -19603177.8459 | 1290.817 | Close | -0.0001 | 26.6 | 0 | 0
2285 | 1 | 4 | Sim | 05:57:50 | 06:20:01 | -0.20238 | 3.6619 | 2.4585 | 2458539.38 | 0.53439 | 534392.18 | 2.4585 | 2458539.38 | 9.2965 | 9296465.07 | 2.0536 | 2053577.42 | 9.2965 | 9296465.07 | 2021-10-26 17:05:57 | -0.7411 | 82.7167 | 82716.7035 | 18094.179 | Close | 0 | 26.4 | 0 | 0
2286 | 1 | 4 | Sim | 05:58:00 | 06:20:11 | -0.20535 | 3.6644 | 2.4592 | 2459200.36 | 0.53439 | 534392.18 | 2.4592 | 2459200.36 | 9.2989 | 9298886.4 | 2.0536 | 2053577.42 | 9.2989 | 9298886.4 | 2021-10-26 17:06:07 | -0.75248 | 264.3911 | 264391.1111 | 17845.142 | Close | -0.0001 | 26.3 | 0 | 0
2287 | 1 | 4 | Sim | 05:58:10 | 06:20:21 | 0.15029 | 3.674 | 0.53444 | 534439.02 | 0.53444 | 534439.02 | 2.4598 | 2459770.84 | 2.0537 | 2053749.51 | 2.0537 | 2053749.51 | 9.301 | 9300974.22 | 2021-10-26 17:06:17 | 0.55217 | -200495.9722 | -200495972.2222 | 24446.737 | Close | -0.0001 | 26.3 | 0 | 0
2288 | 1 | 4 | Sim | 05:58:20 | 06:20:31 | -0.27604 | 3.6656 | 2.4601 | 2460105.6 | 0.53542 | 535415.51 | 2.4601 | 2460105.6 | 9.3022 | 9302203.02 | 2.0574 | 2057363.02 | 9.3022 | 9302203.02 | 2021-10-26 17:06:27 | -1.0118 | -229246.0212 | -229246021.164 | 13279.234 | Close | 0 | 26.1 | 0 | 0
2289 | 1 | 4 | Sim | 05:58:30 | 06:20:41 | -0.28422 | 3.6647 | 2.4611 | 2461072.18 | 0.53542 | 535415.51 | 2.4611 | 2461072.18 | 9.3057 | 9305740.8 | 2.0574 | 2057363.02 | 9.3057 | 9305740.8 | 2021-10-26 17:06:37 | -1.0416 | -1073.9753 | -1073975.3086 | 12894.237 | Close | -0.0001 | 26.1 | 0 | 0
2290 | 1 | 4 | Sim | 05:58:40 | 06:20:51 | -0.29687 | 3.6644 | 2.4619 | 2461869.16 | 0.53542 | 535415.51 | 2.4619 | 2461869.16 | 9.3087 | 9308661.33 | 2.0574 | 2057363.02 | 9.3087 | 9308661.33 | 2021-10-26 17:06:47 | -1.0878 | -2656.5926 | -2656592.5926 | 12343.787 | Close | -0.0001 | 26.3 | 0 | 0
2291 | 1 | 4 | Sim | 05:58:50 | 06:21:01 | -1.4129 | 3.6309 | 2.4654 | 2465402.84 | 0.53542 | 535415.51 | 2.4654 | 2465402.84 | 9.3215 | 9321455.64 | 2.0574 | 2057363.02 | 9.3215 | 9321455.64 | 2021-10-26 17:06:57 | -5.1302 | -105.4833 | -105483.2504 | 2569.748 | Close | 0 | 26.3 | 0 | 0
2292 | 1 | 4 | Sim | 05:59:00 | 06:21:11 | -0.20238 | 3.6631 | 2.467 | 2467013.33 | 0.53542 | 535415.51 | 2.467 | 2467013.33 | 9.3273 | 9327295.29 | 2.0574 | 2057363.02 | 9.3273 | 9327295.29 | 2021-10-26 17:07:07 | -0.74134 | 50.0152 | 50015.1829 | 18100.108 | Close | 0 | 26.9 | 0 | 0
2293 | 1 | 4 | Sim | 05:59:10 | 06:21:21 | -0.20238 | 3.6644 | 2.4676 | 2467576.71 | 0.53542 | 535415.51 | 2.4676 | 2467576.71 | 9.3294 | 9329361.07 | 2.0574 | 2057363.02 | 9.3294 | 9329361.07 | 2021-10-26 17:07:17 | -0.7416 | 433.3675 | 433367.5214 | 18106.532 | Close | 0 | 26.3 | 0 | 0
2294 | 1 | 4 | Sim | 05:59:20 | 06:21:31 | -1.0082 | 3.6467 | 2.4681 | 2468135.47 | 0.53661 | 536612.36 | 2.4681 | 2468135.47 | 9.3314 | 9331403.38 | 2.0618 | 2061794.67 | 9.3314 | 9331403.38 | 2021-10-26 17:07:27 | -3.6765 | -31.5681 | -31568.1105 | 3617.211 | Close | -0.0001 | 26.2 | 0 | 0
2295 | 1 | 4 | Sim | 05:59:30 | 06:21:41 | -0.19717 | 3.6622 | 2.4723 | 2472338.13 | 0.53661 | 536612.36 | 2.4723 | 2472338.13 | 9.3465 | 9346495.29 | 2.0618 | 2061794.67 | 9.3465 | 9346495.29 | 2021-10-26 17:07:37 | -0.72208 | 271.1398 | 271139.7849 | 18574.327 | Close | -0.0001 | 26 | 0 | 0
2296 | 1 | 4 | Sim | 05:59:40 | 06:21:51 | -0.30803 | 3.661 | 2.473 | 2472962.49 | 0.53661 | 536612.36 | 2.473 | 2472962.49 | 9.3488 | 9348782.22 | 2.0618 | 2061794.67 | 9.3488 | 9348782.22 | 2021-10-26 17:07:47 | -1.1277 | -520.2963 | -520296.2963 | 11885.531 | Close | -0.0001 | 26.2 | 0 | 0
2297 | 1 | 4 | Sim | 05:59:50 | 06:22:01 | -0.24851 | 3.6628 | 2.4736 | 2473590.22 | 0.53664 | 536637.2 | 2.4736 | 2473590.22 | 9.3511 | 9351079.82 | 2.0619 | 2061885.51 | 9.3511 | 9351079.82 | 2021-10-26 17:07:57 | -0.91024 | 348.7407 | 348740.7407 | 14739.447 | Close | -0.0001 | 26.2 | 0 | 0
2298 | 1 | 4 | Sim | 06:00:00 | 06:22:11 | -0.39955 | 3.6613 | 2.474 | 2473974.93 | 0.5375 | 537496.67 | 2.474 | 2473974.93 | 9.3525 | 9352489.96 | 2.0651 | 2065062.58 | 9.3525 | 9352489.96 | 2021-10-26 17:08:07 | -1.4629 | -256.4741 | -256474.0741 | 9163.559 | Close | 0 | 26.2 | 0 | 0
2299 | 1 | 4 | Sim | 06:00:10 | 06:22:21 | -1.0751 | 3.6433 | 2.475 | 2475033.96 | 0.5375 | 537496.67 | 2.475 | 2475033.96 | 9.3564 | 9356364.8 | 2.0651 | 2065062.58 | 9.3564 | 9356364.8 | 2021-10-26 17:08:17 | -3.9171 | -58.8346 | -58834.5679 | 3388.768 | Close | -0.0001 | 26.2 | 0 | 0
2300 | 1 | 4 | Sim | 06:00:20 | 06:22:31 | -0.20238 | 3.661 | 2.4783 | 2478277.16 | 0.5375 | 537496.67 | 2.4783 | 2478277.16 | 9.3681 | 9368118.76 | 2.0651 | 2065062.58 | 9.3681 | 9368118.76 | 2021-10-26 17:08:27 | -0.74091 | 183.2316 | 183231.6384 | 18089.732 | Close | 0 | 26.2 | 0 | 0
2301 | 1 | 4 | Sim | 06:00:30 | 06:22:41 | -0.20238 | 3.6635 | 2.4788 | 2478841.07 | 0.5375 | 537496.67 | 2.4788 | 2478841.07 | 9.3702 | 9370184.53 | 2.0651 | 2065062.58 | 9.3702 | 9370184.53 | 2021-10-26 17:08:37 | -0.74142 | 225.5644 | 225564.4444 | 18102.579 | Close | -0.0001 | 26.4 | 0 | 0
2302 | 1 | 4 | Sim | 06:00:40 | 06:22:51 | -0.3125 | 3.661 | 2.4796 | 2479640 | 0.5375 | 537496.67 | 2.4796 | 2479640 | 9.3731 | 9373108.62 | 2.0651 | 2065062.58 | 9.3731 | 9373108.62 | 2021-10-26 17:08:47 | -1.1441 | -319.5733 | -319573.3333 | 11715.2 | Close | 0 | 26.2 | 0 | 0
2303 | 1 | 4 | Sim | 06:00:50 | 06:23:01 | -0.06547 | 3.6678 | 2.4802 | 2480184.53 | 0.5375 | 537496.67 | 2.4802 | 2480184.53 | 9.3751 | 9375104.71 | 2.0651 | 2065062.58 | 9.3751 | 9375104.71 | 2021-10-26 17:08:57 | -0.24013 | 80.0784 | 80078.4314 | 56022.605 | Close | 0 | 26.4 | 0 | 0
2304 | 1 | 4 | Sim | 06:01:00 | 06:23:11 | -0.25148 | 3.665 | 2.4805 | 2480524.09 | 0.5387 | 538703.07 | 2.4805 | 2480524.09 | 9.3764 | 9376349.16 | 2.0695 | 2069524.27 | 9.3764 | 9376349.16 | 2021-10-26 17:09:07 | -0.92167 | -121.2698 | -121269.8413 | 14574.121 | Close | -0.0001 | 26.2 | 0 | 0
2305 | 1 | 4 | Sim | 06:01:10 | 06:23:21 | -0.26488 | 3.6638 | 2.4817 | 2481748.98 | 0.5387 | 538703.07 | 2.4817 | 2481748.98 | 9.3808 | 9380823.47 | 2.0695 | 2069524.27 | 9.3808 | 9380823.47 | 2021-10-26 17:09:17 | -0.97047 | -1020.7407 | -1020740.7407 | 13831.924 | Close | 0 | 26.3 | 0 | 0
2306 | 1 | 4 | Sim | 06:01:20 | 06:23:31 | 0.89583 | 3.6929 | 0.53895 | 538951.91 | 0.53895 | 538951.91 | 2.4826 | 2482565.51 | 2.0704 | 2070443.02 | 2.0704 | 2070443.02 | 9.3838 | 9383813.69 | 2021-10-26 17:09:27 | 3.3082 | -66762.7858 | -66762785.7961 | 4122.322 | Close | 0 | 26.3 | 0 | 0
2307 | 1 | 4 | Sim | 06:01:30 | 06:23:41 | -0.20535 | 3.6569 | 2.4882 | 2488164.09 | 0.53895 | 538951.91 | 2.4882 | 2488164.09 | 9.4038 | 9403814.4 | 2.0704 | 2070443.02 | 9.4038 | 9403814.4 | 2021-10-26 17:09:37 | -0.75094 | -54144.7827 | -54144782.716 | 17808.132 | Close | 0 | 26.3 | 0 | 0
2308 | 1 | 4 | Sim | 06:01:40 | 06:23:51 | -0.20238 | 3.6613 | 2.4887 | 2488728 | 0.53895 | 538951.91 | 2.4887 | 2488728 | 9.4059 | 9405878.04 | 2.0704 | 2070443.02 | 9.4059 | 9405878.04 | 2021-10-26 17:09:47 | -0.74097 | 128.1616 | 128161.6162 | 18091.214 | Close | 0 | 26.3 | 0 | 0
2309 | 1 | 4 | Sim | 06:01:50 | 06:24:01 | -0.20535 | 3.6622 | 2.4893 | 2489292.8 | 0.53895 | 538951.91 | 2.4893 | 2489292.8 | 9.4079 | 9407946.67 | 2.0704 | 2070443.02 | 9.4079 | 9407946.67 | 2021-10-26 17:09:57 | -0.75203 | 627.5556 | 627555.5556 | 17833.942 | Close | 0 | 26.3 | 0 | 0
2310 | 1 | 4 | Sim | 06:02:00 | 06:24:11 | -0.24479 | 3.6616 | 2.4899 | 2489924.8 | 0.53895 | 538951.91 | 2.4899 | 2489924.8 | 9.4103 | 9410261.33 | 2.0704 | 2070443.02 | 9.4103 | 9410261.33 | 2021-10-26 17:10:07 | -0.89632 | -1053.3333 | -1053333.3333 | 14958.536 | Close | -0.0001 | 26.3 | 0 | 0
2311 | 1 | 4 | Sim | 06:02:10 | 06:24:21 | -0.26488 | 3.6635 | 2.4901 | 2490131.38 | 0.53989 | 539893.96 | 2.4901 | 2490131.38 | 9.411 | 9411017.96 | 2.0739 | 2073920 | 9.411 | 9411017.96 | 2021-10-26 17:10:17 | -0.97039 | 108.7251 | 108725.1462 | 13831.169 | Close | -0.0001 | 26.3 | 0 | 0
2312 | 1 | 4 | Sim | 06:02:20 | 06:24:31 | -0.50446 | 3.6548 | 2.4922 | 2492241.6 | 0.53989 | 539893.96 | 2.4922 | 2492241.6 | 9.4187 | 9418713.6 | 2.0739 | 2073920 | 9.4187 | 9418713.6 | 2021-10-26 17:10:27 | -1.8437 | -242.5543 | -242554.2784 | 7245.173 | Close | -0.0001 | 26.3 | 0 | 0
2313 | 1 | 4 | Sim | 06:02:30 | 06:24:41 | -0.36011 | 3.6576 | 2.4942 | 2494232.53 | 0.53989 | 539893.96 | 2.4942 | 2494232.53 | 9.4259 | 9425916.44 | 2.0739 | 2073920 | 9.4259 | 9425916.44 | 2021-10-26 17:10:37 | -1.3171 | 711.0476 | 711047.619 | 10156.897 | Close | 0 | 26.3 | 0 | 0
2314 | 1 | 4 | Sim | 06:02:40 | 06:24:51 | 0.00595 | 3.6672 | 0.5399 | 539897.24 | 0.5399 | 539897.24 | 2.495 | 2495035.91 | 2.0739 | 2073931.91 | 2.0739 | 2073931.91 | 9.4289 | 9428855.47 | 2021-10-26 17:10:47 | 0.02182 | -203576.5926 | -203576592.5926 | 616336.154 | Close | 0 | 26.5 | 0 | 0
2315 | 1 | 4 | Sim | 06:02:50 | 06:25:01 | 0.00669 | 3.6687 | 0.53992 | 539916.8 | 0.53992 | 539916.8 | 2.495 | 2495035.91 | 2.074 | 2074003.91 | 2.074 | 2074003.91 | 9.4289 | 9428855.47 | 2021-10-26 17:10:57 | 0.02454 | 13.037 | 13037.037 | 548400.593 | Close | -0.0001 | 26.3 | 0 | 0
2316 | 1 | 4 | Sim | 06:03:00 | 06:25:11 | 0.00669 | 3.6697 | 0.53994 | 539936.76 | 0.53994 | 539936.76 | 2.495 | 2495035.91 | 2.0741 | 2074076.62 | 2.0741 | 2074076.62 | 9.4289 | 9428855.47 | 2021-10-26 17:11:07 | 0.02455 | 19.9556 | 19955.5556 | 548535.122 | Close | 0 | 26.5 | 0 | 0
2317 | 1 | 4 | Sim | 06:03:10 | 06:25:21 | 0.00669 | 3.6703 | 0.53995 | 539954.98 | 0.53995 | 539954.98 | 2.495 | 2495035.91 | 2.0741 | 2074143.64 | 2.0741 | 2074143.64 | 9.4289 | 9428855.47 | 2021-10-26 17:11:17 | 0.02455 | 30.3704 | 30370.3704 | 548639.756 | Close | -0.0001 | 26.3 | 0 | 0
2318 | 1 | 4 | Sim | 06:03:20 | 06:25:31 | 0.00595 | 3.6709 | 0.53997 | 539972.53 | 0.53997 | 539972.53 | 2.495 | 2495035.91 | 2.0742 | 2074208.36 | 2.0742 | 2074208.36 | 9.4289 | 9428855.47 | 2021-10-26 17:11:27 | 0.02184 | 29.2593 | 29259.2593 | 616974.81 | Close | -0.0001 | 26.5 | 0 | 0
2319 | 1 | 4 | Sim | 06:03:30 | 06:25:41 | 0.00669 | 3.6712 | 0.53999 | 539990.93 | 0.53999 | 539990.93 | 2.495 | 2495035.91 | 2.0743 | 2074275.91 | 2.0743 | 2074275.91 | 9.4289 | 9428855.47 | 2021-10-26 17:11:37 | 0.02456 | 61.3333 | 61333.3333 | 548759.338 | Close | 0 | 26.5 | 0 | 0
2320 | 1 | 4 | Sim | 06:03:40 | 06:25:51 | 0.00595 | 3.6715 | 0.54001 | 540007.69 | 0.54001 | 540007.69 | 2.495 | 2495037.51 | 2.0743 | 2074337.42 | 2.0743 | 2074337.42 | 9.4289 | 9428859.73 | 2021-10-26 17:11:47 | 0.02185 | 55.8519 | 55851.8519 | 617058.843 | Close | 0 | 26.3 | 0 | 0
2321 | 1 | 4 | Sim | 06:03:50 | 06:26:01 | 0.00595 | 3.6718 | 0.54003 | 540025.33 | 0.54003 | 540025.33 | 2.495 | 2495037.51 | 2.0744 | 2074401.78 | 2.0744 | 2074401.78 | 9.4289 | 9428859.73 | 2021-10-26 17:11:57 | 0.02185 | 58.8148 | 58814.8148 | 617109.263 | Close | 0 | 26.3 | 0 | 0
2322 | 1 | 4 | Sim | 06:04:00 | 06:26:11 | 0.00595 | 3.6721 | 0.54004 | 540044.31 | 0.54004 | 540044.31 | 2.495 | 2495037.51 | 2.0745 | 2074471.64 | 2.0745 | 2074471.64 | 9.4289 | 9428859.73 | 2021-10-26 17:12:07 | 0.02185 | 63.2593 | 63259.2593 | 617159.684 | Close | 0 | 26.3 | 0 | 0
2323 | 1 | 4 | Sim | 06:04:10 | 06:26:21 | 0.00595 | 3.6724 | 0.54006 | 540061.78 | 0.54006 | 540061.78 | 2.495 | 2495037.51 | 2.0745 | 2074535.82 | 2.0745 | 2074535.82 | 9.4289 | 9428859.73 | 2021-10-26 17:12:17 | 0.02185 | 58.2222 | 58222.2222 | 617226.911 | Close | -0.0001 | 26.3 | 0 | 0
2324 | 1 | 4 | Sim | 06:04:20 | 06:26:31 | 0.00595 | 3.6724 | 0.54008 | 540079.96 | 0.54008 | 540079.96 | 2.495 | 2495037.51 | 2.0746 | 2074602.67 | 2.0746 | 2074602.67 | 9.4289 | 9428859.73 | 2021-10-26 17:12:27 | 0.02185 | 0 | 0 | 617210.104 | Close | 0 | 26.3 | 0 | 0
2325 | 1 | 4 | Sim | 06:04:30 | 06:26:41 | 0.00669 | 3.6728 | 0.5401 | 540098.27 | 0.5401 | 540098.27 | 2.495 | 2495037.51 | 2.0747 | 2074669.87 | 2.0747 | 2074669.87 | 9.4289 | 9428859.73 | 2021-10-26 17:12:37 | 0.02457 | 45.7778 | 45777.7778 | 548998.501 | Close | 0 | 26.3 | 0 | 0
2326 | 1 | 4 | Sim | 06:04:40 | 06:26:51 | 0.00595 | 3.6731 | 0.54012 | 540117.47 | 0.54012 | 540117.47 | 2.495 | 2495037.51 | 2.0747 | 2074740.09 | 2.0747 | 2074740.09 | 9.4289 | 9428859.73 | 2021-10-26 17:12:47 | 0.02185 | 64 | 64000 | 617344.558 | Close | -0.0001 | 26.3 | 0 | 0
2327 | 1 | 4 | Sim | 06:04:50 | 06:27:01 | 0.00669 | 3.6731 | 0.54014 | 540135.87 | 0.54014 | 540135.87 | 2.495 | 2495037.51 | 2.0748 | 2074808 | 2.0748 | 2074808 | 9.4289 | 9428859.73 | 2021-10-26 17:12:57 | 0.02457 | 0 | 0 | 549043.344 | Close | 0 | 26.8 | 0 | 0
2328 | 1 | 4 | Sim | 06:05:00 | 06:27:11 | 0.00595 | 3.6731 | 0.54016 | 540155.24 | 0.54016 | 540155.24 | 2.495 | 2495037.51 | 2.0749 | 2074879.11 | 2.0749 | 2074879.11 | 9.4289 | 9428859.73 | 2021-10-26 17:13:07 | 0.02185 | 0 | 0 | 617327.751 | Close | 0 | 26.7 | 0 | 0
2329 | 1 | 4 | Sim | 06:05:10 | 06:27:21 | 0.00595 | 3.6731 | 0.54017 | 540173.87 | 0.54017 | 540173.87 | 2.495 | 2495037.51 | 2.0749 | 2074947.56 | 2.0749 | 2074947.56 | 9.4289 | 9428859.73 | 2021-10-26 17:13:17 | 0.02185 | 0 | 0 | 617344.558 | Close | -0.0001 | 26.7 | 0 | 0
2330 | 1 | 4 | Sim | 06:05:20 | 06:27:31 | 0.00595 | 3.6734 | 0.54019 | 540191.51 | 0.54019 | 540191.51 | 2.495 | 2495037.51 | 2.075 | 2075012.44 | 2.075 | 2075012.44 | 9.4289 | 9428859.73 | 2021-10-26 17:13:27 | 0.02186 | 58.8148 | 58814.8148 | 617394.978 | Close | -0.0001 | 26.8 | 0 | 0
2331 | 1 | 4 | Sim | 06:05:30 | 06:27:41 | 0.00967 | 3.6737 | 0.54021 | 540210.58 | 0.54021 | 540210.58 | 2.495 | 2495037.51 | 2.0751 | 2075082.67 | 2.0751 | 2075082.67 | 9.4289 | 9428859.73 | 2021-10-26 17:13:37 | 0.03552 | 63.5556 | 63555.5556 | 379917.267 | Close | -0.0001 | 26.7 | 0 | 0
2332 | 1 | 4 | Sim | 06:05:40 | 06:27:51 | 0.00595 | 3.6737 | 0.54023 | 540228.18 | 0.54023 | 540228.18 | 2.495 | 2495037.51 | 2.0751 | 2075147.2 | 2.0751 | 2075147.2 | 9.4289 | 9428859.73 | 2021-10-26 17:13:47 | 0.02186 | 0 | 0 | 617428.591 | Close | 0 | 26.3 | 0 | 0
2333 | 1 | 4 | Sim | 06:05:50 | 06:28:01 | 0.00595 | 3.6737 | 0.54024 | 540241.69 | 0.54024 | 540241.69 | 2.495 | 2495040 | 2.0752 | 2075196.8 | 2.0752 | 2075196.8 | 9.4289 | 9428868.98 | 2021-10-26 17:13:57 | 0.02186 | 0 | 0 | 617445.398 | Close | -0.0001 | 26.7 | 0 | 0
2334 | 1 | 4 | Sim | 06:06:00 | 06:28:11 | 0.00595 | 3.6737 | 0.54026 | 540256.84 | 0.54026 | 540256.84 | 2.495 | 2495041.42 | 2.0753 | 2075252.44 | 2.0753 | 2075252.44 | 9.4289 | 9428873.24 | 2021-10-26 17:14:07 | 0.02186 | 0 | 0 | 617428.591 | Close | 0 | 26.7 | 0 | 0
2335 | 1 | 4 | Sim | 06:06:10 | 06:28:21 | 0.00669 | 3.6737 | 0.54027 | 540274.44 | 0.54027 | 540274.44 | 2.495 | 2495041.42 | 2.0753 | 2075316.8 | 2.0753 | 2075316.8 | 9.4289 | 9428873.24 | 2021-10-26 17:14:17 | 0.02458 | 0 | 0 | 549147.977 | Close | -0.0001 | 26.7 | 0 | 0
2336 | 1 | 4 | Sim | 06:06:20 | 06:28:31 | 0.00595 | 3.674 | 0.54029 | 540291.16 | 0.54029 | 540291.16 | 2.495 | 2495042.49 | 2.0754 | 2075378.49 | 2.0754 | 2075378.49 | 9.4289 | 9428878.93 | 2021-10-26 17:14:27 | 0.02186 | 55.7037 | 55703.7037 | 617479.011 | Close | 0 | 26.7 | 0 | 0
2337 | 1 | 4 | Sim | 06:06:30 | 06:28:41 | 0.00595 | 3.674 | 0.54031 | 540308.62 | 0.54031 | 540308.62 | 2.495 | 2495042.49 | 2.0754 | 2075442.67 | 2.0754 | 2075442.67 | 9.4289 | 9428878.93 | 2021-10-26 17:14:37 | 0.02186 | 0 | 0 | 617479.011 | Close | 0 | 26.5 | 0 | 0
2338 | 1 | 4 | Sim | 06:06:40 | 06:28:51 | 0.00595 | 3.674 | 0.54032 | 540324.22 | 0.54032 | 540324.22 | 2.495 | 2495043.91 | 2.0755 | 2075499.91 | 2.0755 | 2075499.91 | 9.4289 | 9428884.62 | 2021-10-26 17:14:47 | 0.02186 | 0 | 0 | 617495.818 | Close | -0.0001 | 26.7 | 0 | 0
2339 | 1 | 4 | Sim | 06:06:50 | 06:29:01 | 0.00669 | 3.674 | 0.54034 | 540341.56 | 0.54034 | 540341.56 | 2.495 | 2495043.91 | 2.0756 | 2075563.73 | 2.0756 | 2075563.73 | 9.4289 | 9428884.62 | 2021-10-26 17:14:57 | 0.02458 | 0 | 0 | 549177.873 | Close | 0 | 26.7 | 0 | 0
2340 | 1 | 4 | Sim | 06:07:00 | 06:29:11 | 0.00669 | 3.6743 | 0.54036 | 540359.56 | 0.54036 | 540359.56 | 2.495 | 2495043.91 | 2.0756 | 2075629.69 | 2.0756 | 2075629.69 | 9.4289 | 9428884.62 | 2021-10-26 17:15:07 | 0.02458 | 60 | 60000 | 549222.716 | Close | 0 | 26.7 | 0 | 0
2341 | 1 | 4 | Sim | 06:07:10 | 06:29:21 | 0.00669 | 3.6743 | 0.54038 | 540377.07 | 0.54038 | 540377.07 | 2.495 | 2495043.91 | 2.0757 | 2075694.04 | 2.0757 | 2075694.04 | 9.4289 | 9428884.62 | 2021-10-26 17:15:17 | 0.02458 | 0 | 0 | 549222.716 | Close | 0 | 26.7 | 0 | 0
2342 | 1 | 4 | Sim | 06:07:20 | 06:29:31 | 0.00595 | 3.6743 | 0.5404 | 540397.07 | 0.5404 | 540397.07 | 2.495 | 2495043.91 | 2.0758 | 2075767.47 | 2.0758 | 2075767.47 | 9.4289 | 9428884.62 | 2021-10-26 17:15:27 | 0.02186 | 0 | 0 | 617546.238 | Close | -0.0001 | 26.7 | 0 | 0
2343 | 1 | 4 | Sim | 06:07:30 | 06:29:41 | 0.00669 | 3.6743 | 0.54041 | 540412.8 | 0.54041 | 540412.8 | 2.495 | 2495045.33 | 2.0758 | 2075825.07 | 2.0758 | 2075825.07 | 9.4289 | 9428888.89 | 2021-10-26 17:15:37 | 0.02458 | 0 | 0 | 549222.716 | Close | 0 | 26.1 | 0 | 0
2344 | 1 | 4 | Sim | 06:07:40 | 06:29:51 | 0.00669 | 3.6743 | 0.54043 | 540431.91 | 0.54043 | 540431.91 | 2.495 | 2495045.33 | 2.0759 | 2075895.64 | 2.0759 | 2075895.64 | 9.4289 | 9428888.89 | 2021-10-26 17:15:47 | 0.02458 | 0 | 0 | 549237.663 | Close | -0.0001 | 26.7 | 0 | 0
2345 | 1 | 4 | Sim | 06:07:50 | 06:30:01 | 0.00669 | 3.6746 | 0.54045 | 540449.78 | 0.54045 | 540449.78 | 2.495 | 2495045.33 | 2.076 | 2075961.42 | 2.076 | 2075961.42 | 9.4289 | 9428888.89 | 2021-10-26 17:15:57 | 0.02458 | 59.5556 | 59555.5556 | 549282.507 | Close | -0.0001 | 26.2 | 0 | 0
2346 | 1 | 4 | Sim | 06:08:00 | 06:30:11 | 0.00595 | 3.6746 | 0.54047 | 540468.13 | 0.54047 | 540468.13 | 2.495 | 2495045.33 | 2.076 | 2076028.8 | 2.076 | 2076028.8 | 9.4289 | 9428888.89 | 2021-10-26 17:16:07 | 0.02186 | 0 | 0 | 617579.852 | Close | 0 | 26 | 0 | 0
2347 | 1 | 4 | Sim | 06:08:10 | 06:30:21 | 0.00669 | 3.6746 | 0.54049 | 540485.47 | 0.54049 | 540485.47 | 2.495 | 2495045.33 | 2.0761 | 2076092.62 | 2.0761 | 2076092.62 | 9.4289 | 9428888.89 | 2021-10-26 17:16:17 | 0.02458 | 0 | 0 | 549267.559 | Close | 0 | 26.6 | 0 | 0
2348 | 1 | 4 | Sim | 06:08:20 | 06:30:31 | 0.00669 | 3.6746 | 0.5405 | 540503.56 | 0.5405 | 540503.56 | 2.495 | 2495045.33 | 2.0762 | 2076159.11 | 2.0762 | 2076159.11 | 9.4289 | 9428888.89 | 2021-10-26 17:16:27 | 0.02458 | 0 | 0 | 549267.559 | Close | 0 | 26.6 | 0 | 0
2349 | 1 | 4 | Sim | 06:08:30 | 06:30:41 | 0.00669 | 3.6746 | 0.54052 | 540522.76 | 0.54052 | 540522.76 | 2.495 | 2495045.33 | 2.0762 | 2076229.51 | 2.0762 | 2076229.51 | 9.4289 | 9428888.89 | 2021-10-26 17:16:37 | 0.02458 | 0 | 0 | 549282.507 | Close | -0.0001 | 26.6 | 0 | 0
2350 | 1 | 4 | Sim | 06:08:40 | 06:30:51 | 0.00595 | 3.6746 | 0.54054 | 540541.82 | 0.54054 | 540541.82 | 2.495 | 2495045.33 | 2.0763 | 2076299.56 | 2.0763 | 2076299.56 | 9.4289 | 9428888.89 | 2021-10-26 17:16:47 | 0.02186 | 0 | 0 | 617596.658 | Close | -0.0001 | 26.7 | 0 | 0
2351 | 1 | 4 | Sim | 06:08:50 | 06:31:01 | 0.00669 | 3.6749 | 0.54056 | 540559.42 | 0.54056 | 540559.42 | 2.495 | 2495045.33 | 2.0764 | 2076364.09 | 2.0764 | 2076364.09 | 9.4289 | 9428888.89 | 2021-10-26 17:16:57 | 0.02459 | 58.6667 | 58666.6667 | 549312.402 | Close | 0 | 26.7 | 0 | 0
2352 | 1 | 4 | Sim | 06:09:00 | 06:31:11 | 0.00669 | 3.6749 | 0.54058 | 540578.84 | 0.54058 | 540578.84 | 2.495 | 2495045.33 | 2.0764 | 2076435.56 | 2.0764 | 2076435.56 | 9.4289 | 9428888.89 | 2021-10-26 17:17:07 | 0.02459 | 0 | 0 | 549327.35 | Close | -0.0001 | 26.6 | 0 | 0
2353 | 1 | 4 | Sim | 06:09:10 | 06:31:21 | 0.00967 | 3.6749 | 0.5406 | 540597.69 | 0.5406 | 540597.69 | 2.495 | 2495045.33 | 2.0765 | 2076504.71 | 2.0765 | 2076504.71 | 9.4289 | 9428888.89 | 2021-10-26 17:17:17 | 0.03554 | 0 | 0 | 380041.362 | Close | -0.0001 | 26.7 | 0 | 0
2354 | 1 | 4 | Sim | 06:09:20 | 06:31:31 | 0.00595 | 3.6749 | 0.54062 | 540615.29 | 0.54062 | 540615.29 | 2.495 | 2495045.33 | 2.0766 | 2076569.24 | 2.0766 | 2076569.24 | 9.4289 | 9428888.89 | 2021-10-26 17:17:27 | 0.02187 | 0 | 0 | 617647.079 | Close | -0.0001 | 26.7 | 0 | 0
2355 | 1 | 4 | Sim | 06:09:30 | 06:31:41 | 0.00595 | 3.6749 | 0.54063 | 540630.44 | 0.54063 | 540630.44 | 2.495 | 2495046.76 | 2.0766 | 2076625.24 | 2.0766 | 2076625.24 | 9.4289 | 9428894.58 | 2021-10-26 17:17:37 | 0.02187 | 0 | 0 | 617647.079 | Close | -0.0001 | 26.6 | 0 | 0
2356 | 1 | 4 | Sim | 06:09:40 | 06:31:51 | 0 | 3.6749 | 0.54064 | 540635.64 | 0.54064 | 540635.64 | 2.495 | 2495046.76 | 2.0766 | 2076644.09 | 2.0766 | 2076644.09 | 9.4289 | 9428894.58 | 2021-10-26 17:17:47 | 0 | 0 | 0 | 0 | Close | 0 | 26.6 | 0 | 0
2357 | 1 | 4 | Sim | 06:09:50 | 06:32:01 | 0 | 3.6746 | 0.54064 | 540635.64 | 0.54064 | 540635.64 | 2.495 | 2495046.76 | 2.0766 | 2076644.09 | 2.0766 | 2076644.09 | 9.4289 | 9428894.58 | 2021-10-26 17:17:57 | 0 | 0 | 0 | 0 | Close | 0 | 26.8 | 0 | 0
2358 | 1 | 4 | Sim | 06:10:00 | 06:32:11 | 0 | 3.6749 | 0.54064 | 540635.64 | 0.54064 | 540635.64 | 2.495 | 2495046.76 | 2.0766 | 2076644.09 | 2.0766 | 2076644.09 | 9.4289 | 9428894.58 | 2021-10-26 17:18:07 | 0 | 0 | 0 | 0 | Close | -0.0001 | 26.6 | 0 | 0
2359 | 1 | 4 | Sim | 06:10:10 | 06:32:21 | 0 | 3.6749 | 0.54064 | 540635.64 | 0.54064 | 540635.64 | 2.495 | 2495046.76 | 2.0766 | 2076644.09 | 2.0766 | 2076644.09 | 9.4289 | 9428894.58 | 2021-10-26 17:18:17 | 0 | 0 | 0 | 0 | Close | -0.0001 | 26.8 | 0 | 0
2360 | 1 | 4 | Sim | 06:10:20 | 06:32:31 | 0 | 3.6749 | 0.54064 | 540635.64 | 0.54064 | 540635.64 | 2.495 | 2495046.76 | 2.0766 | 2076644.09 | 2.0766 | 2076644.09 | 9.4289 | 9428894.58 | 2021-10-26 17:18:27 | 0 | 0 | 0 | 0 | Close | 0 | 26.8 | 0 | 0
2361 | 1 | 4 | Sim | 06:10:30 | 06:32:41 | 0 | 3.6749 | 0.54064 | 540635.64 | 0.54064 | 540635.64 | 2.495 | 2495046.76 | 2.0766 | 2076644.09 | 2.0766 | 2076644.09 | 9.4289 | 9428894.58 | 2021-10-26 17:18:37 | 0 | 0 | 0 | 0 | Close | -0.0001 | 26.2 | 0 | 0
2362 | 1 | 4 | Sim | 06:10:40 | 06:32:51 | 0 | 3.6749 | 0.54064 | 540635.64 | 0.54064 | 540635.64 | 2.495 | 2495046.76 | 2.0766 | 2076644.09 | 2.0766 | 2076644.09 | 9.4289 | 9428894.58 | 2021-10-26 17:18:47 | 0 | 0 | 0 | 0 | Close | -0.0001 | 26.7 | 0 | 0
2363 | 1 | 4 | Sim | 06:10:50 | 06:33:01 | 0 | 3.6749 | 0.54064 | 540635.64 | 0.54064 | 540635.64 | 2.495 | 2495046.76 | 2.0766 | 2076644.09 | 2.0766 | 2076644.09 | 9.4289 | 9428894.58 | 2021-10-26 17:18:57 | 0 | 0 | 0 | 0 | Close | -0.0001 | 26.5 | 0 | 0
2364 | 1 | 4 | Sim | 06:11:00 | 06:33:11 | 0 | 3.6749 | 0.54064 | 540635.64 | 0.54064 | 540635.64 | 2.495 | 2495046.76 | 2.0766 | 2076644.09 | 2.0766 | 2076644.09 | 9.4289 | 9428894.58 | 2021-10-26 17:19:07 | 0 | 0 | 0 | 0 | Close | 0 | 26.7 | 0 | 0
2365 | 1 | 4 | Sim | 06:11:10 | 06:33:21 | 0 | 3.6749 | 0.54064 | 540635.64 | 0.54064 | 540635.64 | 2.495 | 2495046.76 | 2.0766 | 2076644.09 | 2.0766 | 2076644.09 | 9.4289 | 9428894.58 | 2021-10-26 17:19:17 | 0 | 0 | 0 | 0 | Close | 0 | 26.7 | 0 | 0
2366 | 1 | 4 | Sim | 06:11:20 | 06:33:31 | 0 | 3.6749 | 0.54064 | 540635.64 | 0.54064 | 540635.64 | 2.495 | 2495046.76 | 2.0766 | 2076644.09 | 2.0766 | 2076644.09 | 9.4289 | 9428894.58 | 2021-10-26 17:19:27 | 0 | 0 | 0 | 0 | Close | 0 | 26.7 | 0 | 0
2367 | 1 | 4 | Sim | 06:11:30 | 06:33:41 | 0 | 3.6749 | 0.54064 | 540635.64 | 0.54064 | 540635.64 | 2.495 | 2495046.76 | 2.0766 | 2076644.09 | 2.0766 | 2076644.09 | 9.4289 | 9428894.58 | 2021-10-26 17:19:37 | 0 | 0 | 0 | 0 | Close | -0.0001 | 26.2 | 0 | 0
2368 | 1 | 4 | Sim | 06:11:40 | 06:33:51 | 0 | 3.6752 | 0.54064 | 540635.64 | 0.54064 | 540635.64 | 2.495 | 2495046.76 | 2.0766 | 2076644.09 | 2.0766 | 2076644.09 | 9.4289 | 9428894.58 | 2021-10-26 17:19:47 | 0 | 0 | 0 | 0 | Close | 0 | 26.6 | 0 | 0
2369 | 1 | 4 | Sim | 06:11:50 | 06:34:01 | 0 | 3.6752 | 0.54064 | 540635.64 | 0.54064 | 540635.64 | 2.495 | 2495046.76 | 2.0766 | 2076644.09 | 2.0766 | 2076644.09 | 9.4289 | 9428894.58 | 2021-10-26 17:19:57 | 0 | 0 | 0 | 0 | Close | 0 | 26.6 | 0 | 0
2370 | 1 | 4 | Sim | 06:12:00 | 06:34:11 | 0 | 3.6752 | 0.54064 | 540635.64 | 0.54064 | 540635.64 | 2.495 | 2495046.76 | 2.0766 | 2076644.09 | 2.0766 | 2076644.09 | 9.4289 | 9428894.58 | 2021-10-26 17:20:07 | 0 | 0 | 0 | 0 | Close | -0.0001 | 26.6 | 0 | 0
2371 | 1 | 4 | Sim | 06:12:10 | 06:34:21 | 0 | 3.6752 | 0.54064 | 540635.64 | 0.54064 | 540635.64 | 2.495 | 2495046.76 | 2.0766 | 2076644.09 | 2.0766 | 2076644.09 | 9.4289 | 9428894.58 | 2021-10-26 17:20:17 | 0 | 0 | 0 | 0 | Close | 0 | 26.3 | 0 | 0
2372 | 1 | 4 | Sim | 06:12:20 | 06:34:31 | 0 | 3.6752 | 0.54064 | 540635.64 | 0.54064 | 540635.64 | 2.495 | 2495046.76 | 2.0766 | 2076644.09 | 2.0766 | 2076644.09 | 9.4289 | 9428894.58 | 2021-10-26 17:20:27 | 0 | 0 | 0 | 0 | Close | 0 | 26.6 | 0 | 0
2373 | 1 | 4 | Sim | 06:12:30 | 06:34:41 | 0 | 3.6752 | 0.54064 | 540635.64 | 0.54064 | 540635.64 | 2.495 | 2495046.76 | 2.0766 | 2076644.09 | 2.0766 | 2076644.09 | 9.4289 | 9428894.58 | 2021-10-26 17:20:37 | 0 | 0 | 0 | 0 | Close | -0.0001 | 26.6 | 0 | 0
2374 | 1 | 4 | Sim | 06:12:40 | 06:34:51 | 0 | 3.6752 | 0.54064 | 540635.64 | 0.54064 | 540635.64 | 2.495 | 2495046.76 | 2.0766 | 2076644.09 | 2.0766 | 2076644.09 | 9.4289 | 9428894.58 | 2021-10-26 17:20:47 | 0 | 0 | 0 | 0 | Close | 0 | 26.6 | 0 | 0
2375 | 1 | 4 | Sim | 06:12:50 | 06:35:01 | 0 | 3.6752 | 0.54064 | 540635.64 | 0.54064 | 540635.64 | 2.495 | 2495046.76 | 2.0766 | 2076644.09 | 2.0766 | 2076644.09 | 9.4289 | 9428894.58 | 2021-10-26 17:20:57 | 0 | 0 | 0 | 0 | Close | -0.0001 | 26.8 | 0 | 0
2376 | 1 | 4 | Sim | 06:13:00 | 06:35:11 | 0 | 3.6752 | 0.54064 | 540635.64 | 0.54064 | 540635.64 | 2.495 | 2495046.76 | 2.0766 | 2076644.09 | 2.0766 | 2076644.09 | 9.4289 | 9428894.58 | 2021-10-26 17:21:07 | 0 | 0 | 0 | 0 | Close | 0 | 26.6 | 0 | 0
2377 | 1 | 4 | Sim | 06:13:10 | 06:35:21 | 0 | 3.6752 | 0.54064 | 540635.64 | 0.54064 | 540635.64 | 2.495 | 2495046.76 | 2.0766 | 2076644.09 | 2.0766 | 2076644.09 | 9.4289 | 9428894.58 | 2021-10-26 17:21:17 | 0 | 0 | 0 | 0 | Close | 0 | 26.5 | 0 | 0
2378 | 1 | 4 | Sim | 06:13:20 | 06:35:31 | 0 | 3.6759 | 0.54064 | 540635.64 | 0.54064 | 540635.64 | 2.495 | 2495046.76 | 2.0766 | 2076644.09 | 2.0766 | 2076644.09 | 9.4289 | 9428894.58 | 2021-10-26 17:21:27 | 0 | 0 | 0 | 0 | Close | 0 | 26.2 | 0 | 0
2379 | 1 | 4 | Sim | 06:13:30 | 06:35:41 | 0 | 3.6759 | 0.54064 | 540635.64 | 0.54064 | 540635.64 | 2.495 | 2495046.76 | 2.0766 | 2076644.09 | 2.0766 | 2076644.09 | 9.4289 | 9428894.58 | 2021-10-26 17:21:37 | 0 | 0 | 0 | 0 | Close | 0 | 26.7 | 0 | 0
2380 | 1 | 4 | Sim | 06:13:40 | 06:35:51 | 0 | 3.6752 | 0.54064 | 540635.64 | 0.54064 | 540635.64 | 2.495 | 2495046.76 | 2.0766 | 2076644.09 | 2.0766 | 2076644.09 | 9.4289 | 9428894.58 | 2021-10-26 17:21:47 | 0 | 0 | 0 | 0 | Close | 0 | 26.7 | 0 | 0
2381 | 1 | 4 | Sim | 06:13:50 | 06:36:01 | 0 | 3.6752 | 0.54064 | 540635.64 | 0.54064 | 540635.64 | 2.495 | 2495046.76 | 2.0766 | 2076644.09 | 2.0766 | 2076644.09 | 9.4289 | 9428894.58 | 2021-10-26 17:21:57 | 0 | 0 | 0 | 0 | Close | 0 | 26.7 | 0 | 0
2382 | 1 | 4 | Sim | 06:14:00 | 06:36:11 | 0 | 3.6759 | 0.54064 | 540635.64 | 0.54064 | 540635.64 | 2.495 | 2495046.76 | 2.0766 | 2076644.09 | 2.0766 | 2076644.09 | 9.4289 | 9428894.58 | 2021-10-26 17:22:07 | 0 | 0 | 0 | 0 | Close | -0.0001 | 26.7 | 0 | 0
2383 | 1 | 4 | Sim | 06:14:10 | 06:36:21 | 0 | 3.6759 | 0.54064 | 540635.64 | 0.54064 | 540635.64 | 2.495 | 2495046.76 | 2.0766 | 2076644.09 | 2.0766 | 2076644.09 | 9.4289 | 9428894.58 | 2021-10-26 17:22:17 | 0 | 0 | 0 | 0 | Close | 0 | 26.3 | 0 | 0
2384 | 1 | 4 | Sim | 06:14:20 | 06:36:31 | 0 | 3.6752 | 0.54064 | 540635.64 | 0.54064 | 540635.64 | 2.495 | 2495046.76 | 2.0766 | 2076644.09 | 2.0766 | 2076644.09 | 9.4289 | 9428894.58 | 2021-10-26 17:22:27 | 0 | 0 | 0 | 0 | Close | 0 | 26.7 | 0 | 0
2385 | 1 | 4 | Sim | 06:14:30 | 06:36:41 | -0.19642 | 3.6709 | 2.4951 | 2495090.31 | 0.54064 | 540635.64 | 2.4951 | 2495090.31 | 9.4291 | 9429053.16 | 2.0766 | 2076644.09 | 9.4291 | 9429053.16 | 2021-10-26 17:22:37 | -0.72104 | -454524.3411 | -454524341.0853 | 18689.034 | Close | 0 | 26.3 | 0 | 0
2386 | 1 | 4 | Sim | 06:14:40 | 06:36:51 | -0.20907 | 3.6697 | 2.4956 | 2495654.76 | 0.54064 | 540635.64 | 2.4956 | 2495654.76 | 9.4311 | 9431125.33 | 2.0766 | 2076644.09 | 9.4311 | 9431125.33 | 2021-10-26 17:22:47 | -0.76722 | -470.3704 | -470370.3704 | 17552.494 | Close | 0 | 26.6 | 0 | 0
2387 | 1 | 4 | Sim | 06:14:50 | 06:37:01 | -0.32886 | 3.6659 | 2.4962 | 2496249.96 | 0.54064 | 540635.64 | 2.4962 | 2496249.96 | 9.4333 | 9433309.87 | 2.0766 | 2076644.09 | 9.4333 | 9433309.87 | 2021-10-26 17:22:57 | -1.2056 | -156.6316 | -156631.5789 | 11147.297 | Close | 0 | 26.6 | 0 | 0
2388 | 1 | 4 | Sim | 06:15:00 | 06:37:11 | 1.0662 | 3.7031 | 0.54158 | 541575.16 | 0.54158 | 541575.16 | 2.4966 | 2496595.56 | 2.0801 | 2080123.2 | 2.0801 | 2080123.2 | 9.4346 | 9434577.78 | 2021-10-26 17:23:07 | 3.9483 | -52545.0215 | -52545021.5054 | 3473.111 | Close | 0 | 26.6 | 0 | 0
2389 | 1 | 4 | Sim | 06:15:10 | 06:37:21 | -0.05059 | 3.6684 | 2.5 | 2499947.73 | 0.54158 | 541575.16 | 2.5 | 2499947.73 | 9.4467 | 9446720 | 2.0801 | 2080123.2 | 9.4467 | 9446720 | 2021-10-26 17:23:17 | -0.18558 | -56437.2501 | -56437250.0801 | 72512.354 | Close | 0 | 26.6 | 0 | 0
2390 | 1 | 4 | Sim | 06:15:20 | 06:37:31 | -0.30059 | 3.6659 | 2.5004 | 2500345.6 | 0.54289 | 542886.58 | 2.5004 | 2500345.6 | 9.4482 | 9448179.91 | 2.085 | 2084980.44 | 9.4482 | 9448179.91 | 2021-10-26 17:23:27 | -1.1019 | -159.1467 | -159146.6667 | 12196.015 | Close | -0.0001 | 26.6 | 0 | 0
2391 | 1 | 4 | Sim | 06:15:30 | 06:37:41 | 1.1741 | 3.7041 | 0.54463 | 544630.53 | 0.54463 | 544630.53 | 2.5025 | 2502463.64 | 2.0914 | 2091441.07 | 2.0914 | 2091441.07 | 9.4558 | 9455843.56 | 2021-10-26 17:23:37 | 4.349 | -51196.7295 | -51196729.4939 | 3154.842 | Close | 0 | 26.1 | 0 | 0
2392 | 1 | 4 | Sim | 06:15:40 | 06:37:51 | -0.28422 | 3.6656 | 2.5034 | 2503442.49 | 0.54463 | 544630.53 | 2.5034 | 2503442.49 | 9.4594 | 9459427.56 | 2.0914 | 2091441.07 | 9.4594 | 9459427.56 | 2021-10-26 17:23:47 | -1.0418 | -50878.2326 | -50878232.6118 | 12897.052 | Close | 0 | 26.6 | 0 | 0
2393 | 1 | 4 | Sim | 06:15:50 | 06:38:01 | -0.2805 | 3.6644 | 2.5046 | 2504598.58 | 0.54463 | 544630.53 | 2.5046 | 2504598.58 | 9.4637 | 9463656.53 | 2.0914 | 2091441.07 | 9.4637 | 9463656.53 | 2021-10-26 17:23:57 | -1.0279 | -963.4074 | -963407.4074 | 13063.815 | Close | 0 | 26.6 | 0 | 0
2394 | 1 | 4 | Sim | 06:16:00 | 06:38:11 | -0.30059 | 3.665 | 2.5051 | 2505142.58 | 0.54543 | 545434.36 | 2.5051 | 2505142.58 | 9.4657 | 9465651.2 | 2.0944 | 2094412.98 | 9.4657 | 9465651.2 | 2021-10-26 17:24:07 | -1.1017 | 906.6667 | 906666.6667 | 12192.688 | Close | 0 | 26.8 | 0 | 0
2395 | 1 | 4 | Sim | 06:16:10 | 06:38:21 | -0.27232 | 3.6644 | 2.5064 | 2506371.91 | 0.54543 | 545434.36 | 2.5064 | 2506371.91 | 9.4702 | 9470145.42 | 2.0944 | 2094412.98 | 9.4702 | 9470145.42 | 2021-10-26 17:24:17 | -0.99789 | -2048.8889 | -2048888.8889 | 13456.228 | Close | 0 | 26.6 | 0 | 0
2396 | 1 | 4 | Sim | 06:16:20 | 06:38:31 | -0.2686 | 3.6635 | 2.5077 | 2507734.76 | 0.54543 | 545434.36 | 2.5077 | 2507734.76 | 9.4751 | 9475116.8 | 2.0944 | 2094412.98 | 9.4751 | 9475116.8 | 2021-10-26 17:24:27 | -0.98402 | -1514.2716 | -1514271.6049 | 13639.24 | Close | 0 | 26.2 | 0 | 0
2397 | 1 | 4 | Sim | 06:16:30 | 06:38:41 | -2.4531 | 3.5977 | 2.5146 | 2514643.91 | 0.54543 | 545434.36 | 2.5146 | 2514643.91 | 9.4998 | 9499790.93 | 2.0944 | 2094412.98 | 9.4998 | 9499790.93 | 2021-10-26 17:24:37 | -8.8256 | -105.0024 | -105002.3641 | 1466.622 | Close | -0.0001 | 26.8 | 0 | 0
2398 | 1 | 4 | Sim | 06:16:40 | 06:38:51 | -0.20535 | 3.6591 | 2.516 | 2515989.69 | 0.54543 | 545434.36 | 2.516 | 2515989.69 | 9.5047 | 9504672 | 2.0944 | 2094412.98 | 9.5047 | 9504672 | 2021-10-26 17:24:47 | -0.7514 | 21.9182 | 21918.2048 | 17818.845 | Close | 0 | 26.8 | 0 | 0
2399 | 1 | 4 | Sim | 06:16:50 | 06:39:01 | -0.20535 | 3.6607 | 2.5166 | 2516551.11 | 0.54543 | 545434.36 | 2.5166 | 2516551.11 | 9.5067 | 9506726.4 | 2.0944 | 2094412.98 | 9.5067 | 9506726.4 | 2021-10-26 17:24:57 | -0.75172 | 350.8889 | 350888.8889 | 17827.124 | Close | -0.0001 | 26.2 | 0 | 0
2400 | 1 | 4 | Sim | 06:17:00 | 06:39:11 | -0.20238 | 3.6613 | 2.5171 | 2517109.69 | 0.54543 | 545434.36 | 2.5171 | 2517109.69 | 9.5088 | 9508772.27 | 2.0944 | 2094412.98 | 9.5088 | 9508772.27 | 2021-10-26 17:25:07 | -0.74097 | 930.963 | 930962.963 | 18091.214 | Close | 0 | 26.8 | 0 | 0
2401 | 1 | 4 | Sim | 06:17:10 | 06:39:21 | -0.19717 | 3.6619 | 2.5177 | 2517667.2 | 0.54543 | 545434.36 | 2.5177 | 2517667.2 | 9.5108 | 9510811.02 | 2.0944 | 2094412.98 | 9.5108 | 9510811.02 | 2021-10-26 17:25:17 | -0.72202 | 929.1852 | 929185.1852 | 18572.298 | Close | 0 | 26.8 | 0 | 0
2402 | 1 | 4 | Sim | 06:17:20 | 06:39:31 | 0.62127 | 3.6864 | 0.54691 | 546906.27 | 0.54691 | 546906.27 | 2.5179 | 2517933.33 | 2.0999 | 2099859.91 | 2.0999 | 2099859.91 | 9.5118 | 9511785.24 | 2021-10-26 17:25:27 | 2.2902 | -80439.2218 | -80439221.7687 | 5933.652 | Close | 0 | 26.9 | 0 | 0
2403 | 1 | 4 | Sim | 06:17:30 | 06:39:41 | -1.7515 | 3.6241 | 2.52 | 2519972.98 | 0.54744 | 547438.22 | 2.52 | 2519972.98 | 9.5192 | 9519201.42 | 2.1018 | 2101825.07 | 9.5192 | 9519201.42 | 2021-10-26 17:25:37 | -6.3475 | -31670.4127 | -31670412.6984 | 2069.164 | Close | 0 | 26.3 | 0 | 0
2404 | 1 | 4 | Sim | 06:17:40 | 06:39:51 | 1.7894 | 3.7124 | 0.54865 | 548646.89 | 0.54865 | 548646.89 | 2.5235 | 2523501.33 | 2.1063 | 2106301.51 | 2.1063 | 2106301.51 | 9.5319 | 9531859.91 | 2021-10-26 17:25:47 | 6.6431 | -22325.3238 | -22325323.77 | 2074.627 | Close | 0 | 26.7 | 0 | 0
2405 | 1 | 4 | Sim | 06:17:50 | 06:40:01 | 2.2582 | 3.7344 | 0.55486 | 554864 | 0.55486 | 554864 | 2.5235 | 2523501.33 | 2.1295 | 2129502.76 | 2.1295 | 2129502.76 | 9.5319 | 9531859.91 | 2021-10-26 17:25:57 | 8.4329 | 282.596 | 282595.9596 | 1653.721 | Close | 0 | 26.9 | 0 | 0
2406 | 1 | 4 | Sim | 06:18:00 | 06:40:11 | -0.28869 | 3.6681 | 2.5241 | 2524068.27 | 0.55611 | 556109.16 | 2.5241 | 2524068.27 | 9.5339 | 9533939.91 | 2.1341 | 2134131.91 | 9.5339 | 9533939.91 | 2021-10-26 17:26:07 | -1.0589 | -29701.4218 | -29701421.82 | 12706.363 | Close | -0.0001 | 26.7 | 0 | 0
2407 | 1 | 4 | Sim | 06:18:10 | 06:40:21 | -0.28125 | 3.6662 | 2.5248 | 2524845.33 | 0.55611 | 556109.16 | 2.5248 | 2524845.33 | 9.5368 | 9536788.62 | 2.1341 | 2134131.91 | 9.5368 | 9536788.62 | 2021-10-26 17:26:17 | -1.0311 | -408.9825 | -408982.4561 | 13035.378 | Close | 0 | 26.7 | 0 | 0
2408 | 1 | 4 | Sim | 06:18:20 | 06:40:31 | -0.28422 | 3.6675 | 2.5254 | 2525406.04 | 0.5576 | 557600.8 | 2.5254 | 2525406.04 | 9.5389 | 9538845.87 | 2.1397 | 2139681.07 | 9.5389 | 9538845.87 | 2021-10-26 17:26:27 | -1.0424 | 431.3162 | 431316.2393 | 12903.736 | Close | 0 | 26.7 | 0 | 0
2409 | 1 | 4 | Sim | 06:18:30 | 06:40:41 | -0.29241 | 3.6656 | 2.5262 | 2526203.02 | 0.5576 | 557600.8 | 2.5262 | 2526203.02 | 9.5418 | 9541768.53 | 2.1397 | 2139681.07 | 9.5418 | 9541768.53 | 2021-10-26 17:26:37 | -1.0719 | -419.462 | -419461.9883 | 12536.165 | Close | -0.0001 | 26.7 | 0 | 0
2410 | 1 | 4 | Sim | 06:18:40 | 06:40:51 | -0.30505 | 3.6638 | 2.5273 | 2527288.36 | 0.5576 | 557600.8 | 2.5273 | 2527288.36 | 9.5457 | 9545736.53 | 2.1397 | 2139681.07 | 9.5457 | 9545736.53 | 2021-10-26 17:26:47 | -1.1176 | -602.963 | -602962.963 | 12010.818 | Close | -0.0001 | 26.2 | 0 | 0
2411 | 1 | 4 | Sim | 06:18:50 | 06:41:01 | -0.30059 | 3.6635 | 2.5281 | 2528100.8 | 0.5576 | 557600.8 | 2.5281 | 2528100.8 | 9.5487 | 9548714.67 | 2.1397 | 2139681.07 | 9.5487 | 9548714.67 | 2021-10-26 17:26:57 | -1.1012 | -2708.1481 | -2708148.1481 | 12187.698 | Close | 0 | 26.7 | 0 | 0
2412 | 1 | 4 | Sim | 06:19:00 | 06:41:11 | -0.2805 | 3.6635 | 2.5289 | 2528919.11 | 0.5576 | 557600.8 | 2.5289 | 2528919.11 | 9.5517 | 9551711.29 | 2.1397 | 2139681.07 | 9.5517 | 9551711.29 | 2021-10-26 17:27:07 | -1.0276 | 0 | 0 | 13060.606 | Close | 0 | 26.7 | 0 | 0
2413 | 1 | 4 | Sim | 06:19:10 | 06:41:21 | -0.29687 | 3.6644 | 2.5295 | 2529547.73 | 0.55857 | 558571.56 | 2.5295 | 2529547.73 | 9.554 | 9554014.58 | 2.1433 | 2143288.18 | 9.554 | 9554014.58 | 2021-10-26 17:27:17 | -1.0878 | 698.4691 | 698469.1358 | 12343.787 | Close | -0.0001 | 26.7 | 0 | 0
2414 | 1 | 4 | Sim | 06:19:20 | 06:41:31 | -0.28869 | 3.6616 | 2.5318 | 2531820.09 | 0.55857 | 558571.56 | 2.5318 | 2531820.09 | 9.5623 | 9562284.09 | 2.1433 | 2143288.18 | 9.5623 | 9562284.09 | 2021-10-26 17:27:27 | -1.0571 | -811.5556 | -811555.5556 | 12683.501 | Close | 0 | 26.7 | 0 | 0
2415 | 1 | 4 | Sim | 06:19:30 | 06:41:41 | -1.9933 | 3.6173 | 2.5333 | 2533334.4 | 0.55857 | 558571.56 | 2.5333 | 2533334.4 | 9.5678 | 9567800.18 | 2.1433 | 2143288.18 | 9.5678 | 9567800.18 | 2021-10-26 17:27:37 | -7.2104 | -34.1831 | -34183.0951 | 1814.729 | Close | 0 | 26.7 | 0 | 0
2416 | 1 | 4 | Sim | 06:19:40 | 06:41:51 | -2.1443 | 3.6042 | 2.5404 | 2540451.2 | 0.55857 | 558571.56 | 2.5404 | 2540451.2 | 9.5934 | 9593362.49 | 2.1433 | 2143288.18 | 9.5934 | 9593362.49 | 2021-10-26 17:27:47 | -7.7286 | -543.2672 | -543267.1756 | 1680.797 | Close | 0 | 26.7 | 0 | 0
2417 | 1 | 4 | Sim | 06:19:50 | 06:42:01 | -0.50967 | 3.6433 | 2.5453 | 2545275.02 | 0.55857 | 558571.56 | 2.5453 | 2545275.02 | 9.6107 | 9610668.8 | 2.1433 | 2143288.18 | 9.6107 | 9610668.8 | 2021-10-26 17:27:57 | -1.8569 | 123.3714 | 123371.4123 | 7148.351 | Close | 0 | 26.7 | 0 | 0
2418 | 1 | 4 | Sim | 06:20:00 | 06:42:11 | -0.20907 | 3.6532 | 2.5477 | 2547701.16 | 0.55857 | 558571.56 | 2.5477 | 2547701.16 | 9.6195 | 9619460.27 | 2.1433 | 2143288.18 | 9.6195 | 9619460.27 | 2021-10-26 17:28:07 | -0.76377 | 245.064 | 245063.9731 | 17473.573 | Close | 0 | 26.7 | 0 | 0
2419 | 1 | 4 | Sim | 06:20:10 | 06:42:21 | -0.20907 | 3.6554 | 2.5483 | 2548264.71 | 0.55857 | 558571.56 | 2.5483 | 2548264.71 | 9.6215 | 9621521.07 | 2.1433 | 2143288.18 | 9.6215 | 9621521.07 | 2021-10-26 17:28:17 | -0.76423 | 256.1616 | 256161.6162 | 17484.096 | Close | 0 | 26.5 | 0 | 0
2420 | 1 | 4 | Sim | 06:20:20 | 06:42:31 | 1.686 | 3.7075 | 0.55976 | 559760.71 | 0.55976 | 559760.71 | 2.5487 | 2548662.58 | 2.1477 | 2147684.62 | 2.1477 | 2147684.62 | 9.623 | 9622974.58 | 2021-10-26 17:28:27 | 6.2509 | -38167.0633 | -38167063.3397 | 2198.979 | Close | 0 | 26.7 | 0 | 0
2421 | 1 | 4 | Sim | 06:20:30 | 06:42:41 | 1.25 | 3.7 | 0.5624 | 562398.98 | 0.5624 | 562398.98 | 2.5488 | 2548810.84 | 2.1574 | 2157442.67 | 2.1574 | 2157442.67 | 9.6235 | 9623516.44 | 2021-10-26 17:28:37 | 4.625 | -351.7689 | -351768.8889 | 2960 | Close | 0 | 26.5 | 0 | 0
2422 | 1 | 4 | Sim | 06:20:40 | 06:42:51 | -0.29241 | 3.66 | 2.5496 | 2549598.4 | 0.5624 | 562398.98 | 2.5496 | 2549598.4 | 9.6264 | 9626400 | 2.1574 | 2157442.67 | 9.6264 | 9626400 | 2021-10-26 17:28:47 | -1.0702 | -49679.9856 | -49679985.5556 | 12517.014 | Close | -0.0001 | 26.2 | 0 | 0
2423 | 1 | 4 | Sim | 06:20:50 | 06:43:01 | -1.6228 | 3.6241 | 2.5512 | 2551170.84 | 0.5624 | 562398.98 | 2.5512 | 2551170.84 | 9.6321 | 9632130.13 | 2.1574 | 2157442.67 | 9.6321 | 9632130.13 | 2021-10-26 17:28:57 | -5.881 | -43.8007 | -43800.6809 | 2233.356 | Close | -0.0001 | 26.7 | 0 | 0
2424 | 1 | 4 | Sim | 06:21:00 | 06:43:11 | -0.57812 | 3.6399 | 2.5601 | 2560059.2 | 0.5624 | 562398.98 | 2.5601 | 2560059.2 | 9.6638 | 9663810.84 | 2.1574 | 2157442.67 | 9.6638 | 9663810.84 | 2021-10-26 17:29:07 | -2.1043 | 562.5541 | 562554.1491 | 6296.098 | Close | 0 | 26.5 | 0 | 0
2425 | 1 | 4 | Sim | 06:21:10 | 06:43:21 | -0.11309 | 3.6563 | 2.5608 | 2560749.69 | 0.5624 | 562398.98 | 2.5608 | 2560749.69 | 9.6663 | 9666332.44 | 2.1574 | 2157442.67 | 9.6663 | 9666332.44 | 2021-10-26 17:29:17 | -0.41349 | 42.103 | 42102.981 | 32331.772 | Close | -0.0001 | 26.7 | 0 | 0
2426 | 1 | 4 | Sim | 06:21:20 | 06:43:31 | -0.27678 | 3.6591 | 2.5608 | 2560826.31 | 0.56498 | 564979.78 | 2.5608 | 2560826.31 | 9.6666 | 9666611.91 | 2.167 | 2166989.69 | 9.6666 | 9666611.91 | 2021-10-26 17:29:27 | -1.0128 | 27.3651 | 27365.0794 | 13220.608 | Close | -0.0001 | 26.5 | 0 | 0
2427 | 1 | 4 | Sim | 06:21:30 | 06:43:41 | -2.4219 | 3.5937 | 2.5669 | 2566896.89 | 0.56498 | 564979.78 | 2.5669 | 2566896.89 | 9.6883 | 9688292.98 | 2.167 | 2166989.69 | 9.6883 | 9688292.98 | 2021-10-26 17:29:37 | -8.7035 | -92.8223 | -92822.2902 | 1483.853 | Close | 0 | 26.5 | 0 | 0
2428 | 1 | 4 | Sim | 06:21:40 | 06:43:51 | -0.20238 | 3.6538 | 2.5682 | 2568218.13 | 0.56498 | 564979.78 | 2.5682 | 2568218.13 | 9.6931 | 9693078.04 | 2.167 | 2166989.69 | 9.6931 | 9693078.04 | 2021-10-26 17:29:47 | -0.73946 | 21.9841 | 21984.1006 | 18054.155 | Close | 0 | 26.7 | 0 | 0
2429 | 1 | 4 | Sim | 06:21:50 | 06:44:01 | -0.20238 | 3.6554 | 2.5688 | 2568782.76 | 0.56498 | 564979.78 | 2.5688 | 2568782.76 | 9.6951 | 9695142.4 | 2.167 | 2166989.69 | 9.6951 | 9695142.4 | 2021-10-26 17:29:57 | -0.73978 | 352.8889 | 352888.8889 | 18062.555 | Close | -0.0001 | 26.5 | 0 | 0
2430 | 1 | 4 | Sim | 06:22:00 | 06:44:11 | 0.62946 | 3.6811 | 0.56675 | 566751.91 | 0.56675 | 566751.91 | 2.569 | 2569050.31 | 2.1736 | 2173557.87 | 2.1736 | 2173557.87 | 9.6961 | 9696118.76 | 2021-10-26 17:30:07 | 2.3171 | -77900.0329 | -77900032.8578 | 5848.028 | Close | 0 | 26.5 | 0 | 0
2431 | 1 | 4 | Sim | 06:22:10 | 06:44:21 | -0.28869 | 3.6597 | 2.5694 | 2569433.07 | 0.56879 | 568787.07 | 2.5694 | 2569433.07 | 9.6975 | 9697520.36 | 2.1811 | 2181099.73 | 9.6975 | 9697520.36 | 2021-10-26 17:30:17 | -1.0565 | -93583.2316 | -93583231.568 | 12677.266 | Close | -0.0001 | 26.2 | 0 | 0
2432 | 1 | 4 | Sim | 06:22:20 | 06:44:31 | -0.29241 | 3.6582 | 2.5703 | 2570294.93 | 0.56879 | 568787.07 | 2.5703 | 2570294.93 | 9.7007 | 9700672 | 2.1811 | 2181099.73 | 9.7007 | 9700672 | 2021-10-26 17:30:27 | -1.0697 | -574.5778 | -574577.7778 | 12510.516 | Close | 0 | 26.5 | 0 | 0
2433 | 1 | 4 | Sim | 06:22:30 | 06:44:41 | -0.30059 | 3.6576 | 2.5711 | 2571099.38 | 0.56879 | 568787.07 | 2.5711 | 2571099.38 | 9.7036 | 9703616.71 | 2.1811 | 2181099.73 | 9.7036 | 9703616.71 | 2021-10-26 17:30:37 | -1.0994 | -1340.7407 | -1340740.7407 | 12168.07 | Close | 0 | 26.7 | 0 | 0
2434 | 1 | 4 | Sim | 06:22:40 | 06:44:51 | -4.2403 | 3.5503 | 2.5758 | 2575785.6 | 0.56879 | 568787.07 | 2.5758 | 2575785.6 | 9.7204 | 9720393.24 | 2.1811 | 2181099.73 | 9.7204 | 9720393.24 | 2021-10-26 17:30:47 | -15.0544 | -43.674 | -43674.0188 | 837.272 | Close | 0 | 26.5 | 0 | 0
2435 | 1 | 4 | Sim | 06:22:50 | 06:45:01 | -0.20238 | 3.6514 | 2.5808 | 2580813.33 | 0.56879 | 568787.07 | 2.5808 | 2580813.33 | 9.7383 | 9738331.02 | 2.1811 | 2181099.73 | 9.7383 | 9738331.02 | 2021-10-26 17:30:57 | -0.73897 | 49.7303 | 49730.3 | 18042.79 | Close | -0.0001 | 26.7 | 0 | 0
2436 | 1 | 4 | Sim | 06:23:00 | 06:45:11 | -0.16964 | 3.6545 | 2.5814 | 2581444.8 | 0.56879 | 568787.07 | 2.5814 | 2581444.8 | 9.7406 | 9740636.44 | 2.1811 | 2181099.73 | 9.7406 | 9740636.44 | 2021-10-26 17:31:07 | -0.61995 | 203.6989 | 203698.9247 | 21542.679 | Close | 0 | 26.3 | 0 | 0
2437 | 1 | 4 | Sim | 06:23:10 | 06:45:21 | 1.0342 | 3.6901 | 0.57081 | 570814.36 | 0.57081 | 570814.36 | 2.5815 | 2581481.6 | 2.1886 | 2188573.16 | 2.1886 | 2188573.16 | 9.7408 | 9740772.27 | 2021-10-26 17:31:17 | 3.8164 | -56478.3833 | -56478383.2709 | 3568.1 | Close | -0.0001 | 26.7 | 0 | 0
2438 | 1 | 4 | Sim | 06:23:20 | 06:45:31 | -0.2805 | 3.6557 | 2.5824 | 2582381.33 | 0.57081 | 570814.36 | 2.5824 | 2582381.33 | 9.7441 | 9744059.02 | 2.1886 | 2188573.16 | 9.7441 | 9744059.02 | 2021-10-26 17:31:27 | -1.0254 | -58475.7842 | -58475784.2377 | 13033.155 | Close | -0.0001 | 26.7 | 0 | 0
2439 | 1 | 4 | Sim | 06:23:30 | 06:45:41 | -4.0692 | 3.554 | 2.5861 | 2586148.98 | 0.57081 | 570814.36 | 2.5861 | 2586148.98 | 9.7576 | 9757568.71 | 2.1886 | 2188573.16 | 9.7576 | 9757568.71 | 2021-10-26 17:31:37 | -14.4619 | -37.0467 | -37046.6514 | 873.393 | Close | 0 | 26.7 | 0 | 0
2440 | 1 | 4 | Sim | 06:23:40 | 06:45:51 | -0.20238 | 3.6535 | 2.5881 | 2588070.22 | 0.57081 | 570814.36 | 2.5881 | 2588070.22 | 9.7645 | 9764493.51 | 2.1886 | 2188573.16 | 9.7645 | 9764493.51 | 2021-10-26 17:31:47 | -0.7394 | 19.309 | 19308.9894 | 18052.673 | Close | 0 | 26.7 | 0 | 0
2441 | 1 | 4 | Sim | 06:23:50 | 06:46:01 | -0.19717 | 3.6551 | 2.5886 | 2588636.98 | 0.57081 | 570814.36 | 2.5886 | 2588636.98 | 9.7666 | 9766563.56 | 2.1886 | 2188573.16 | 9.7666 | 9766563.56 | 2021-10-26 17:31:57 | -0.72068 | 354.2222 | 354222.2222 | 18537.81 | Close | 0 | 26.7 | 0 | 0
2442 | 1 | 4 | Sim | 06:24:00 | 06:46:11 | -0.29241 | 3.6542 | 2.589 | 2589022.22 | 0.57113 | 571130.04 | 2.589 | 2589022.22 | 9.768 | 9767972.27 | 2.1897 | 2189732.8 | 9.768 | 9767972.27 | 2021-10-26 17:32:07 | -1.0685 | -428.0494 | -428049.3827 | 12496.836 | Close | 0 | 26.3 | 0 | 0
2443 | 1 | 4 | Sim | 06:24:10 | 06:46:21 | -0.70461 | 3.6433 | 2.5902 | 2590169.24 | 0.57113 | 571130.04 | 2.5902 | 2590169.24 | 9.7722 | 9772155.73 | 2.1897 | 2189732.8 | 9.7722 | 9772155.73 | 2021-10-26 17:32:17 | -2.5671 | -105.2314 | -105231.3965 | 5170.662 | Close | 0 | 26.7 | 0 | 0
2444 | 1 | 4 | Sim | 06:24:20 | 06:46:31 | -0.26488 | 3.6554 | 2.5908 | 2590770.31 | 0.5716 | 571595.6 | 2.5908 | 2590770.31 | 9.7744 | 9774353.07 | 2.1915 | 2191447.29 | 9.7744 | 9774353.07 | 2021-10-26 17:32:27 | -0.96824 | 49.6749 | 49674.9311 | 13800.211 | Close | 0 | 26.6 | 0 | 0
2445 | 1 | 4 | Sim | 06:24:30 | 06:46:41 | 1.3809 | 3.6972 | 0.57198 | 571979.24 | 0.57198 | 571979.24 | 2.5915 | 2591455.82 | 2.1929 | 2192865.42 | 2.1929 | 2192865.42 | 9.7769 | 9776859.02 | 2021-10-26 17:32:37 | 5.1056 | -48296.437 | -48296437.0016 | 2677.287 | Close | 0 | 26.6 | 0 | 0
2446 | 1 | 4 | Sim | 06:24:40 | 06:46:51 | -0.20238 | 3.6498 | 2.5968 | 2596753.6 | 0.57226 | 572262.84 | 2.5968 | 2596753.6 | 9.7958 | 9795766.76 | 2.1939 | 2193908.44 | 9.7958 | 9795766.76 | 2021-10-26 17:32:47 | -0.73865 | -42716.7586 | -42716758.556 | 18034.39 | Close | 0 | 26.2 | 0 | 0
2447 | 1 | 4 | Sim | 06:24:50 | 06:47:01 | -0.20238 | 3.6538 | 2.5973 | 2597320.53 | 0.57226 | 572262.84 | 2.5973 | 2597320.53 | 9.7978 | 9797835.38 | 2.1939 | 2193908.44 | 9.7978 | 9797835.38 | 2021-10-26 17:32:57 | -0.73946 | 141.7333 | 141733.3333 | 18054.155 | Close | 0 | 26.6 | 0 | 0
2448 | 1 | 4 | Sim | 06:25:00 | 06:47:11 | -0.20535 | 3.6545 | 2.5979 | 2597887.82 | 0.57226 | 572262.84 | 2.5979 | 2597887.82 | 9.7999 | 9799908.98 | 2.1939 | 2193908.44 | 9.7999 | 9799908.98 | 2021-10-26 17:33:07 | -0.75045 | 810.4127 | 810412.6984 | 17796.932 | Close | -0.0001 | 26.6 | 0 | 0
2449 | 1 | 4 | Sim | 06:25:10 | 06:47:21 | -0.2686 | 3.6535 | 2.5985 | 2598530.84 | 0.57226 | 572262.84 | 2.5985 | 2598530.84 | 9.8023 | 9802257.78 | 2.1939 | 2193908.44 | 9.8023 | 9802257.78 | 2021-10-26 17:33:17 | -0.98133 | -643.0222 | -643022.2222 | 13602.382 | Close | -0.0001 | 26.6 | 0 | 0
2450 | 1 | 4 | Sim | 06:25:20 | 06:47:31 | 0.27604 | 3.6709 | 0.57374 | 573741.6 | 0.57374 | 573741.6 | 2.5985 | 2598530.84 | 2.1994 | 2199363.56 | 2.1994 | 2199363.56 | 9.8023 | 9802257.78 | 2021-10-26 17:33:27 | 1.0133 | -116367.198 | -116367197.9566 | 13298.435 | Close | 0 | 26.6 | 0 | 0
2451 | 1 | 4 | Sim | 06:25:30 | 06:47:41 | -1.1421 | 3.6328 | 2.5998 | 2599788.8 | 0.57374 | 573741.6 | 2.5998 | 2599788.8 | 9.8068 | 9806844.44 | 2.1994 | 2199363.56 | 9.8068 | 9806844.44 | 2021-10-26 17:33:37 | -4.1491 | -53177.0919 | -53177091.8635 | 3180.779 | Close | 0 | 26.6 | 0 | 0
2452 | 1 | 4 | Sim | 06:25:40 | 06:47:51 | -0.20238 | 3.6514 | 2.6048 | 2604849.96 | 0.57374 | 573741.6 | 2.6048 | 2604849.96 | 9.825 | 9825019.02 | 2.1994 | 2199363.56 | 9.825 | 9825019.02 | 2021-10-26 17:33:47 | -0.73897 | 272.1051 | 272105.1374 | 18042.296 | Close | 0 | 26.8 | 0 | 0
2453 | 1 | 4 | Sim | 06:25:50 | 06:48:01 | -0.20238 | 3.6535 | 2.6054 | 2605414.76 | 0.57374 | 573741.6 | 2.6054 | 2605414.76 | 9.8271 | 9827081.24 | 2.1994 | 2199363.56 | 9.8271 | 9827081.24 | 2021-10-26 17:33:57 | -0.7394 | 268.9524 | 268952.381 | 18052.673 | Close | 0 | 26.8 | 0 | 0
2454 | 1 | 4 | Sim | 06:26:00 | 06:48:11 | 0.02455 | 3.6594 | 0.57375 | 573748.44 | 0.57375 | 573748.44 | 2.606 | 2606003.02 | 2.1994 | 2199388.62 | 2.1994 | 2199388.62 | 9.8292 | 9829230.93 | 2021-10-26 17:34:07 | 0.08984 | -344350.2222 | -344350222.2222 | 149063.141 | Close | -0.0001 | 26.6 | 0 | 0
2455 | 1 | 4 | Sim | 06:26:10 | 06:48:21 | 1.1414 | 3.6907 | 0.5749 | 574898.53 | 0.5749 | 574898.53 | 2.6062 | 2606233.6 | 2.2036 | 2203625.78 | 2.2036 | 2203625.78 | 9.8301 | 9830072.18 | 2021-10-26 17:34:17 | 4.2124 | 36.7441 | 36744.054 | 3233.686 | Close | -0.0001 | 26.8 | 0 | 0
2456 | 1 | 4 | Sim | 06:26:20 | 06:48:31 | -3.1681 | 3.5788 | 2.6086 | 2608566.04 | 0.57519 | 575191.38 | 2.6086 | 2608566.04 | 9.8385 | 9838492.44 | 2.2047 | 2204706.49 | 9.8385 | 9838492.44 | 2021-10-26 17:34:27 | -11.3382 | -18173.9724 | -18173972.396 | 1129.618 | Close | 0 | 26.7 | 0 | 0
2457 | 1 | 4 | Sim | 06:26:30 | 06:48:41 | -0.30803 | 3.6498 | 2.6111 | 2611098.67 | 0.57519 | 575191.38 | 2.6111 | 2611098.67 | 9.8476 | 9847612.44 | 2.2047 | 2204706.49 | 9.8476 | 9847612.44 | 2021-10-26 17:34:37 | -1.1242 | 35.6707 | 35670.7355 | 11848.846 | Close | 0 | 26.7 | 0 | 0
2458 | 1 | 4 | Sim | 06:26:40 | 06:48:51 | 0.36011 | 3.6721 | 0.57719 | 577189.07 | 0.57719 | 577189.07 | 2.6111 | 2611110.22 | 2.2121 | 2212078.04 | 2.2121 | 2212078.04 | 9.8476 | 9847652.98 | 2021-10-26 17:34:47 | 1.3224 | -91206.7085 | -91206708.5202 | 10197.44 | Close | -0.0001 | 26.5 | 0 | 0
2459 | 1 | 4 | Sim | 06:26:50 | 06:49:01 | -0.30059 | 3.6548 | 2.6117 | 2611748.62 | 0.57767 | 577665.64 | 2.6117 | 2611748.62 | 9.85 | 9849987.56 | 2.2138 | 2213834.49 | 9.85 | 9849987.56 | 2021-10-26 17:34:57 | -1.0986 | -117604.5986 | -117604598.587 | 12158.755 | Close | 0 | 26.1 | 0 | 0
2460 | 1 | 4 | Sim | 06:27:00 | 06:49:11 | -2.2701 | 3.5968 | 2.6178 | 2617773.87 | 0.57767 | 577665.64 | 2.6178 | 2617773.87 | 9.8717 | 9871654.4 | 2.2138 | 2213834.49 | 9.8717 | 9871654.4 | 2021-10-26 17:35:07 | -8.165 | -103.8835 | -103883.5249 | 1584.437 | Close | 0 | 26.7 | 0 | 0
2461 | 1 | 4 | Sim | 06:27:10 | 06:49:21 | 0.20461 | 3.6622 | 0.57772 | 577722.49 | 0.57772 | 577722.49 | 2.6183 | 2618296.89 | 2.214 | 2214042.67 | 2.214 | 2214042.67 | 9.8736 | 9873564.44 | 2021-10-26 17:35:17 | 0.74932 | -31193.4461 | -31193446.1434 | 17898.441 | Close | 0 | 26.5 | 0 | 0
2462 | 1 | 4 | Sim | 06:27:20 | 06:49:31 | 0.99925 | 3.6876 | 0.58016 | 580155.16 | 0.58016 | 580155.16 | 2.6183 | 2618296.89 | 2.223 | 2223011.73 | 2.223 | 2223011.73 | 9.8736 | 9873564.44 | 2021-10-26 17:35:27 | 3.6848 | 95.7743 | 95774.2782 | 3690.368 | Close | 0 | 26.7 | 0 | 0
2463 | 1 | 4 | Sim | 06:27:30 | 06:49:41 | -0.29241 | 3.6542 | 2.619 | 2619020.27 | 0.58037 | 580366.44 | 2.619 | 2619020.27 | 9.8762 | 9876207.64 | 2.2238 | 2223789.51 | 9.8762 | 9876207.64 | 2021-10-26 17:35:37 | -1.0685 | -61043.8656 | -61043865.6021 | 12496.836 | Close | 0 | 26.1 | 0 | 0
2464 | 1 | 4 | Sim | 06:27:40 | 06:49:51 | -0.27604 | 3.6535 | 2.6202 | 2620164.8 | 0.58037 | 580366.44 | 2.6202 | 2620164.8 | 9.8804 | 9880375.47 | 2.2238 | 2223789.51 | 9.8804 | 9880375.47 | 2021-10-26 17:35:47 | -1.0085 | -1635.0476 | -1635047.619 | 13235.4 | Close | 0 | 26.3 | 0 | 0
2465 | 1 | 4 | Sim | 06:27:50 | 06:50:01 | -0.29687 | 3.6551 | 2.6206 | 2620633.96 | 0.58174 | 581738 | 2.6206 | 2620633.96 | 9.8821 | 9882091.38 | 2.2288 | 2228854.93 | 9.8821 | 9882091.38 | 2021-10-26 17:35:57 | -1.0851 | 293.2222 | 293222.2222 | 12312.46 | Close | -0.0001 | 26.1 | 0 | 0
2466 | 1 | 4 | Sim | 06:28:00 | 06:50:11 | -0.29687 | 3.6532 | 2.6221 | 2622120.53 | 0.58174 | 581738 | 2.6221 | 2622120.53 | 9.8875 | 9887503.64 | 2.2288 | 2228854.93 | 9.8875 | 9887503.64 | 2021-10-26 17:36:07 | -1.0845 | -782.4094 | -782409.3567 | 12305.723 | Close | 0 | 26.1 | 0 | 0
2467 | 1 | 4 | Sim | 06:28:10 | 06:50:21 | -0.29241 | 3.6529 | 2.6234 | 2623433.96 | 0.58174 | 581738 | 2.6234 | 2623433.96 | 9.8923 | 9892285.87 | 2.2288 | 2228854.93 | 9.8923 | 9892285.87 | 2021-10-26 17:36:17 | -1.0681 | -4378.0741 | -4378074.0741 | 12492.733 | Close | -0.0001 | 26 | 0 | 0
2468 | 1 | 4 | Sim | 06:28:20 | 06:50:31 | -0.32068 | 3.6467 | 2.6277 | 2627745.07 | 0.58174 | 581738 | 2.6277 | 2627745.07 | 9.9078 | 9907848.53 | 2.2288 | 2228854.93 | 9.9078 | 9907848.53 | 2021-10-26 17:36:27 | -1.1694 | -695.3405 | -695340.5018 | 11372.085 | Close | -0.0001 | 26.2 | 0 | 0
2469 | 1 | 4 | Sim | 06:28:30 | 06:50:41 | 0.75669 | 3.678 | 0.58266 | 582655.82 | 0.58266 | 582655.82 | 2.6282 | 2628162.13 | 2.2322 | 2232233.78 | 2.2322 | 2232233.78 | 9.9094 | 9909372.44 | 2021-10-26 17:36:37 | 2.7831 | -65338.3145 | -65338314.519 | 4860.643 | Close | 0 | 26.2 | 0 | 0
2470 | 1 | 4 | Sim | 06:28:40 | 06:50:51 | -0.28422 | 3.6517 | 2.6289 | 2628941.69 | 0.58266 | 582655.82 | 2.6289 | 2628941.69 | 9.9122 | 9912219.02 | 2.2322 | 2232233.78 | 9.9122 | 9912219.02 | 2021-10-26 17:36:47 | -1.0379 | -77805.5463 | -77805546.2611 | 12848.146 | Close | 0 | 26 | 0 | 0
2471 | 1 | 4 | Sim | 06:28:50 | 06:51:01 | -0.28869 | 3.6492 | 2.6313 | 2631250.31 | 0.58266 | 582655.82 | 2.6313 | 2631250.31 | 9.9206 | 9920598.76 | 2.2322 | 2232233.78 | 9.9206 | 9920598.76 | 2021-10-26 17:36:57 | -1.0535 | -923.4489 | -923448.8889 | 12640.549 | Close | 0 | 26.2 | 0 | 0
2472 | 1 | 4 | Sim | 06:29:00 | 06:51:11 | -0.29613 | 3.6498 | 2.632 | 2632029.51 | 0.58266 | 582655.82 | 2.632 | 2632029.51 | 9.9234 | 9923442.49 | 2.2322 | 2232233.78 | 9.9234 | 9923442.49 | 2021-10-26 17:37:07 | -1.0808 | 1298.6667 | 1298666.6667 | 12324.992 | Close | 0 | 26.2 | 0 | 0
2473 | 1 | 4 | Sim | 06:29:10 | 06:51:21 | -0.27604 | 3.6498 | 2.6336 | 2633639.47 | 0.58266 | 582655.82 | 2.6336 | 2633639.47 | 9.9293 | 9929296.36 | 2.2322 | 2232233.78 | 9.9293 | 9929296.36 | 2021-10-26 17:37:17 | -1.0075 | 0 | 0 | 13221.996 | Close | 0 | 26.2 | 0 | 0
2474 | 1 | 4 | Sim | 06:29:20 | 06:51:31 | -0.29687 | 3.6492 | 2.6347 | 2634712.18 | 0.58266 | 582655.82 | 2.6347 | 2634712.18 | 9.9332 | 9933205.33 | 2.2322 | 2232233.78 | 9.9332 | 9933205.33 | 2021-10-26 17:37:27 | -1.0833 | -1787.8519 | -1787851.8519 | 12292.249 | Close | 0 | 26 | 0 | 0
2475 | 1 | 4 | Sim | 06:29:30 | 06:51:41 | -0.29241 | 3.6498 | 2.6356 | 2635559.11 | 0.58266 | 582655.82 | 2.6356 | 2635559.11 | 9.9363 | 9936295.82 | 2.2322 | 2232233.78 | 9.9363 | 9936295.82 | 2021-10-26 17:37:37 | -1.0672 | 1411.5556 | 1411555.5556 | 12481.789 | Close | 0 | 26 | 0 | 0
2476 | 1 | 4 | Sim | 06:29:40 | 06:51:51 | -0.23437 | 3.6517 | 2.6371 | 2637077.16 | 0.58294 | 582935.69 | 2.6371 | 2637077.16 | 9.9418 | 9941811.91 | 2.2333 | 2233264 | 9.9418 | 9941811.91 | 2021-10-26 17:37:47 | -0.85585 | 798.9708 | 798970.7602 | 15580.919 | Close | 0 | 26.2 | 0 | 0
2477 | 1 | 4 | Sim | 06:29:50 | 06:52:01 | -0.29687 | 3.6495 | 2.638 | 2637998.58 | 0.58294 | 582935.69 | 2.638 | 2637998.58 | 9.9452 | 9945171.91 | 2.2333 | 2233264 | 9.9452 | 9945171.91 | 2021-10-26 17:37:57 | -1.0834 | -418.8283 | -418828.2828 | 12293.597 | Close | -0.0001 | 26.2 | 0 | 0
2478 | 1 | 4 | Sim | 06:30:00 | 06:52:11 | -0.29241 | 3.6495 | 2.639 | 2638996.09 | 0.58294 | 582935.69 | 2.639 | 2638996.09 | 9.9488 | 9948809.96 | 2.2333 | 2233264 | 9.9488 | 9948809.96 | 2021-10-26 17:38:07 | -1.0672 | 0 | 0 | 12480.763 | Close | 0 | 26.2 | 0 | 0
2479 | 1 | 4 | Sim | 06:30:10 | 06:52:21 | -2.1949 | 3.5946 | 2.6439 | 2643884.44 | 0.58294 | 582935.69 | 2.6439 | 2643884.44 | 9.9663 | 9966335.29 | 2.2333 | 2233264 | 9.9663 | 9966335.29 | 2021-10-26 17:38:17 | -7.8899 | -89.0411 | -89041.0848 | 1637.721 | Close | -0.0001 | 26.2 | 0 | 0
2480 | 1 | 4 | Sim | 06:30:20 | 06:52:31 | 0.15773 | 3.6579 | 0.58298 | 582979.29 | 0.58298 | 582979.29 | 2.6444 | 2644450.31 | 2.2334 | 2233423.64 | 2.2334 | 2233423.64 | 9.9684 | 9968399.64 | 2021-10-26 17:38:27 | 0.57696 | -32557.7434 | -32557743.3737 | 23190.896 | Close | 0 | 26.2 | 0 | 0
2481 | 1 | 4 | Sim | 06:30:30 | 06:52:41 | 1.1034 | 3.6879 | 0.58547 | 585474.09 | 0.58547 | 585474.09 | 2.6444 | 2644450.31 | 2.2426 | 2242611.91 | 2.2426 | 2242611.91 | 9.9684 | 9968399.64 | 2021-10-26 17:38:37 | 4.0693 | 83.16 | 83160 | 3342.336 | Close | -0.0001 | 26.6 | 0 | 0
2482 | 1 | 4 | Sim | 06:30:40 | 06:52:51 | -0.34449 | 3.6498 | 2.6454 | 2645381.16 | 0.5857 | 585701.87 | 2.6454 | 2645381.16 | 9.9718 | 9971795.91 | 2.2435 | 2243450.13 | 9.9718 | 9971795.91 | 2021-10-26 17:38:47 | -1.2573 | -54065.8023 | -54065802.2747 | 10594.793 | Close | 0 | 26.2 | 0 | 0
2483 | 1 | 4 | Sim | 06:30:50 | 06:53:01 | -0.24925 | 3.6498 | 2.6477 | 2647733.69 | 0.5857 | 585701.87 | 2.6477 | 2647733.69 | 9.9803 | 9980310.04 | 2.2435 | 2243450.13 | 9.9803 | 9980310.04 | 2021-10-26 17:38:57 | -0.90971 | 0 | 0 | 14643.129 | Close | 0 | 26.2 | 0 | 0
2484 | 1 | 4 | Sim | 06:31:00 | 06:53:11 | -0.25669 | 3.6504 | 2.6485 | 2648514.13 | 0.5857 | 585701.87 | 2.6485 | 2648514.13 | 9.9832 | 9983158.76 | 2.2435 | 2243450.13 | 9.9832 | 9983158.76 | 2021-10-26 17:39:07 | -0.93702 | 1300.7407 | 1300740.7407 | 14221.045 | Close | 0 | 26.2 | 0 | 0
2485 | 1 | 4 | Sim | 06:31:10 | 06:53:21 | -0.73363 | 3.6362 | 2.6508 | 2650768 | 0.5857 | 585701.87 | 2.6508 | 2650768 | 9.9913 | 9991324.44 | 2.2435 | 2243450.13 | 9.9913 | 9991324.44 | 2021-10-26 17:39:17 | -2.6676 | -158.723 | -158723.0047 | 4956.449 | Close | 0 | 26.3 | 0 | 0
2486 | 1 | 4 | Sim | 06:31:20 | 06:53:31 | -0.20238 | 3.6476 | 2.6542 | 2654216.18 | 0.5857 | 585701.87 | 2.6542 | 2654216.18 | 10.0037 | 10003681.42 | 2.2435 | 2243450.13 | 10.0037 | 10003681.42 | 2021-10-26 17:39:27 | -0.7382 | 302.4717 | 302471.7349 | 18023.52 | Close | 0 | 26.3 | 0 | 0
2487 | 1 | 4 | Sim | 06:31:30 | 06:53:41 | -0.20238 | 3.6492 | 2.6548 | 2654782.58 | 0.5857 | 585701.87 | 2.6548 | 2654782.58 | 10.0058 | 10005750.04 | 2.2435 | 2243450.13 | 10.0058 | 10005750.04 | 2021-10-26 17:39:37 | -0.73853 | 354 | 354000 | 18031.426 | Close | 0 | 26.3 | 0 | 0
2488 | 1 | 4 | Sim | 06:31:40 | 06:53:51 | -0.20535 | 3.6501 | 2.6553 | 2655345.24 | 0.5857 | 585701.87 | 2.6553 | 2655345.24 | 10.0078 | 10007802.31 | 2.2435 | 2243450.13 | 10.0078 | 10007802.31 | 2021-10-26 17:39:47 | -0.74955 | 625.1852 | 625185.1852 | 17775.505 | Close | -0.0001 | 26.3 | 0 | 0
2489 | 1 | 4 | Sim | 06:31:50 | 06:54:01 | -0.30803 | 3.648 | 2.656 | 2655963.91 | 0.5857 | 585701.87 | 2.656 | 2655963.91 | 10.0101 | 10010060.8 | 2.2435 | 2243450.13 | 10.0101 | 10010060.8 | 2021-10-26 17:39:57 | -1.1237 | -294.6032 | -294603.1746 | 11843.002 | Close | 0 | 26.1 | 0 | 0
2490 | 1 | 4 | Sim | 06:32:00 | 06:54:11 | 1.0871 | 3.6876 | 0.58791 | 587907.42 | 0.58791 | 587907.42 | 2.6561 | 2656050.49 | 2.2516 | 2251578.49 | 2.2516 | 2251578.49 | 10.0104 | 10010377.96 | 2021-10-26 17:40:07 | 4.0086 | -52223.6487 | -52223648.7093 | 3392.392 | Close | -0.0001 | 26.1 | 0 | 0
2491 | 1 | 4 | Sim | 06:32:10 | 06:54:21 | -0.30059 | 3.6504 | 2.6572 | 2657157.69 | 0.58823 | 588227.38 | 2.6572 | 2657157.69 | 10.0144 | 10014407.82 | 2.2528 | 2252755.73 | 10.0144 | 10014407.82 | 2021-10-26 17:40:17 | -1.0973 | -55625.0072 | -55625007.1685 | 12144.449 | Close | -0.0001 | 26.3 | 0 | 0
2492 | 1 | 4 | Sim | 06:32:20 | 06:54:31 | -0.84895 | 3.629 | 2.6631 | 2663127.47 | 0.58823 | 588227.38 | 2.6631 | 2663127.47 | 10.0358 | 10035837.87 | 2.2528 | 2252755.73 | 10.0358 | 10035837.87 | 2021-10-26 17:40:27 | -3.0808 | -278.9616 | -278961.5784 | 4274.692 | Close | 0 | 26.1 | 0 | 0
2493 | 1 | 4 | Sim | 06:32:30 | 06:54:41 | -0.20238 | 3.6483 | 2.664 | 2663987.73 | 0.58823 | 588227.38 | 2.664 | 2663987.73 | 10.039 | 10038970.31 | 2.2528 | 2252755.73 | 10.039 | 10038970.31 | 2021-10-26 17:40:37 | -0.73834 | 44.5734 | 44573.4024 | 18026.979 | Close | 0 | 26.1 | 0 | 0
2494 | 1 | 4 | Sim | 06:32:40 | 06:54:51 | -0.30803 | 3.6464 | 2.6647 | 2664666.13 | 0.58823 | 588227.38 | 2.6647 | 2664666.13 | 10.0414 | 10041444.27 | 2.2528 | 2252755.73 | 10.0414 | 10041444.27 | 2021-10-26 17:40:47 | -1.1232 | -357.0526 | -357052.6316 | 11837.808 | Close | 0 | 26.1 | 0 | 0
2495 | 1 | 4 | Sim | 06:32:50 | 06:55:01 | -0.28422 | 3.6498 | 2.6648 | 2664846.58 | 0.58925 | 589247.02 | 2.6648 | 2664846.58 | 10.0421 | 10042103.47 | 2.2565 | 2256511.64 | 10.0421 | 10042103.47 | 2021-10-26 17:40:57 | -1.0373 | 53.0719 | 53071.8954 | 12841.461 | Close | 0 | 26.1 | 0 | 0
2496 | 1 | 4 | Sim | 06:33:00 | 06:55:11 | -0.75372 | 3.6371 | 2.6658 | 2665811.2 | 0.58925 | 589247.02 | 2.6658 | 2665811.2 | 10.0456 | 10045619.2 | 2.2565 | 2256511.64 | 10.0456 | 10045619.2 | 2021-10-26 17:41:07 | -2.7414 | -75.9545 | -75954.5057 | 4825.532 | Close | 0 | 26.1 | 0 | 0
2497 | 1 | 4 | Sim | 06:33:10 | 06:55:21 | -0.29241 | 3.6486 | 2.6666 | 2666602.31 | 0.58925 | 589247.02 | 2.6666 | 2666602.31 | 10.0485 | 10048503.47 | 2.2565 | 2256511.64 | 10.0485 | 10048503.47 | 2021-10-26 17:41:17 | -1.0669 | 68.7923 | 68792.2705 | 12477.685 | Close | 0 | 26.1 | 0 | 0
2498 | 1 | 4 | Sim | 06:33:20 | 06:55:31 | -1.6116 | 3.6123 | 2.669 | 2669044.44 | 0.58925 | 589247.02 | 2.669 | 2669044.44 | 10.0573 | 10057337.6 | 2.2565 | 2256511.64 | 10.0573 | 10057337.6 | 2021-10-26 17:41:27 | -5.8216 | -67.2764 | -67276.4004 | 2241.437 | Close | 0 | 26.1 | 0 | 0
2499 | 1 | 4 | Sim | 06:33:30 | 06:55:41 | -0.20238 | 3.6473 | 2.6718 | 2671795.56 | 0.58925 | 589247.02 | 2.6718 | 2671795.56 | 10.0672 | 10067239.11 | 2.2565 | 2256511.64 | 10.0672 | 10067239.11 | 2021-10-26 17:41:37 | -0.73814 | 78.6032 | 78603.1746 | 18022.037 | Close | 0 | 26.1 | 0 | 0
2500 | 1 | 4 | Sim | 06:33:40 | 06:55:51 | -0.20238 | 3.6486 | 2.6724 | 2672356.44 | 0.58925 | 589247.02 | 2.6724 | 2672356.44 | 10.0693 | 10069284.27 | 2.2565 | 2256511.64 | 10.0693 | 10069284.27 | 2021-10-26 17:41:47 | -0.7384 | 431.453 | 431452.9915 | 18028.461 | Close | 0 | 26.1 | 0 | 0
2501 | 1 | 4 | Sim | 06:33:50 | 06:56:01 | 1.5082 | 3.6951 | 0.59044 | 590443.2 | 0.59044 | 590443.2 | 2.6727 | 2672689.78 | 2.2609 | 2260921.78 | 2.2609 | 2260921.78 | 10.0705 | 10070500.27 | 2021-10-26 17:41:57 | 5.5729 | -44772.3278 | -44772327.8375 | 2450.039 | Close | 0 | 26.1 | 0 | 0
2502 | 1 | 4 | Sim | 06:34:00 | 06:56:11 | -0.20238 | 3.6458 | 2.6771 | 2677119.11 | 0.59044 | 590443.2 | 2.6771 | 2677119.11 | 10.0863 | 10086352.36 | 2.2609 | 2260921.78 | 10.0863 | 10086352.36 | 2021-10-26 17:42:07 | -0.73784 | -42326.0834 | -42326083.3897 | 18014.626 | Close | 0 | 26.1 | 0 | 0
2503 | 1 | 4 | Sim | 06:34:10 | 06:56:21 | -0.20535 | 3.6476 | 2.6777 | 2677683.91 | 0.59044 | 590443.2 | 2.6777 | 2677683.91 | 10.0884 | 10088411.02 | 2.2609 | 2260921.78 | 10.0884 | 10088411.02 | 2021-10-26 17:42:17 | -0.74903 | 313.7778 | 313777.7778 | 17763.33 | Close | -0.0001 | 26.1 | 0 | 0
2504 | 1 | 4 | Sim | 06:34:20 | 06:56:31 | -0.28869 | 3.6464 | 2.6784 | 2678352 | 0.59047 | 590469.02 | 2.6784 | 2678352 | 10.0908 | 10090846.58 | 2.261 | 2261015.82 | 10.0908 | 10090846.58 | 2021-10-26 17:42:27 | -1.0527 | -556.7407 | -556740.7407 | 12630.85 | Close | 0 | 26.1 | 0 | 0
2505 | 1 | 4 | Sim | 06:34:30 | 06:56:41 | -0.26488 | 3.6492 | 2.6787 | 2678679.64 | 0.59133 | 591328.62 | 2.6787 | 2678679.64 | 10.092 | 10092041.96 | 2.2642 | 2264179.73 | 10.092 | 10092041.96 | 2021-10-26 17:42:37 | -0.9666 | 117.0159 | 117015.873 | 13776.804 | Close | 0 | 26.1 | 0 | 0
2506 | 1 | 4 | Sim | 06:34:40 | 06:56:51 | -0.29687 | 3.6476 | 2.6795 | 2679548.8 | 0.59133 | 591328.62 | 2.6795 | 2679548.8 | 10.0952 | 10095211.38 | 2.2642 | 2264179.73 | 10.0952 | 10095211.38 | 2021-10-26 17:42:47 | -1.0829 | -543.2222 | -543222.2222 | 12286.86 | Close | 0 | 26 | 0 | 0
2507 | 1 | 4 | Sim | 06:34:50 | 06:57:01 | -1.4129 | 3.6154 | 2.6825 | 2682492.27 | 0.59133 | 591328.62 | 2.6825 | 2682492.27 | 10.1059 | 10105851.02 | 2.2642 | 2264179.73 | 10.1059 | 10105851.02 | 2021-10-26 17:42:57 | -5.1083 | -91.412 | -91412.0083 | 2558.849 | Close | -0.0001 | 26.1 | 0 | 0
2508 | 1 | 4 | Sim | 06:35:00 | 06:57:11 | -0.20238 | 3.6476 | 2.6836 | 2683628.8 | 0.59133 | 591328.62 | 2.6836 | 2683628.8 | 10.11 | 10109963.38 | 2.2642 | 2264179.73 | 10.11 | 10109963.38 | 2021-10-26 17:43:07 | -0.7382 | 35.2961 | 35296.0663 | 18023.52 | Close | 0 | 26.1 | 0 | 0
2509 | 1 | 4 | Sim | 06:35:10 | 06:57:21 | -0.30803 | 3.6455 | 2.6844 | 2684368.53 | 0.59133 | 591328.62 | 2.6844 | 2684368.53 | 10.1127 | 10112659.91 | 2.2642 | 2264179.73 | 10.1127 | 10112659.91 | 2021-10-26 17:43:17 | -1.1229 | -352.254 | -352253.9683 | 11835.211 | Close | -0.0001 | 26.1 | 0 | 0
2510 | 1 | 4 | Sim | 06:35:20 | 06:57:31 | -0.20238 | 3.6486 | 2.685 | 2684987.56 | 0.59133 | 591328.62 | 2.685 | 2684987.56 | 10.1149 | 10114917.69 | 2.2642 | 2264179.73 | 10.1149 | 10114917.69 | 2021-10-26 17:43:27 | -0.7384 | 199.6846 | 199684.5878 | 18028.955 | Close | -0.0001 | 26.1 | 0 | 0
2511 | 1 | 4 | Sim | 06:35:30 | 06:57:41 | -0.24107 | 3.6498 | 2.6853 | 2685293.87 | 0.59253 | 592532.8 | 2.6853 | 2685293.87 | 10.116 | 10116035.56 | 2.2686 | 2268614.4 | 10.116 | 10116035.56 | 2021-10-26 17:43:37 | -0.87986 | 255.2593 | 255259.2593 | 15140 | Close | 0 | 26.1 | 0 | 0
2512 | 1 | 4 | Sim | 06:35:40 | 06:57:51 | -0.28869 | 3.6473 | 2.6865 | 2686512.71 | 0.59253 | 592532.8 | 2.6865 | 2686512.71 | 10.1205 | 10120470.04 | 2.2686 | 2268614.4 | 10.1205 | 10120470.04 | 2021-10-26 17:43:47 | -1.0529 | -487.5378 | -487537.7778 | 12633.967 | Close | 0 | 26.1 | 0 | 0
2513 | 1 | 4 | Sim | 06:35:50 | 06:58:01 | -0.28422 | 3.6473 | 2.6874 | 2687403.56 | 0.59253 | 592532.8 | 2.6874 | 2687403.56 | 10.1237 | 10123717.69 | 2.2686 | 2268614.4 | 10.1237 | 10123717.69 | 2021-10-26 17:43:57 | -1.0366 | 0 | 0 | 12832.665 | Close | 0 | 26.1 | 0 | 0
2514 | 1 | 4 | Sim | 06:36:00 | 06:58:11 | -3.6644 | 3.5553 | 2.6915 | 2691515.91 | 0.59278 | 592782.58 | 2.6915 | 2691515.91 | 10.1384 | 10138364.44 | 2.2695 | 2269533.16 | 10.1384 | 10138364.44 | 2021-10-26 17:44:07 | -13.0282 | -44.6995 | -44699.5169 | 970.246 | Close | -0.0001 | 26.1 | 0 | 0
2515 | 1 | 4 | Sim | 06:36:10 | 06:58:21 | -0.19717 | 3.6464 | 2.6927 | 2692685.51 | 0.59278 | 592782.58 | 2.6927 | 2692685.51 | 10.1426 | 10142589.87 | 2.2695 | 2269533.16 | 10.1426 | 10142589.87 | 2021-10-26 17:44:17 | -0.71896 | 12.8386 | 12838.6389 | 18493.686 | Close | 0 | 26.1 | 0 | 0
2516 | 1 | 4 | Sim | 06:36:20 | 06:58:31 | -0.20238 | 3.6473 | 2.6932 | 2693251.91 | 0.59278 | 592782.58 | 2.6932 | 2693251.91 | 10.1447 | 10144654.22 | 2.2695 | 2269533.16 | 10.1447 | 10144654.22 | 2021-10-26 17:44:27 | -0.73814 | 629.3333 | 629333.3333 | 18022.037 | Close | 0 | 26.1 | 0 | 0
2517 | 1 | 4 | Sim | 06:36:30 | 06:58:41 | -0.30803 | 3.6452 | 2.6938 | 2693845.51 | 0.59278 | 592782.58 | 2.6938 | 2693845.51 | 10.1468 | 10146820.27 | 2.2695 | 2269533.16 | 10.1468 | 10146820.27 | 2021-10-26 17:44:37 | -1.1228 | -282.6667 | -282666.6667 | 11833.912 | Close | 0 | 26.1 | 0 | 0
2518 | 1 | 4 | Sim | 06:36:40 | 06:58:51 | 0.968 | 3.6796 | 0.59372 | 593724.53 | 0.59372 | 593724.53 | 2.6941 | 2694061.87 | 2.273 | 2272995.2 | 2.273 | 2272995.2 | 10.1476 | 10147608.89 | 2021-10-26 17:44:47 | 3.5619 | -61050.0284 | -61050028.4238 | 3801.24 | Close | 0 | 26.1 | 0 | 0
2519 | 1 | 4 | Sim | 06:36:50 | 06:59:01 | -0.65773 | 3.6359 | 2.696 | 2696037.16 | 0.59372 | 593724.53 | 2.696 | 2696037.16 | 10.1548 | 10154781.87 | 2.273 | 2272995.2 | 10.1548 | 10154781.87 | 2021-10-26 17:44:57 | -2.3914 | -48107.8403 | -48107840.3255 | 5527.952 | Close | 0 | 26.1 | 0 | 0
2520 | 1 | 4 | Sim | 06:37:00 | 06:59:11 | -0.20535 | 3.6464 | 2.6982 | 2698148.62 | 0.59372 | 593724.53 | 2.6982 | 2698148.62 | 10.1624 | 10162394.31 | 2.273 | 2272995.2 | 10.1624 | 10162394.31 | 2021-10-26 17:45:07 | -0.74879 | 201.0921 | 201092.0635 | 17757 | Close | 0 | 26 | 0 | 0
2521 | 1 | 4 | Sim | 06:37:10 | 06:59:21 | -0.35714 | 3.6427 | 2.6991 | 2699105.78 | 0.59372 | 593724.53 | 2.6991 | 2699105.78 | 10.1659 | 10165880.89 | 2.273 | 2272995.2 | 10.1659 | 10165880.89 | 2021-10-26 17:45:17 | -1.301 | -258.6907 | -258690.6907 | 10199.641 | Close | 0 | 26.2 | 0 | 0
2522 | 1 | 4 | Sim | 06:37:20 | 06:59:31 | 0.00669 | 3.6535 | 0.59374 | 593743.07 | 0.59374 | 593743.07 | 2.6991 | 2699105.78 | 2.2731 | 2273063.11 | 2.2731 | 2273063.11 | 10.1659 | 10165880.89 | 2021-10-26 17:45:27 | 0.02444 | -194940.9918 | -194940991.7695 | 546113.598 | Close | 0 | 26.2 | 0 | 0
2523 | 1 | 4 | Sim | 06:37:30 | 06:59:41 | 0.00595 | 3.6542 | 0.59376 | 593760.27 | 0.59376 | 593760.27 | 2.6991 | 2699105.78 | 2.2731 | 2273126.04 | 2.2731 | 2273126.04 | 10.1659 | 10165880.89 | 2021-10-26 17:45:37 | 0.02174 | 24.5714 | 24571.4286 | 614151.28 | Close | 0 | 26 | 0 | 0
2524 | 1 | 4 | Sim | 06:37:40 | 06:59:51 | 0.00669 | 3.6548 | 0.59378 | 593778.67 | 0.59378 | 593778.67 | 2.6991 | 2699105.78 | 2.2732 | 2273193.24 | 2.2732 | 2273193.24 | 10.1659 | 10165880.89 | 2021-10-26 17:45:47 | 0.02445 | 30.6667 | 30666.6667 | 546322.865 | Close | -0.0001 | 26.2 | 0 | 0
2525 | 1 | 4 | Sim | 06:37:50 | 07:00:01 | 0.00595 | 3.6554 | 0.5938 | 593796.93 | 0.5938 | 593796.93 | 2.6991 | 2699105.78 | 2.2733 | 2273259.91 | 2.2733 | 2273259.91 | 10.1659 | 10165880.89 | 2021-10-26 17:45:57 | 0.02175 | 30.4444 | 30444.4444 | 614352.961 | Close | 0 | 26.2 | 0 | 0
2526 | 1 | 4 | Sim | 06:38:00 | 07:00:11 | 0.00967 | 3.656 | 0.59382 | 593815.96 | 0.59382 | 593815.96 | 2.6991 | 2699105.78 | 2.2733 | 2273329.6 | 2.2733 | 2273329.6 | 10.1659 | 10165880.89 | 2021-10-26 17:46:07 | 0.03535 | 31.7037 | 31703.7037 | 378086.864 | Close | -0.0001 | 26 | 0 | 0
2527 | 1 | 4 | Sim | 06:38:10 | 07:00:21 | 0.00595 | 3.6563 | 0.59383 | 593833.82 | 0.59383 | 593833.82 | 2.6991 | 2699105.78 | 2.2734 | 2273394.67 | 2.2734 | 2273394.67 | 10.1659 | 10165880.89 | 2021-10-26 17:46:17 | 0.02175 | 59.5556 | 59555.5556 | 614504.221 | Close | 0 | 26.2 | 0 | 0
2528 | 1 | 4 | Sim | 06:38:20 | 07:00:31 | 0.00669 | 3.6566 | 0.59385 | 593852.49 | 0.59385 | 593852.49 | 2.6991 | 2699105.78 | 2.2735 | 2273463.11 | 2.2735 | 2273463.11 | 10.1659 | 10165880.89 | 2021-10-26 17:46:27 | 0.02446 | 62.2222 | 62222.2222 | 546576.976 | Close | 0 | 26.2 | 0 | 0
2529 | 1 | 4 | Sim | 06:38:30 | 07:00:41 | 0.00669 | 3.6566 | 0.59387 | 593870.62 | 0.59387 | 593870.62 | 2.6991 | 2699105.78 | 2.2735 | 2273529.24 | 2.2735 | 2273529.24 | 10.1659 | 10165880.89 | 2021-10-26 17:46:37 | 0.02446 | 0 | 0 | 546576.976 | Close | 0 | 26 | 0 | 0
2530 | 1 | 4 | Sim | 06:38:40 | 07:00:51 | 0.00967 | 3.6569 | 0.59389 | 593890.09 | 0.59389 | 593890.09 | 2.6991 | 2699105.78 | 2.2736 | 2273600.36 | 2.2736 | 2273600.36 | 10.1659 | 10165880.89 | 2021-10-26 17:46:47 | 0.03536 | 64.8889 | 64888.8889 | 378179.935 | Close | -0.0001 | 26.2 | 0 | 0
2531 | 1 | 4 | Sim | 06:38:50 | 07:01:01 | 0.00595 | 3.6573 | 0.59391 | 593908.62 | 0.59391 | 593908.62 | 2.6991 | 2699105.78 | 2.2737 | 2273668.27 | 2.2737 | 2273668.27 | 10.1659 | 10165880.89 | 2021-10-26 17:46:57 | 0.02176 | 46.3333 | 46333.3333 | 614672.289 | Close | 0 | 26.2 | 0 | 0
2532 | 1 | 4 | Sim | 06:39:00 | 07:01:11 | 0.00669 | 3.6573 | 0.59393 | 593926.58 | 0.59393 | 593926.58 | 2.6991 | 2699105.78 | 2.2737 | 2273734.22 | 2.2737 | 2273734.22 | 10.1659 | 10165880.89 | 2021-10-26 17:47:07 | 0.02447 | 0 | 0 | 546681.61 | Close | 0 | 26 | 0 | 0
2533 | 1 | 4 | Sim | 06:39:10 | 07:01:21 | 0.00669 | 3.6576 | 0.59394 | 593944.22 | 0.59394 | 593944.22 | 2.6991 | 2699105.78 | 2.2738 | 2273798.4 | 2.2738 | 2273798.4 | 10.1659 | 10165880.89 | 2021-10-26 17:47:17 | 0.02447 | 58.8148 | 58814.8148 | 546741.4 | Close | -0.0001 | 26.2 | 0 | 0
2534 | 1 | 4 | Sim | 06:39:20 | 07:01:31 | 0.00669 | 3.6576 | 0.59396 | 593962 | 0.59396 | 593962 | 2.6991 | 2699105.78 | 2.2739 | 2273863.47 | 2.2739 | 2273863.47 | 10.1659 | 10165880.89 | 2021-10-26 17:47:27 | 0.02447 | 0 | 0 | 546726.453 | Close | 0 | 26.6 | 0 | 0
2535 | 1 | 4 | Sim | 06:39:30 | 07:01:41 | 0.00595 | 3.6576 | 0.59398 | 593980.22 | 0.59398 | 593980.22 | 2.6991 | 2699105.78 | 2.2739 | 2273930.31 | 2.2739 | 2273930.31 | 10.1659 | 10165880.89 | 2021-10-26 17:47:37 | 0.02176 | 0 | 0 | 614722.709 | Close | 0 | 26.5 | 0 | 0
2536 | 1 | 4 | Sim | 06:39:40 | 07:01:51 | 0.00669 | 3.6579 | 0.594 | 593998.27 | 0.594 | 593998.27 | 2.6991 | 2699105.78 | 2.274 | 2273996.09 | 2.274 | 2273996.09 | 10.1659 | 10165880.89 | 2021-10-26 17:47:47 | 0.02447 | 60.1481 | 60148.1481 | 546771.296 | Close | 0 | 26.1 | 0 | 0
2537 | 1 | 4 | Sim | 06:39:50 | 07:02:01 | 0.00669 | 3.6579 | 0.59402 | 594017.87 | 0.59402 | 594017.87 | 2.6991 | 2699105.78 | 2.2741 | 2274067.91 | 2.2741 | 2274067.91 | 10.1659 | 10165880.89 | 2021-10-26 17:47:57 | 0.02447 | 0 | 0 | 546786.243 | Close | -0.0001 | 26.7 | 0 | 0
2538 | 1 | 4 | Sim | 06:40:00 | 07:02:11 | 0.00669 | 3.6582 | 0.59404 | 594035.91 | 0.59404 | 594035.91 | 2.6991 | 2699105.78 | 2.2741 | 2274134.04 | 2.2741 | 2274134.04 | 10.1659 | 10165880.89 | 2021-10-26 17:48:07 | 0.02447 | 60.1481 | 60148.1481 | 546816.139 | Close | 0 | 26.1 | 0 | 0
2539 | 1 | 4 | Sim | 06:40:10 | 07:02:21 | 0.00595 | 3.6582 | 0.59405 | 594051.38 | 0.59405 | 594051.38 | 2.6991 | 2699107.2 | 2.2742 | 2274190.4 | 2.2742 | 2274190.4 | 10.1659 | 10165885.87 | 2021-10-26 17:48:17 | 0.02177 | 0 | 0 | 614823.549 | Close | 0 | 26.1 | 0 | 0
2540 | 1 | 4 | Sim | 06:40:20 | 07:02:31 | 0.00595 | 3.6582 | 0.59407 | 594068.98 | 0.59407 | 594068.98 | 2.6991 | 2699107.2 | 2.2742 | 2274254.93 | 2.2742 | 2274254.93 | 10.1659 | 10165885.87 | 2021-10-26 17:48:27 | 0.02177 | 0 | 0 | 614823.549 | Close | 0 | 26.7 | 0 | 0
2541 | 1 | 4 | Sim | 06:40:30 | 07:02:41 | 0.00595 | 3.6582 | 0.59409 | 594085.07 | 0.59409 | 594085.07 | 2.6991 | 2699108.62 | 2.2743 | 2274313.96 | 2.2743 | 2274313.96 | 10.1659 | 10165890.84 | 2021-10-26 17:48:37 | 0.02177 | 0 | 0 | 614823.549 | Close | 0 | 26.5 | 0 | 0
2542 | 1 | 4 | Sim | 06:40:40 | 07:02:51 | 0.00669 | 3.6585 | 0.5941 | 594102.76 | 0.5941 | 594102.76 | 2.6991 | 2699108.62 | 2.2744 | 2274378.67 | 2.2744 | 2274378.67 | 10.1659 | 10165890.84 | 2021-10-26 17:48:47 | 0.02448 | 58.963 | 58962.963 | 546860.982 | Close | 0 | 26.7 | 0 | 0
2543 | 1 | 4 | Sim | 06:40:50 | 07:03:01 | 0.00669 | 3.6585 | 0.59412 | 594120.71 | 0.59412 | 594120.71 | 2.6991 | 2699108.62 | 2.2744 | 2274444.09 | 2.2744 | 2274444.09 | 10.1659 | 10165890.84 | 2021-10-26 17:48:57 | 0.02448 | 0 | 0 | 546875.93 | Close | -0.0001 | 26.7 | 0 | 0
2544 | 1 | 4 | Sim | 06:41:00 | 07:03:11 | 0.00669 | 3.6585 | 0.59414 | 594138.13 | 0.59414 | 594138.13 | 2.6991 | 2699108.62 | 2.2745 | 2274507.56 | 2.2745 | 2274507.56 | 10.1659 | 10165890.84 | 2021-10-26 17:49:07 | 0.02448 | 0 | 0 | 546860.982 | Close | 0 | 26.5 | 0 | 0
2545 | 1 | 4 | Sim | 06:41:10 | 07:03:21 | 0.00669 | 3.6585 | 0.59416 | 594156.8 | 0.59416 | 594156.8 | 2.6991 | 2699108.62 | 2.2746 | 2274576.36 | 2.2746 | 2274576.36 | 10.1659 | 10165890.84 | 2021-10-26 17:49:17 | 0.02448 | 0 | 0 | 546860.982 | Close | 0 | 26.7 | 0 | 0
2546 | 1 | 4 | Sim | 06:41:20 | 07:03:31 | 0.00669 | 3.6588 | 0.59417 | 594171.6 | 0.59417 | 594171.6 | 2.6991 | 2699111.47 | 2.2746 | 2274630.22 | 2.2746 | 2274630.22 | 10.1659 | 10165902.22 | 2021-10-26 17:49:27 | 0.02448 | 49.3333 | 49333.3333 | 546905.825 | Close | 0 | 26.7 | 0 | 0
2547 | 1 | 4 | Sim | 06:41:30 | 07:03:41 | 0.00595 | 3.6588 | 0.59419 | 594189.6 | 0.59419 | 594189.6 | 2.6991 | 2699111.47 | 2.2747 | 2274696.18 | 2.2747 | 2274696.18 | 10.1659 | 10165902.22 | 2021-10-26 17:49:37 | 0.02177 | 0 | 0 | 614924.389 | Close | 0 | 26.7 | 0 | 0
2548 | 1 | 4 | Sim | 06:41:40 | 07:03:51 | 0.00595 | 3.6588 | 0.5942 | 594202.76 | 0.5942 | 594202.76 | 2.6991 | 2699114.13 | 2.2747 | 2274744.36 | 2.2747 | 2274744.36 | 10.1659 | 10165910.76 | 2021-10-26 17:49:47 | 0.02177 | 0 | 0 | 614924.389 | Close | 0 | 26.7 | 0 | 0
2549 | 1 | 4 | Sim | 06:41:50 | 07:04:01 | 0.00595 | 3.6588 | 0.59422 | 594220.13 | 0.59422 | 594220.13 | 2.6991 | 2699114.13 | 2.2748 | 2274807.64 | 2.2748 | 2274807.64 | 10.1659 | 10165910.76 | 2021-10-26 17:49:57 | 0.02177 | 0 | 0 | 614924.389 | Close | 0 | 26.7 | 0 | 0
2550 | 1 | 4 | Sim | 06:42:00 | 07:04:11 | 0.00595 | 3.6588 | 0.59424 | 594237.51 | 0.59424 | 594237.51 | 2.6991 | 2699114.13 | 2.2749 | 2274871.29 | 2.2749 | 2274871.29 | 10.1659 | 10165910.76 | 2021-10-26 17:50:07 | 0.02177 | 0 | 0 | 614941.196 | Close | -0.0001 | 26.1 | 0 | 0
2551 | 1 | 4 | Sim | 06:42:10 | 07:04:21 | 0.00595 | 3.6591 | 0.59425 | 594252.31 | 0.59425 | 594252.31 | 2.6991 | 2699115.2 | 2.2749 | 2274925.69 | 2.2749 | 2274925.69 | 10.1659 | 10165916.44 | 2021-10-26 17:50:17 | 0.02177 | 49.3333 | 49333.3333 | 614974.81 | Close | 0 | 26.7 | 0 | 0
2552 | 1 | 4 | Sim | 06:42:20 | 07:04:31 | 0.00595 | 3.6588 | 0.59427 | 594271.2 | 0.59427 | 594271.2 | 2.6991 | 2699115.2 | 2.275 | 2274994.84 | 2.275 | 2274994.84 | 10.1659 | 10165916.44 | 2021-10-26 17:50:27 | 0.02177 | -62.963 | -62962.963 | 614924.389 | Close | 0 | 26.7 | 0 | 0
2553 | 1 | 4 | Sim | 06:42:30 | 07:04:41 | 0.00595 | 3.6591 | 0.59429 | 594289.91 | 0.59429 | 594289.91 | 2.6991 | 2699115.2 | 2.2751 | 2275063.29 | 2.2751 | 2275063.29 | 10.1659 | 10165916.44 | 2021-10-26 17:50:37 | 0.02177 | 62.3704 | 62370.3704 | 614974.81 | Close | 0 | 26.1 | 0 | 0
2554 | 1 | 4 | Sim | 06:42:40 | 07:04:51 | 0.00669 | 3.6591 | 0.59431 | 594307.87 | 0.59431 | 594307.87 | 2.6991 | 2699115.2 | 2.2751 | 2275128.89 | 2.2751 | 2275128.89 | 10.1659 | 10165916.44 | 2021-10-26 17:50:47 | 0.02448 | 0 | 0 | 546950.668 | Close | 0 | 26.7 | 0 | 0
2555 | 1 | 4 | Sim | 06:42:50 | 07:05:01 | 0.00595 | 3.6591 | 0.59433 | 594325.07 | 0.59433 | 594325.07 | 2.6991 | 2699115.2 | 2.2752 | 2275191.82 | 2.2752 | 2275191.82 | 10.1659 | 10165916.44 | 2021-10-26 17:50:57 | 0.02177 | 0 | 0 | 614991.616 | Close | -0.0001 | 26.7 | 0 | 0
2556 | 1 | 4 | Sim | 06:43:00 | 07:05:11 | 0.00595 | 3.6591 | 0.59434 | 594343.56 | 0.59434 | 594343.56 | 2.6991 | 2699115.2 | 2.2753 | 2275259.38 | 2.2753 | 2275259.38 | 10.1659 | 10165916.44 | 2021-10-26 17:51:07 | 0.02177 | 0 | 0 | 614974.81 | Close | 0 | 26.9 | 0 | 0
2557 | 1 | 4 | Sim | 06:43:10 | 07:05:21 | 0.00669 | 3.6594 | 0.59436 | 594361.82 | 0.59436 | 594361.82 | 2.6991 | 2699115.2 | 2.2753 | 2275326.22 | 2.2753 | 2275326.22 | 10.1659 | 10165916.44 | 2021-10-26 17:51:17 | 0.02448 | 60.8889 | 60888.8889 | 546995.511 | Close | 0 | 26.7 | 0 | 0
2558 | 1 | 4 | Sim | 06:43:20 | 07:05:31 | 0.00595 | 3.6594 | 0.59438 | 594378.31 | 0.59438 | 594378.31 | 2.6991 | 2699116.62 | 2.2754 | 2275386.84 | 2.2754 | 2275386.84 | 10.1659 | 10165921.42 | 2021-10-26 17:51:27 | 0.02177 | 0 | 0 | 615025.23 | Close | 0 | 26.7 | 0 | 0
2559 | 1 | 4 | Sim | 06:43:30 | 07:05:41 | 0.00669 | 3.6594 | 0.59439 | 594393.73 | 0.59439 | 594393.73 | 2.6991 | 2699118.04 | 2.2754 | 2275443.02 | 2.2754 | 2275443.02 | 10.1659 | 10165925.69 | 2021-10-26 17:51:37 | 0.02448 | 0 | 0 | 546995.511 | Close | 0 | 26.7 | 0 | 0
2560 | 1 | 4 | Sim | 06:43:40 | 07:05:51 | 0.00595 | 3.6594 | 0.59441 | 594411.87 | 0.59441 | 594411.87 | 2.6991 | 2699118.04 | 2.2755 | 2275509.87 | 2.2755 | 2275509.87 | 10.1659 | 10165925.69 | 2021-10-26 17:51:47 | 0.02177 | 0 | 0 | 615042.037 | Close | -0.0001 | 26.7 | 0 | 0
2561 | 1 | 4 | Sim | 06:43:50 | 07:06:01 | 0.00669 | 3.6594 | 0.59443 | 594425.78 | 0.59443 | 594425.78 | 2.6991 | 2699121.42 | 2.2756 | 2275560.71 | 2.2756 | 2275560.71 | 10.1659 | 10165937.78 | 2021-10-26 17:51:57 | 0.02448 | 0 | 0 | 546995.511 | Close | 0 | 26.3 | 0 | 0
2562 | 1 | 4 | Sim | 06:44:00 | 07:06:11 | 0.00595 | 3.6594 | 0.59444 | 594444.18 | 0.59444 | 594444.18 | 2.6991 | 2699121.42 | 2.2756 | 2275627.73 | 2.2756 | 2275627.73 | 10.1659 | 10165937.78 | 2021-10-26 17:52:07 | 0.02177 | 0 | 0 | 615025.23 | Close | 0 | 26.7 | 0 | 0
2563 | 1 | 4 | Sim | 06:44:10 | 07:06:21 | 0 | 3.6594 | 0.59445 | 594452.49 | 0.59445 | 594452.49 | 2.6991 | 2699121.42 | 2.2757 | 2275658.31 | 2.2757 | 2275658.31 | 10.1659 | 10165937.78 | 2021-10-26 17:52:17 | 0 | 0 | 0 | 0 | Close | 0 | 26.7 | 0 | 0
2564 | 1 | 4 | Sim | 06:44:20 | 07:06:31 | 0 | 3.6594 | 0.59445 | 594452.49 | 0.59445 | 594452.49 | 2.6991 | 2699121.42 | 2.2757 | 2275658.31 | 2.2757 | 2275658.31 | 10.1659 | 10165937.78 | 2021-10-26 17:52:27 | 0 | 0 | 0 | 0 | Close | 0 | 26.9 | 0 | 0
2565 | 1 | 4 | Sim | 06:44:30 | 07:06:41 | 0 | 3.6594 | 0.59445 | 594452.49 | 0.59445 | 594452.49 | 2.6991 | 2699121.42 | 2.2757 | 2275658.31 | 2.2757 | 2275658.31 | 10.1659 | 10165937.78 | 2021-10-26 17:52:37 | 0 | 0 | 0 | 0 | Close | 0 | 26.8 | 0 | 0
2566 | 1 | 4 | Sim | 06:44:40 | 07:06:51 | 0 | 3.6594 | 0.59445 | 594452.49 | 0.59445 | 594452.49 | 2.6991 | 2699121.42 | 2.2757 | 2275658.31 | 2.2757 | 2275658.31 | 10.1659 | 10165937.78 | 2021-10-26 17:52:47 | 0 | 0 | 0 | 0 | Close | 0 | 26.6 | 0 | 0
2567 | 1 | 4 | Sim | 06:44:50 | 07:07:01 | 0 | 3.6594 | 0.59445 | 594452.49 | 0.59445 | 594452.49 | 2.6991 | 2699121.42 | 2.2757 | 2275658.31 | 2.2757 | 2275658.31 | 10.1659 | 10165937.78 | 2021-10-26 17:52:57 | 0 | 0 | 0 | 0 | Close | 0 | 26.6 | 0 | 0
2568 | 1 | 4 | Sim | 06:45:00 | 07:07:11 | 0 | 3.6594 | 0.59445 | 594452.49 | 0.59445 | 594452.49 | 2.6991 | 2699121.42 | 2.2757 | 2275658.31 | 2.2757 | 2275658.31 | 10.1659 | 10165937.78 | 2021-10-26 17:53:07 | 0 | 0 | 0 | 0 | Close | -0.0001 | 26.2 | 0 | 0
2569 | 1 | 4 | Sim | 06:45:10 | 07:07:21 | 0 | 3.6594 | 0.59445 | 594452.49 | 0.59445 | 594452.49 | 2.6991 | 2699121.42 | 2.2757 | 2275658.31 | 2.2757 | 2275658.31 | 10.1659 | 10165937.78 | 2021-10-26 17:53:17 | 0 | 0 | 0 | 0 | Close | 0 | 26.4 | 0 | 0
2570 | 1 | 4 | Sim | 06:45:20 | 07:07:31 | 0 | 3.66 | 0.59445 | 594452.49 | 0.59445 | 594452.49 | 2.6991 | 2699121.42 | 2.2757 | 2275658.31 | 2.2757 | 2275658.31 | 10.1659 | 10165937.78 | 2021-10-26 17:53:27 | 0 | 0 | 0 | 0 | Close | 0 | 26.6 | 0 | 0
2571 | 1 | 4 | Sim | 06:45:30 | 07:07:41 | 0 | 3.66 | 0.59445 | 594452.49 | 0.59445 | 594452.49 | 2.6991 | 2699121.42 | 2.2757 | 2275658.31 | 2.2757 | 2275658.31 | 10.1659 | 10165937.78 | 2021-10-26 17:53:37 | 0 | 0 | 0 | 0 | Close | 0 | 26.6 | 0 | 0
2572 | 1 | 4 | Sim | 06:45:40 | 07:07:51 | 0 | 3.66 | 0.59445 | 594452.49 | 0.59445 | 594452.49 | 2.6991 | 2699121.42 | 2.2757 | 2275658.31 | 2.2757 | 2275658.31 | 10.1659 | 10165937.78 | 2021-10-26 17:53:47 | 0 | 0 | 0 | 0 | Close | 0 | 26.8 | 0 | 0
2573 | 1 | 4 | Sim | 06:45:50 | 07:08:01 | 0 | 3.66 | 0.59445 | 594452.49 | 0.59445 | 594452.49 | 2.6991 | 2699121.42 | 2.2757 | 2275658.31 | 2.2757 | 2275658.31 | 10.1659 | 10165937.78 | 2021-10-26 17:53:57 | 0 | 0 | 0 | 0 | Close | 0 | 26.6 | 0 | 0
2574 | 1 | 4 | Sim | 06:46:00 | 07:08:11 | 0 | 3.66 | 0.59445 | 594452.49 | 0.59445 | 594452.49 | 2.6991 | 2699121.42 | 2.2757 | 2275658.31 | 2.2757 | 2275658.31 | 10.1659 | 10165937.78 | 2021-10-26 17:54:07 | 0 | 0 | 0 | 0 | Close | 0 | 26 | 0 | 0
2575 | 1 | 4 | Sim | 06:46:10 | 07:08:21 | 0 | 3.66 | 0.59445 | 594452.49 | 0.59445 | 594452.49 | 2.6991 | 2699121.42 | 2.2757 | 2275658.31 | 2.2757 | 2275658.31 | 10.1659 | 10165937.78 | 2021-10-26 17:54:17 | 0 | 0 | 0 | 0 | Close | 0 | 26.6 | 0 | 0
2576 | 1 | 4 | Sim | 06:46:20 | 07:08:31 | 0 | 3.66 | 0.59445 | 594452.49 | 0.59445 | 594452.49 | 2.6991 | 2699121.42 | 2.2757 | 2275658.31 | 2.2757 | 2275658.31 | 10.1659 | 10165937.78 | 2021-10-26 17:54:27 | 0 | 0 | 0 | 0 | Close | -0.0001 | 26.6 | 0 | 0
2577 | 1 | 4 | Sim | 06:46:30 | 07:08:41 | 0 | 3.66 | 0.59445 | 594452.49 | 0.59445 | 594452.49 | 2.6991 | 2699121.42 | 2.2757 | 2275658.31 | 2.2757 | 2275658.31 | 10.1659 | 10165937.78 | 2021-10-26 17:54:37 | 0 | 0 | 0 | 0 | Close | 0 | 26.6 | 0 | 0
2578 | 1 | 4 | Sim | 06:46:40 | 07:08:51 | 0 | 3.66 | 0.59445 | 594452.49 | 0.59445 | 594452.49 | 2.6991 | 2699121.42 | 2.2757 | 2275658.31 | 2.2757 | 2275658.31 | 10.1659 | 10165937.78 | 2021-10-26 17:54:47 | 0 | 0 | 0 | 0 | Close | 0 | 26.3 | 0 | 0
2579 | 1 | 4 | Sim | 06:46:50 | 07:09:01 | 0 | 3.66 | 0.59445 | 594452.49 | 0.59445 | 594452.49 | 2.6991 | 2699121.42 | 2.2757 | 2275658.31 | 2.2757 | 2275658.31 | 10.1659 | 10165937.78 | 2021-10-26 17:54:57 | 0 | 0 | 0 | 0 | Close | 0 | 26.7 | 0 | 0
2580 | 1 | 4 | Sim | 06:47:00 | 07:09:11 | 0 | 3.66 | 0.59445 | 594452.49 | 0.59445 | 594452.49 | 2.6991 | 2699121.42 | 2.2757 | 2275658.31 | 2.2757 | 2275658.31 | 10.1659 | 10165937.78 | 2021-10-26 17:55:07 | 0 | 0 | 0 | 0 | Close | 0 | 26.7 | 0 | 0
2581 | 1 | 4 | Sim | 06:47:10 | 07:09:21 | 0 | 3.6604 | 0.59445 | 594452.49 | 0.59445 | 594452.49 | 2.6991 | 2699121.42 | 2.2757 | 2275658.31 | 2.2757 | 2275658.31 | 10.1659 | 10165937.78 | 2021-10-26 17:55:17 | 0 | 0 | 0 | 0 | Close | -0.0001 | 26.5 | 0 | 0
2582 | 1 | 4 | Sim | 06:47:20 | 07:09:31 | 0 | 3.66 | 0.59445 | 594452.49 | 0.59445 | 594452.49 | 2.6991 | 2699121.42 | 2.2757 | 2275658.31 | 2.2757 | 2275658.31 | 10.1659 | 10165937.78 | 2021-10-26 17:55:27 | 0 | 0 | 0 | 0 | Close | 0 | 26.7 | 0 | 0
2583 | 1 | 4 | Sim | 06:47:30 | 07:09:41 | 0 | 3.66 | 0.59445 | 594452.49 | 0.59445 | 594452.49 | 2.6991 | 2699121.42 | 2.2757 | 2275658.31 | 2.2757 | 2275658.31 | 10.1659 | 10165937.78 | 2021-10-26 17:55:37 | 0 | 0 | 0 | 0 | Close | -0.0001 | 26.5 | 0 | 0
2584 | 1 | 4 | Sim | 06:47:40 | 07:09:51 | 0 | 3.6604 | 0.59445 | 594452.49 | 0.59445 | 594452.49 | 2.6991 | 2699121.42 | 2.2757 | 2275658.31 | 2.2757 | 2275658.31 | 10.1659 | 10165937.78 | 2021-10-26 17:55:47 | 0 | 0 | 0 | 0 | Close | 0 | 26.5 | 0 | 0
2585 | 1 | 4 | Sim | 06:47:50 | 07:10:01 | 0 | 3.6604 | 0.59445 | 594452.49 | 0.59445 | 594452.49 | 2.6991 | 2699121.42 | 2.2757 | 2275658.31 | 2.2757 | 2275658.31 | 10.1659 | 10165937.78 | 2021-10-26 17:55:57 | 0 | 0 | 0 | 0 | Close | 0 | 26.1 | 0 | 0
2586 | 1 | 4 | Sim | 06:48:00 | 07:10:11 | 0 | 3.6604 | 0.59445 | 594452.49 | 0.59445 | 594452.49 | 2.6991 | 2699121.42 | 2.2757 | 2275658.31 | 2.2757 | 2275658.31 | 10.1659 | 10165937.78 | 2021-10-26 17:56:07 | 0 | 0 | 0 | 0 | Close | 0 | 26.5 | 0 | 0
2587 | 1 | 4 | Sim | 06:48:10 | 07:10:21 | 0 | 3.6604 | 0.59445 | 594452.49 | 0.59445 | 594452.49 | 2.6991 | 2699121.42 | 2.2757 | 2275658.31 | 2.2757 | 2275658.31 | 10.1659 | 10165937.78 | 2021-10-26 17:56:17 | 0 | 0 | 0 | 0 | Close | -0.0001 | 26.5 | 0 | 0
2588 | 1 | 4 | Sim | 06:48:20 | 07:10:31 | 0 | 3.6604 | 0.59445 | 594452.49 | 0.59445 | 594452.49 | 2.6991 | 2699121.42 | 2.2757 | 2275658.31 | 2.2757 | 2275658.31 | 10.1659 | 10165937.78 | 2021-10-26 17:56:27 | 0 | 0 | 0 | 0 | Close | 0 | 26.7 | 0 | 0
2589 | 1 | 4 | Sim | 06:48:30 | 07:10:41 | 0 | 3.6604 | 0.59445 | 594452.49 | 0.59445 | 594452.49 | 2.6991 | 2699121.42 | 2.2757 | 2275658.31 | 2.2757 | 2275658.31 | 10.1659 | 10165937.78 | 2021-10-26 17:56:37 | 0 | 0 | 0 | 0 | Close | 0 | 26.7 | 0 | 0
2590 | 1 | 4 | Sim | 06:48:40 | 07:10:51 | 0 | 3.6604 | 0.59445 | 594452.49 | 0.59445 | 594452.49 | 2.6991 | 2699121.42 | 2.2757 | 2275658.31 | 2.2757 | 2275658.31 | 10.1659 | 10165937.78 | 2021-10-26 17:56:47 | 0 | 0 | 0 | 0 | Close | 0 | 26.1 | 0 | 0
2591 | 1 | 4 | Sim | 06:48:50 | 07:11:01 | 0 | 3.6604 | 0.59445 | 594452.49 | 0.59445 | 594452.49 | 2.6991 | 2699121.42 | 2.2757 | 2275658.31 | 2.2757 | 2275658.31 | 10.1659 | 10165937.78 | 2021-10-26 17:56:57 | 0 | 0 | 0 | 0 | Close | -0.0001 | 26.5 | 0 | 0
2592 | 1 | 4 | Sim | 06:49:00 | 07:11:11 | 0 | 3.6604 | 0.59445 | 594452.49 | 0.59445 | 594452.49 | 2.6991 | 2699121.42 | 2.2757 | 2275658.31 | 2.2757 | 2275658.31 | 10.1659 | 10165937.78 | 2021-10-26 17:57:07 | 0 | 0 | 0 | 0 | Close | 0 | 26.1 | 0 | 0
2593 | 1 | 4 | Sim | 06:49:10 | 07:11:21 | -0.20238 | 3.6548 | 2.6996 | 2699613.33 | 0.59445 | 594452.49 | 2.6996 | 2699613.33 | 10.1677 | 10167736.89 | 2.2757 | 2275658.31 | 10.1677 | 10167736.89 | 2021-10-26 17:57:17 | -0.73966 | -375921.5794 | -375921579.3651 | 18059.59 | Close | -0.0001 | 26.6 | 0 | 0
2594 | 1 | 4 | Sim | 06:49:20 | 07:11:31 | -0.20238 | 3.6542 | 2.7002 | 2700178.67 | 0.59445 | 594452.49 | 2.7002 | 2700178.67 | 10.1698 | 10169801.24 | 2.2757 | 2275658.31 | 10.1698 | 10169801.24 | 2021-10-26 17:57:27 | -0.73954 | -942.2222 | -942222.2222 | 18056.626 | Close | -0.0001 | 26.6 | 0 | 0
2595 | 1 | 4 | Sim | 06:49:30 | 07:11:41 | -0.24851 | 3.6532 | 2.7007 | 2700668.8 | 0.59467 | 594668.13 | 2.7007 | 2700668.8 | 10.1716 | 10171593.24 | 2.2765 | 2276448.89 | 10.1716 | 10171593.24 | 2021-10-26 17:57:37 | -0.90786 | -490.1333 | -490133.3333 | 14700.415 | Close | 0 | 26.6 | 0 | 0
2596 | 1 | 4 | Sim | 06:49:40 | 07:11:51 | -3.3951 | 3.5698 | 2.7034 | 2703395.91 | 0.59539 | 595391.02 | 2.7034 | 2703395.91 | 10.1814 | 10181434.31 | 2.2791 | 2279119.11 | 10.1814 | 10181434.31 | 2021-10-26 17:57:47 | -12.1198 | -32.6992 | -32699.174 | 1051.463 | Close | 0 | 26.6 | 0 | 0
2597 | 1 | 4 | Sim | 06:49:50 | 07:12:01 | -0.24107 | 3.6532 | 2.7043 | 2704262.58 | 0.5967 | 596701.02 | 2.7043 | 2704262.58 | 10.1846 | 10184565.33 | 2.2839 | 2283950.93 | 10.1846 | 10184565.33 | 2021-10-26 17:57:57 | -0.88068 | 10.3917 | 10391.6867 | 15154.104 | Close | 0 | 26.6 | 0 | 0
2598 | 1 | 4 | Sim | 06:50:00 | 07:12:11 | 1.3609 | 3.6923 | 0.59773 | 597733.2 | 0.59773 | 597733.2 | 2.7066 | 2706548.09 | 2.2878 | 2287757.69 | 2.2878 | 2287757.69 | 10.1928 | 10192809.96 | 2021-10-26 17:58:07 | 5.0247 | -53875.4317 | -53875431.6567 | 2713.211 | Close | 0 | 26.2 | 0 | 0
2599 | 1 | 4 | Sim | 06:50:10 | 07:12:21 | -0.2805 | 3.6504 | 2.7074 | 2707370.31 | 0.59844 | 598443.82 | 2.7074 | 2707370.31 | 10.1958 | 10195808.71 | 2.2904 | 2290380.62 | 10.1958 | 10195808.71 | 2021-10-26 17:58:17 | -1.0239 | -50349.3344 | -50349334.3941 | 13013.904 | Close | 0 | 26.8 | 0 | 0
2600 | 1 | 4 | Sim | 06:50:20 | 07:12:31 | -0.28869 | 3.6492 | 2.7085 | 2708518.93 | 0.59844 | 598443.82 | 2.7085 | 2708518.93 | 10.2 | 10199992.18 | 2.2904 | 2290380.62 | 10.2 | 10199992.18 | 2021-10-26 17:58:27 | -1.0535 | -957.1852 | -957185.1852 | 12640.549 | Close | 0 | 26.6 | 0 | 0
2601 | 1 | 4 | Sim | 06:50:30 | 07:12:41 | -0.2805 | 3.6507 | 2.7091 | 2709080 | 0.59925 | 599248.8 | 2.7091 | 2709080 | 10.202 | 10202040.18 | 2.2933 | 2293344.36 | 10.202 | 10202040.18 | 2021-10-26 17:58:37 | -1.024 | 374.0444 | 374044.4444 | 13015.33 | Close | -0.0001 | 26.6 | 0 | 0
2602 | 1 | 4 | Sim | 06:50:40 | 07:12:51 | -0.28869 | 3.6489 | 2.7103 | 2710327.82 | 0.59925 | 599248.8 | 2.7103 | 2710327.82 | 10.2066 | 10206582.04 | 2.2933 | 2293344.36 | 10.2066 | 10206582.04 | 2021-10-26 17:58:47 | -1.0534 | -693.2346 | -693234.5679 | 12639.509 | Close | 0 | 26.6 | 0 | 0
2603 | 1 | 4 | Sim | 06:50:50 | 07:13:01 | -0.27232 | 3.6483 | 2.7117 | 2711694.22 | 0.59925 | 599248.8 | 2.7117 | 2711694.22 | 10.2116 | 10211547.73 | 2.2933 | 2293344.36 | 10.2116 | 10211547.73 | 2021-10-26 17:58:57 | -0.99351 | -2277.3333 | -2277333.3333 | 13397.106 | Close | 0 | 26.6 | 0 | 0
2604 | 1 | 4 | Sim | 06:51:00 | 07:13:11 | -4.1525 | 3.5416 | 2.717 | 2717017.24 | 0.59925 | 599248.8 | 2.717 | 2717017.24 | 10.2305 | 10230482.49 | 2.2933 | 2293344.36 | 10.2305 | 10230482.49 | 2021-10-26 17:59:07 | -14.7066 | -49.8877 | -49887.7434 | 852.88 | Close | 0 | 26.6 | 0 | 0
2605 | 1 | 4 | Sim | 06:51:10 | 07:13:21 | -0.20535 | 3.6436 | 2.72 | 2719995.2 | 0.59925 | 599248.8 | 2.72 | 2719995.2 | 10.2411 | 10241149.16 | 2.2933 | 2293344.36 | 10.2411 | 10241149.16 | 2021-10-26 17:59:17 | -0.74821 | 29.1956 | 29195.6427 | 17743.364 | Close | 0 | 26.6 | 0 | 0
2606 | 1 | 4 | Sim | 06:51:20 | 07:13:31 | -0.20238 | 3.6455 | 2.7206 | 2720560.36 | 0.59925 | 599248.8 | 2.7206 | 2720560.36 | 10.2432 | 10243207.82 | 2.2933 | 2293344.36 | 10.2432 | 10243207.82 | 2021-10-26 17:59:27 | -0.73778 | 297.4503 | 297450.2924 | 18013.637 | Close | -0.0001 | 26 | 0 | 0
2607 | 1 | 4 | Sim | 06:51:30 | 07:13:41 | -0.20238 | 3.6464 | 2.7211 | 2721121.96 | 0.59925 | 599248.8 | 2.7211 | 2721121.96 | 10.2453 | 10245254.4 | 2.2933 | 2293344.36 | 10.2453 | 10245254.4 | 2021-10-26 17:59:37 | -0.73796 | 624 | 624000 | 18017.59 | Close | 0 | 26.6 | 0 | 0
2608 | 1 | 4 | Sim | 06:51:40 | 07:13:51 | -0.20238 | 3.6467 | 2.7217 | 2721685.33 | 0.59925 | 599248.8 | 2.7217 | 2721685.33 | 10.2473 | 10247310.22 | 2.2933 | 2293344.36 | 10.2473 | 10247310.22 | 2021-10-26 17:59:47 | -0.73802 | 1877.9259 | 1877925.9259 | 18019.073 | Close | 0 | 26.6 | 0 | 0
2609 | 1 | 4 | Sim | 06:51:50 | 07:14:01 | 1.6347 | 3.6954 | 0.60008 | 600075.29 | 0.60008 | 600075.29 | 2.7221 | 2722062.76 | 2.2964 | 2296387.73 | 2.2964 | 2296387.73 | 10.2487 | 10248684.09 | 2021-10-26 17:59:57 | 6.0408 | -43564.888 | -43564887.9763 | 2260.64 | Close | 0 | 26.6 | 0 | 0
2610 | 1 | 4 | Sim | 06:52:00 | 07:14:11 | -0.27678 | 3.6461 | 2.7236 | 2723614.22 | 0.60093 | 600931.96 | 2.7236 | 2723614.22 | 10.2543 | 10254307.56 | 2.2995 | 2299545.78 | 10.2543 | 10254307.56 | 2021-10-26 18:00:07 | -1.0092 | -43073.812 | -43073812.0352 | 13173.278 | Close | 0 | 26.4 | 0 | 0
2611 | 1 | 4 | Sim | 06:52:10 | 07:14:21 | 1.0394 | 3.6759 | 0.60154 | 601541.2 | 0.60154 | 601541.2 | 2.7276 | 2727628.27 | 2.3018 | 2301786.84 | 2.3018 | 2301786.84 | 10.2687 | 10268666.31 | 2021-10-26 18:00:17 | 3.8208 | -71210.5041 | -71210504.1014 | 3536.554 | Close | -0.0001 | 26.6 | 0 | 0
2612 | 1 | 4 | Sim | 06:52:20 | 07:14:31 | 1.7418 | 3.705 | 0.60747 | 607471.47 | 0.60747 | 607471.47 | 2.7276 | 2727628.27 | 2.3238 | 2323806.58 | 2.3238 | 2323806.58 | 10.2687 | 10268666.31 | 2021-10-26 18:00:27 | 6.4534 | 203.7892 | 203789.2325 | 2127.098 | Close | 0 | 26.6 | 0 | 0
2613 | 1 | 4 | Sim | 06:52:30 | 07:14:41 | -0.29241 | 3.6532 | 2.728 | 2728031.11 | 0.60993 | 609932.84 | 2.728 | 2728031.11 | 10.2701 | 10270139.02 | 2.3329 | 2332937.24 | 10.2701 | 10270139.02 | 2021-10-26 18:00:37 | -1.0682 | -40937.4449 | -40937444.8734 | 12493.417 | Close | 0 | 26.6 | 0 | 0
2614 | 1 | 4 | Sim | 06:52:40 | 07:14:51 | -0.27604 | 3.6517 | 2.7288 | 2728816.71 | 0.60993 | 609932.84 | 2.7288 | 2728816.71 | 10.273 | 10273007.64 | 2.3329 | 2332937.24 | 10.273 | 10273007.64 | 2021-10-26 18:00:47 | -1.008 | -523.7333 | -523733.3333 | 13228.879 | Close | 0 | 26.6 | 0 | 0
2615 | 1 | 4 | Sim | 06:52:50 | 07:15:01 | -0.29241 | 3.6526 | 2.7294 | 2729363.56 | 0.61142 | 611420.84 | 2.7294 | 2729363.56 | 10.275 | 10275006.58 | 2.3384 | 2338449.96 | 10.275 | 10275006.58 | 2021-10-26 18:00:57 | -1.0681 | 607.6049 | 607604.9383 | 12491.365 | Close | 0 | 26.7 | 0 | 0
2616 | 1 | 4 | Sim | 06:53:00 | 07:15:11 | -0.28869 | 3.6507 | 2.7302 | 2730155.02 | 0.61142 | 611420.84 | 2.7302 | 2730155.02 | 10.2779 | 10277894.4 | 2.3384 | 2338449.96 | 10.2779 | 10277894.4 | 2021-10-26 18:01:07 | -1.0539 | -416.5614 | -416561.4035 | 12646.091 | Close | -0.0001 | 26.5 | 0 | 0
2617 | 1 | 4 | Sim | 06:53:10 | 07:15:21 | -1.2619 | 3.6247 | 2.7312 | 2731238.93 | 0.61142 | 611420.84 | 2.7312 | 2731238.93 | 10.2818 | 10281843.2 | 2.3384 | 2338449.96 | 10.2818 | 10281843.2 | 2021-10-26 18:01:17 | -4.574 | -41.6889 | -41688.8889 | 2872.494 | Close | -0.0001 | 26.5 | 0 | 0
2618 | 1 | 4 | Sim | 06:53:20 | 07:15:31 | -0.28869 | 3.6489 | 2.7321 | 2732052.8 | 0.61142 | 611420.84 | 2.7321 | 2732052.8 | 10.2848 | 10284813.51 | 2.3384 | 2338449.96 | 10.2848 | 10284813.51 | 2021-10-26 18:01:27 | -1.0534 | 33.6309 | 33630.854 | 12639.856 | Close | -0.0001 | 26.5 | 0 | 0
2619 | 1 | 4 | Sim | 06:53:30 | 07:15:41 | -0.28869 | 3.6483 | 2.7329 | 2732878.04 | 0.61142 | 611420.84 | 2.7329 | 2732878.04 | 10.2878 | 10287824.36 | 2.3384 | 2338449.96 | 10.2878 | 10287824.36 | 2021-10-26 18:01:37 | -1.0532 | -1375.4074 | -1375407.4074 | 12637.431 | Close | 0 | 26.5 | 0 | 0
2620 | 1 | 4 | Sim | 06:53:40 | 07:15:51 | -0.2805 | 3.6501 | 2.7335 | 2733504.71 | 0.61239 | 612394.04 | 2.7335 | 2733504.71 | 10.2901 | 10290111.29 | 2.342 | 2342051.73 | 10.2901 | 10290111.29 | 2021-10-26 18:01:47 | -1.0238 | 348.1481 | 348148.1481 | 13012.834 | Close | 0 | 26.5 | 0 | 0
2621 | 1 | 4 | Sim | 06:53:50 | 07:16:01 | -1.3765 | 3.6188 | 2.7358 | 2735775.64 | 0.61239 | 612394.04 | 2.7358 | 2735775.64 | 10.2983 | 10298342.4 | 2.342 | 2342051.73 | 10.2983 | 10298342.4 | 2021-10-26 18:01:57 | -4.9812 | -72.5538 | -72553.7806 | 2629.025 | Close | 0 | 26.5 | 0 | 0
2622 | 1 | 4 | Sim | 06:54:00 | 07:16:11 | -0.37202 | 3.6445 | 2.7366 | 2736624.36 | 0.61239 | 612394.04 | 2.7366 | 2736624.36 | 10.3014 | 10301435.73 | 2.342 | 2342051.73 | 10.3014 | 10301435.73 | 2021-10-26 18:02:07 | -1.3558 | 33.0238 | 33023.7786 | 9796.517 | Close | 0 | 26.5 | 0 | 0
2623 | 1 | 4 | Sim | 06:54:10 | 07:16:21 | -3.7961 | 3.5484 | 2.7433 | 2743275.02 | 0.61239 | 612394.04 | 2.7433 | 2743275.02 | 10.3253 | 10325248 | 2.342 | 2342051.73 | 10.3253 | 10325248 | 2021-10-26 18:02:17 | -13.4702 | -69.2057 | -69205.6885 | 934.768 | Close | -0.0001 | 26.7 | 0 | 0
2624 | 1 | 4 | Sim | 06:54:20 | 07:16:31 | -4.2753 | 3.5323 | 2.7488 | 2748839.47 | 0.61239 | 612394.04 | 2.7488 | 2748839.47 | 10.3451 | 10345123.56 | 2.342 | 2342051.73 | 10.3451 | 10345123.56 | 2021-10-26 18:02:27 | -15.1016 | -345.6177 | -345617.6674 | 826.213 | Close | 0 | 26.5 | 0 | 0
2625 | 1 | 4 | Sim | 06:54:30 | 07:16:41 | -0.35267 | 3.6337 | 2.7517 | 2751707.56 | 0.61239 | 612394.04 | 2.7517 | 2751707.56 | 10.3555 | 10355472.36 | 2.342 | 2342051.73 | 10.3555 | 10355472.36 | 2021-10-26 18:02:37 | -1.2815 | 28.2849 | 28284.9003 | 10303.399 | Close | 0 | 26.5 | 0 | 0
2626 | 1 | 4 | Sim | 06:54:40 | 07:16:51 | -0.20238 | 3.6408 | 2.7523 | 2752264.71 | 0.61239 | 612394.04 | 2.7523 | 2752264.71 | 10.3575 | 10357499.02 | 2.342 | 2342051.73 | 10.3575 | 10357499.02 | 2021-10-26 18:02:47 | -0.73683 | 78.4726 | 78472.6135 | 17989.92 | Close | 0 | 26.5 | 0 | 0
2627 | 1 | 4 | Sim | 06:54:50 | 07:17:01 | 0.67261 | 3.6647 | 0.61269 | 612691.33 | 0.61269 | 612691.33 | 2.7528 | 2752777.78 | 2.3431 | 2343139.38 | 2.3431 | 2343139.38 | 10.3594 | 10359366.4 | 2021-10-26 18:02:57 | 2.4649 | -89521.8987 | -89521898.6518 | 5448.477 | Close | 0 | 26.7 | 0 | 0
2628 | 1 | 4 | Sim | 06:55:00 | 07:17:11 | -0.2686 | 3.6473 | 2.7529 | 2752852.27 | 0.61587 | 615874.04 | 2.7529 | 2752852.27 | 10.3596 | 10359638.76 | 2.3549 | 2354869.16 | 10.3596 | 10359638.76 | 2021-10-26 18:03:07 | -0.97966 | -122997.7548 | -122997754.7893 | 13578.927 | Close | 0 | 26.7 | 0 | 0
2629 | 1 | 4 | Sim | 06:55:10 | 07:17:21 | -0.28422 | 3.6455 | 2.7536 | 2753545.78 | 0.61622 | 616222.22 | 2.7536 | 2753545.78 | 10.3622 | 10362166.76 | 2.3561 | 2356152 | 10.3622 | 10362166.76 | 2021-10-26 18:03:17 | -1.0361 | -385.284 | -385283.9506 | 12826.332 | Close | 0 | 26.3 | 0 | 0
2630 | 1 | 4 | Sim | 06:55:20 | 07:17:31 | -0.71354 | 3.6337 | 2.7545 | 2754514.67 | 0.61622 | 616222.22 | 2.7545 | 2754514.67 | 10.3657 | 10365695.29 | 2.3561 | 2356152 | 10.3657 | 10365695.29 | 2021-10-26 18:03:27 | -2.5928 | -82.1092 | -82109.2279 | 5092.497 | Close | 0 | 26.7 | 0 | 0
2631 | 1 | 4 | Sim | 06:55:30 | 07:17:41 | -1.3653 | 3.6052 | 2.7633 | 2763348.98 | 0.61622 | 616222.22 | 2.7633 | 2763348.98 | 10.3971 | 10397074.49 | 2.3561 | 2356152 | 10.3971 | 10397074.49 | 2021-10-26 18:03:37 | -4.9223 | -309.9758 | -309975.8285 | 2640.553 | Close | 0 | 26.7 | 0 | 0
2632 | 1 | 4 | Sim | 06:55:40 | 07:17:51 | -0.30803 | 3.6365 | 2.7647 | 2764741.87 | 0.61622 | 616222.22 | 2.7647 | 2764741.87 | 10.4021 | 10402102.04 | 2.3561 | 2356152 | 10.4021 | 10402102.04 | 2021-10-26 18:03:47 | -1.1201 | 44.5012 | 44501.2425 | 11805.668 | Close | 0 | 26.7 | 0 | 0
2633 | 1 | 4 | Sim | 06:55:50 | 07:18:01 | 1.3207 | 3.6839 | 0.61849 | 618491.73 | 0.61849 | 618491.73 | 2.7649 | 2764861.69 | 2.3645 | 2364516.44 | 2.3645 | 2364516.44 | 10.4025 | 10402535.82 | 2021-10-26 18:03:57 | 4.8652 | -45279.5387 | -45279538.6779 | 2789.396 | Close | 0 | 26.7 | 0 | 0
2634 | 1 | 4 | Sim | 06:56:00 | 07:18:11 | -4.2753 | 3.5348 | 2.7693 | 2769298.13 | 0.6188 | 618801.33 | 2.7693 | 2769298.13 | 10.4183 | 10418317.51 | 2.3657 | 2365654.93 | 10.4183 | 10418317.51 | 2021-10-26 18:04:07 | -15.1123 | -14425.2609 | -14425260.8987 | 826.798 | Close | 0 | 26.7 | 0 | 0
2635 | 1 | 4 | Sim | 06:56:10 | 07:18:21 | -0.19717 | 3.639 | 2.7722 | 2772213.87 | 0.6188 | 618801.33 | 2.7722 | 2772213.87 | 10.4288 | 10428750.93 | 2.3657 | 2365654.93 | 10.4288 | 10428750.93 | 2021-10-26 18:04:17 | -0.7175 | 27.9821 | 27982.0857 | 18456.155 | Close | 0 | 26.7 | 0 | 0
2636 | 1 | 4 | Sim | 06:56:20 | 07:18:31 | -0.20535 | 3.6405 | 2.7728 | 2772774.93 | 0.6188 | 618801.33 | 2.7728 | 2772774.93 | 10.4308 | 10430794.67 | 2.3657 | 2365654.93 | 10.4308 | 10430794.67 | 2021-10-26 18:04:27 | -0.74758 | 374.0444 | 374044.4444 | 17728.268 | Close | 0 | 26.7 | 0 | 0
2637 | 1 | 4 | Sim | 06:56:30 | 07:18:41 | 2.0312 | 3.7 | 0.61974 | 619738 | 0.61974 | 619738 | 2.7731 | 2773154.49 | 2.3691 | 2369105.6 | 2.3691 | 2369105.6 | 10.4322 | 10432174.22 | 2021-10-26 18:04:37 | 7.5156 | -36185.4947 | -36185494.6779 | 1821.538 | Close | 0 | 26.7 | 0 | 0
2638 | 1 | 4 | Sim | 06:56:40 | 07:18:51 | -0.2686 | 3.6461 | 2.7734 | 2773379.38 | 0.62261 | 622605.64 | 2.7734 | 2773379.38 | 10.433 | 10432993.42 | 2.3797 | 2379698.13 | 10.433 | 10432993.42 | 2021-10-26 18:04:47 | -0.97934 | -39956.2408 | -39956240.7751 | 13574.832 | Close | -0.0001 | 26.3 | 0 | 0
2639 | 1 | 4 | Sim | 06:56:50 | 07:19:01 | -0.29687 | 3.6439 | 2.7742 | 2774235.91 | 0.62261 | 622605.64 | 2.7742 | 2774235.91 | 10.4361 | 10436114.49 | 2.3797 | 2379698.13 | 10.4361 | 10436114.49 | 2021-10-26 18:04:57 | -1.0818 | -389.3333 | -389333.3333 | 12274.396 | Close | 0 | 26.7 | 0 | 0
2640 | 1 | 4 | Sim | 06:57:00 | 07:19:11 | -0.28422 | 3.6436 | 2.775 | 2775042.84 | 0.62261 | 622605.64 | 2.775 | 2775042.84 | 10.439 | 10439054.22 | 2.3797 | 2379698.13 | 10.439 | 10439054.22 | 2021-10-26 18:05:07 | -1.0356 | -2689.7778 | -2689777.7778 | 12819.647 | Close | 0 | 26.9 | 0 | 0
2641 | 1 | 4 | Sim | 06:57:10 | 07:19:21 | -3.5804 | 3.5565 | 2.7777 | 2777667.56 | 0.62261 | 622605.64 | 2.7777 | 2777667.56 | 10.4485 | 10448480 | 2.3797 | 2379698.13 | 10.4485 | 10448480 | 2021-10-26 18:05:17 | -12.7335 | -30.1345 | -30134.4559 | 993.339 | Close | 0 | 26.7 | 0 | 0
2642 | 1 | 4 | Sim | 06:57:20 | 07:19:31 | -0.20238 | 3.6359 | 2.7848 | 2784808.53 | 0.62261 | 622605.64 | 2.7848 | 2784808.53 | 10.4738 | 10473821.87 | 2.3797 | 2379698.13 | 10.4738 | 10473821.87 | 2021-10-26 18:05:27 | -0.73583 | 89.9367 | 89936.7478 | 17965.708 | Close | 0 | 26.7 | 0 | 0
2643 | 1 | 4 | Sim | 06:57:30 | 07:19:41 | -0.15029 | 3.6402 | 2.7855 | 2785471.64 | 0.62261 | 622605.64 | 2.7855 | 2785471.64 | 10.4762 | 10476234.67 | 2.3797 | 2379698.13 | 10.4762 | 10476234.67 | 2021-10-26 18:05:37 | -0.54709 | 154.2119 | 154211.8863 | 24221.173 | Close | 0 | 26.3 | 0 | 0
2644 | 1 | 4 | Sim | 06:57:40 | 07:19:51 | 1.0141 | 3.674 | 0.62405 | 624048.04 | 0.62405 | 624048.04 | 2.7856 | 2785587.02 | 2.385 | 2384992.53 | 2.385 | 2384992.53 | 10.4766 | 10476654.22 | 2021-10-26 18:05:47 | 3.7259 | -63947.4438 | -63947443.787 | 3622.81 | Close | 0 | 26.7 | 0 | 0
2645 | 1 | 4 | Sim | 06:57:50 | 07:20:01 | -0.29687 | 3.6408 | 2.7863 | 2786330.31 | 0.62463 | 624632.98 | 2.7863 | 2786330.31 | 10.4794 | 10479358.58 | 2.3871 | 2387142.58 | 10.4794 | 10479358.58 | 2021-10-26 18:05:57 | -1.0808 | -65128.9839 | -65128983.9357 | 12264.291 | Close | -0.0001 | 26.7 | 0 | 0
2646 | 1 | 4 | Sim | 06:58:00 | 07:20:11 | -1.1741 | 3.6173 | 2.7879 | 2787924.98 | 0.62463 | 624632.98 | 2.7879 | 2787924.98 | 10.4851 | 10485143.47 | 2.3871 | 2387142.58 | 10.4851 | 10485143.47 | 2021-10-26 18:06:07 | -4.2471 | -67.8582 | -67858.156 | 3080.998 | Close | -0.0001 | 26.7 | 0 | 0
2647 | 1 | 4 | Sim | 06:58:10 | 07:20:21 | -0.20238 | 3.639 | 2.7921 | 2792062.22 | 0.62463 | 624632.98 | 2.7921 | 2792062.22 | 10.4999 | 10499869.87 | 2.3871 | 2387142.58 | 10.4999 | 10499869.87 | 2021-10-26 18:06:17 | -0.73646 | 190.6564 | 190656.426 | 17981.519 | Close | -0.0001 | 26.7 | 0 | 0
2648 | 1 | 4 | Sim | 06:58:20 | 07:20:31 | -0.20535 | 3.6405 | 2.7926 | 2792628.27 | 0.62463 | 624632.98 | 2.7926 | 2792628.27 | 10.5019 | 10501931.38 | 2.3871 | 2387142.58 | 10.5019 | 10501931.38 | 2021-10-26 18:06:27 | -0.74758 | 377.363 | 377362.963 | 17728.268 | Close | 0 | 26.7 | 0 | 0
2649 | 1 | 4 | Sim | 06:58:30 | 07:20:41 | 0.75223 | 3.6659 | 0.62495 | 624950.76 | 0.62495 | 624950.76 | 2.793 | 2792971.73 | 2.3883 | 2388305.6 | 2.3883 | 2388305.6 | 10.5032 | 10503180.09 | 2021-10-26 18:06:37 | 2.7576 | -85341.6343 | -85341634.2957 | 4873.377 | Close | 0 | 26.3 | 0 | 0
2650 | 1 | 4 | Sim | 06:58:40 | 07:20:51 | -0.27678 | 3.6399 | 2.794 | 2793990.04 | 0.62495 | 624950.76 | 2.794 | 2793990.04 | 10.5069 | 10506882.13 | 2.3883 | 2388305.6 | 10.5069 | 10506882.13 | 2021-10-26 18:06:47 | -1.0074 | -83424.588 | -83424588.0342 | 13150.878 | Close | 0 | 26.7 | 0 | 0
2651 | 1 | 4 | Sim | 06:58:50 | 07:21:01 | 0.90773 | 3.6706 | 0.62542 | 625417.51 | 0.62542 | 625417.51 | 2.7947 | 2794730.31 | 2.39 | 2390017.42 | 2.39 | 2390017.42 | 10.5096 | 10509574.4 | 2021-10-26 18:06:57 | 3.3319 | -70637.5418 | -70637541.8024 | 4043.714 | Close | 0 | 26.7 | 0 | 0
2652 | 1 | 4 | Sim | 06:59:00 | 07:21:11 | -0.2805 | 3.6405 | 2.7955 | 2795488.89 | 0.62542 | 625417.51 | 2.7955 | 2795488.89 | 10.5123 | 10512337.78 | 2.39 | 2390017.42 | 10.5123 | 10512337.78 | 2021-10-26 18:07:07 | -1.0212 | -72095.3946 | -72095394.6106 | 12978.61 | Close | 0 | 26.1 | 0 | 0
2653 | 1 | 4 | Sim | 06:59:10 | 07:21:21 | -2.596 | 3.5754 | 2.8001 | 2800077.16 | 0.62608 | 626084.58 | 2.8001 | 2800077.16 | 10.5286 | 10528635.73 | 2.3925 | 2392468.98 | 10.5286 | 10528635.73 | 2021-10-26 18:07:17 | -9.2817 | -70.4803 | -70480.2867 | 1377.283 | Close | 0 | 26.3 | 0 | 0
2654 | 1 | 4 | Sim | 06:59:20 | 07:21:31 | -0.20238 | 3.6393 | 2.8013 | 2801308.8 | 0.62608 | 626084.58 | 2.8013 | 2801308.8 | 10.5331 | 10533070.93 | 2.3925 | 2392468.98 | 10.5331 | 10533070.93 | 2021-10-26 18:07:27 | -0.73652 | 19.2746 | 19274.5609 | 17982.508 | Close | 0 | 26.7 | 0 | 0
2655 | 1 | 4 | Sim | 06:59:30 | 07:21:41 | -0.20238 | 3.6402 | 2.8019 | 2801876.62 | 0.62608 | 626084.58 | 2.8019 | 2801876.62 | 10.5351 | 10535136.71 | 2.3925 | 2392468.98 | 10.5351 | 10535136.71 | 2021-10-26 18:07:37 | -0.7367 | 630.9136 | 630913.5802 | 17987.449 | Close | -0.0001 | 26.7 | 0 | 0
2656 | 1 | 4 | Sim | 06:59:40 | 07:21:51 | -0.30803 | 3.6383 | 2.8025 | 2802472 | 0.62608 | 626084.58 | 2.8025 | 2802472 | 10.5373 | 10537304.18 | 2.3925 | 2392468.98 | 10.5373 | 10537304.18 | 2021-10-26 18:07:47 | -1.1207 | -313.3567 | -313356.7251 | 11811.512 | Close | 0 | 26.5 | 0 | 0
2657 | 1 | 4 | Sim | 06:59:50 | 07:22:01 | 1.1347 | 3.6777 | 0.62714 | 627138.89 | 0.62714 | 627138.89 | 2.8026 | 2802633.07 | 2.3963 | 2396341.87 | 2.3963 | 2396341.87 | 10.5379 | 10537892.27 | 2021-10-26 18:07:57 | 4.173 | -55211.5003 | -55211500.282 | 3241.207 | Close | 0 | 26.5 | 0 | 0
2658 | 1 | 4 | Sim | 07:00:00 | 07:22:11 | -0.28422 | 3.6414 | 2.8033 | 2803266.31 | 0.62756 | 627561.69 | 2.8033 | 2803266.31 | 10.5402 | 10540196.98 | 2.3979 | 2397896.36 | 10.5402 | 10540196.98 | 2021-10-26 18:08:07 | -1.035 | -59948.4138 | -59948413.8353 | 12812.258 | Close | -0.0001 | 26.5 | 0 | 0
2659 | 1 | 4 | Sim | 07:00:10 | 07:22:21 | -0.20238 | 3.6362 | 2.8088 | 2808843.56 | 0.62756 | 627561.69 | 2.8088 | 2808843.56 | 10.5602 | 10560165.69 | 2.3979 | 2397896.36 | 10.5602 | 10560165.69 | 2021-10-26 18:08:17 | -0.73589 | -1072.547 | -1072547.0085 | 17967.19 | Close | 0 | 26.2 | 0 | 0
2660 | 1 | 4 | Sim | 07:00:20 | 07:22:31 | -0.20238 | 3.6393 | 2.8094 | 2809405.87 | 0.62756 | 627561.69 | 2.8094 | 2809405.87 | 10.5622 | 10562212.27 | 2.3979 | 2397896.36 | 10.5622 | 10562212.27 | 2021-10-26 18:08:27 | -0.73652 | 181.3907 | 181390.681 | 17982.508 | Close | 0 | 26.6 | 0 | 0
2661 | 1 | 4 | Sim | 07:00:30 | 07:22:41 | -0.30803 | 3.6374 | 2.8101 | 2810086.93 | 0.62756 | 627561.69 | 2.8101 | 2810086.93 | 10.5647 | 10564691.2 | 2.3979 | 2397896.36 | 10.5647 | 10564691.2 | 2021-10-26 18:08:37 | -1.1204 | -358.4561 | -358456.1404 | 11808.59 | Close | 0 | 26.6 | 0 | 0
2662 | 1 | 4 | Sim | 07:00:40 | 07:22:51 | 0.88764 | 3.6693 | 0.62816 | 628158.04 | 0.62816 | 628158.04 | 2.8103 | 2810340.27 | 2.4001 | 2400083.56 | 2.4001 | 2400083.56 | 10.5656 | 10565612.09 | 2021-10-26 18:08:47 | 3.257 | -68399.0247 | -68399024.7301 | 4133.883 | Close | -0.0001 | 26.6 | 0 | 0
2663 | 1 | 4 | Sim | 07:00:50 | 07:23:01 | -2.3624 | 3.5872 | 2.8116 | 2811596.09 | 0.62901 | 629012.58 | 2.8116 | 2811596.09 | 10.5701 | 10570147.56 | 2.4032 | 2403223.29 | 10.5701 | 10570147.56 | 2021-10-26 18:08:57 | -8.4742 | -26594.8605 | -26594860.4683 | 1518.488 | Close | 0 | 26.6 | 0 | 0
2664 | 1 | 4 | Sim | 07:01:00 | 07:23:11 | -0.20238 | 3.6387 | 2.815 | 2815034.67 | 0.62901 | 629012.58 | 2.815 | 2815034.67 | 10.5825 | 10582462.58 | 2.4032 | 2403223.29 | 10.5825 | 10582462.58 | 2021-10-26 18:09:07 | -0.7364 | 66.7685 | 66768.5005 | 17980.037 | Close | -0.0001 | 26.6 | 0 | 0
2665 | 1 | 4 | Sim | 07:01:10 | 07:23:21 | 1.372 | 3.6827 | 0.63053 | 630533.69 | 0.63053 | 630533.69 | 2.8152 | 2815218.67 | 2.4088 | 2408814.22 | 2.4088 | 2408814.22 | 10.5831 | 10583131.02 | 2021-10-26 18:09:17 | 5.0527 | -49647.7495 | -49647749.4949 | 2684.217 | Close | -0.0001 | 26.6 | 0 | 0
2666 | 1 | 4 | Sim | 07:01:20 | 07:23:31 | -0.29985 | 3.6408 | 2.8157 | 2815690.31 | 0.63149 | 631491.6 | 2.8157 | 2815690.31 | 10.5848 | 10584849.07 | 2.4123 | 2412334.22 | 10.5848 | 10584849.07 | 2021-10-26 18:09:27 | -1.0917 | -52151.7094 | -52151709.3609 | 12142.071 | Close | 0 | 26 | 0 | 0
2667 | 1 | 4 | Sim | 07:01:30 | 07:23:41 | -1.4955 | 3.6024 | 2.8209 | 2820909.69 | 0.63149 | 631491.6 | 2.8209 | 2820909.69 | 10.6036 | 10603545.6 | 2.4123 | 2412334.22 | 10.6036 | 10603545.6 | 2021-10-26 18:09:37 | -5.3875 | -135.9213 | -135921.2963 | 2408.778 | Close | 0 | 26.6 | 0 | 0
2668 | 1 | 4 | Sim | 07:01:40 | 07:23:51 | -0.30803 | 3.6349 | 2.8224 | 2822391.11 | 0.63149 | 631491.6 | 2.8224 | 2822391.11 | 10.6089 | 10608891.02 | 2.4123 | 2412334.22 | 10.6089 | 10608891.02 | 2021-10-26 18:09:47 | -1.1197 | 45.5822 | 45582.2222 | 11800.474 | Close | 0 | 26.5 | 0 | 0
2669 | 1 | 4 | Sim | 07:01:50 | 07:24:01 | 1.5625 | 3.6873 | 0.63353 | 633527.64 | 0.63353 | 633527.64 | 2.8224 | 2822408.36 | 2.4198 | 2419812.27 | 2.4198 | 2419812.27 | 10.609 | 10608953.6 | 2021-10-26 18:09:57 | 5.7614 | -41772.2036 | -41772203.5623 | 2359.872 | Close | 0 | 26.5 | 0 | 0
2670 | 1 | 4 | Sim | 07:02:00 | 07:24:11 | -0.29241 | 3.6402 | 2.823 | 2822966.93 | 0.63419 | 634191.24 | 2.823 | 2822966.93 | 10.611 | 10610986.67 | 2.4223 | 2422247.47 | 10.611 | 10610986.67 | 2021-10-26 18:10:07 | -1.0644 | -46484.9106 | -46484910.5921 | 12448.958 | Close | 0 | 26.1 | 0 | 0
2671 | 1 | 4 | Sim | 07:02:10 | 07:24:21 | -0.28869 | 3.6396 | 2.8241 | 2824116.44 | 0.63419 | 634191.24 | 2.8241 | 2824116.44 | 10.6152 | 10615158.04 | 2.4223 | 2422247.47 | 10.6152 | 10615158.04 | 2021-10-26 18:10:17 | -1.0507 | -1915.8519 | -1915851.8519 | 12607.295 | Close | 0 | 26.1 | 0 | 0
2672 | 1 | 4 | Sim | 07:02:20 | 07:24:31 | -0.2805 | 3.6418 | 2.8246 | 2824577.42 | 0.63557 | 635565.07 | 2.8246 | 2824577.42 | 10.6168 | 10616836.98 | 2.4273 | 2427301.87 | 10.6168 | 10616836.98 | 2021-10-26 18:10:27 | -1.0215 | 209.5354 | 209535.3535 | 12983.244 | Close | 0 | 25.9 | 0 | 0
2673 | 1 | 4 | Sim | 07:02:30 | 07:24:41 | -0.30505 | 3.639 | 2.8261 | 2826066.13 | 0.63557 | 635565.07 | 2.8261 | 2826066.13 | 10.6222 | 10622237.87 | 2.4273 | 2427301.87 | 10.6222 | 10622237.87 | 2021-10-26 18:10:37 | -1.1101 | -531.6825 | -531682.5397 | 11929.192 | Close | 0 | 26.1 | 0 | 0
2674 | 1 | 4 | Sim | 07:02:40 | 07:24:51 | -0.29687 | 3.6387 | 2.8274 | 2827384.18 | 0.63557 | 635565.07 | 2.8274 | 2827384.18 | 10.627 | 10627016.53 | 2.4273 | 2427301.87 | 10.627 | 10627016.53 | 2021-10-26 18:10:47 | -1.0802 | -4393.4815 | -4393481.4815 | 12256.88 | Close | 0 | 26.1 | 0 | 0
2675 | 1 | 4 | Sim | 07:02:50 | 07:25:01 | -1.6228 | 3.5999 | 2.8314 | 2831449.24 | 0.63557 | 635565.07 | 2.8314 | 2831449.24 | 10.6416 | 10641636.98 | 2.4273 | 2427301.87 | 10.6416 | 10641636.98 | 2021-10-26 18:10:57 | -5.8418 | -104.7698 | -104769.7595 | 2218.381 | Close | 0 | 26.1 | 0 | 0
2676 | 1 | 4 | Sim | 07:03:00 | 07:25:11 | 1.1771 | 3.674 | 0.63618 | 636176.09 | 0.63618 | 636176.09 | 2.8323 | 2832270.76 | 2.4295 | 2429544.71 | 2.4295 | 2429544.71 | 10.6446 | 10644615.82 | 2021-10-26 18:11:07 | 4.3246 | -29625.8186 | -29625818.5635 | 3121.283 | Close | 0 | 25.9 | 0 | 0
2677 | 1 | 4 | Sim | 07:03:10 | 07:25:21 | -0.27604 | 3.638 | 2.8329 | 2832893.69 | 0.63648 | 636483.69 | 2.8329 | 2832893.69 | 10.6469 | 10646882.13 | 2.4307 | 2430671.47 | 10.6469 | 10646882.13 | 2021-10-26 18:11:17 | -1.0042 | -61019.9333 | -61019933.3333 | 13179.249 | Close | 0 | 25.9 | 0 | 0
2678 | 1 | 4 | Sim | 07:03:20 | 07:25:31 | -0.27678 | 3.6359 | 2.8351 | 2835073.07 | 0.63648 | 636483.69 | 2.8351 | 2835073.07 | 10.6548 | 10654763.38 | 2.4307 | 2430671.47 | 10.6548 | 10654763.38 | 2021-10-26 18:11:27 | -1.0063 | -1037.7989 | -1037798.9418 | 13136.426 | Close | 0 | 26.1 | 0 | 0
2679 | 1 | 4 | Sim | 07:03:30 | 07:25:41 | -0.28869 | 3.6365 | 2.836 | 2835969.78 | 0.63648 | 636483.69 | 2.836 | 2835969.78 | 10.658 | 10658020.98 | 2.4307 | 2430671.47 | 10.658 | 10658020.98 | 2021-10-26 18:11:37 | -1.0498 | 1494.5185 | 1494518.5185 | 12596.557 | Close | 0 | 26.1 | 0 | 0
2680 | 1 | 4 | Sim | 07:03:40 | 07:25:51 | -0.28869 | 3.6349 | 2.8376 | 2837589.16 | 0.63648 | 636483.69 | 2.8376 | 2837589.16 | 10.6639 | 10663887.64 | 2.4307 | 2430671.47 | 10.6639 | 10663887.64 | 2021-10-26 18:11:47 | -1.0494 | -1012.1111 | -1012111.1111 | 12591.014 | Close | 0 | 26.1 | 0 | 0
2681 | 1 | 4 | Sim | 07:03:50 | 07:26:01 | -1.1384 | 3.6145 | 2.8386 | 2838628.27 | 0.63648 | 636483.69 | 2.8386 | 2838628.27 | 10.6677 | 10667660.8 | 2.4307 | 2430671.47 | 10.6677 | 10667660.8 | 2021-10-26 18:11:57 | -4.1147 | -50.9368 | -50936.8192 | 3175.098 | Close | 0 | 26.1 | 0 | 0
2682 | 1 | 4 | Sim | 07:04:00 | 07:26:11 | -0.29687 | 3.6362 | 2.8395 | 2839498.84 | 0.63648 | 636483.69 | 2.8395 | 2839498.84 | 10.6708 | 10670824.53 | 2.4307 | 2430671.47 | 10.6708 | 10670824.53 | 2021-10-26 18:12:07 | -1.0795 | 40.1188 | 40118.7916 | 12248.459 | Close | 0 | 26.1 | 0 | 0
2683 | 1 | 4 | Sim | 07:04:10 | 07:26:21 | -0.24851 | 3.6365 | 2.8411 | 2841115.56 | 0.63648 | 636483.69 | 2.8411 | 2841115.56 | 10.6767 | 10676677.69 | 2.4307 | 2430671.47 | 10.6767 | 10676677.69 | 2021-10-26 18:12:17 | -0.90371 | 5389.037 | 5389037.037 | 14633.214 | Close | 0 | 26.1 | 0 | 0
2684 | 1 | 4 | Sim | 07:04:20 | 07:26:31 | -0.34821 | 3.6346 | 2.8419 | 2841937.24 | 0.63676 | 636762.58 | 2.8419 | 2841937.24 | 10.6797 | 10679663.64 | 2.4317 | 2431694.22 | 10.6797 | 10679663.64 | 2021-10-26 18:12:27 | -1.2656 | -432.4678 | -432467.8363 | 10437.954 | Close | 0 | 26.1 | 0 | 0
2685 | 1 | 4 | Sim | 07:04:30 | 07:26:41 | -0.74107 | 3.6247 | 2.8428 | 2842851.38 | 0.63676 | 636762.58 | 2.8428 | 2842851.38 | 10.683 | 10682986.67 | 2.4317 | 2431694.22 | 10.683 | 10682986.67 | 2021-10-26 18:12:37 | -2.6862 | -92.3367 | -92336.7003 | 4891.171 | Close | 0 | 26.1 | 0 | 0
2686 | 1 | 4 | Sim | 07:04:40 | 07:26:51 | -3.9658 | 3.5382 | 2.8466 | 2846652.44 | 0.63676 | 636762.58 | 2.8466 | 2846652.44 | 10.6966 | 10696598.04 | 2.4317 | 2431694.22 | 10.6966 | 10696598.04 | 2021-10-26 18:12:47 | -14.0317 | -43.943 | -43942.9672 | 892.185 | Close | 0 | 26.1 | 0 | 0
2687 | 1 | 4 | Sim | 07:04:50 | 07:27:01 | -0.30803 | 3.6321 | 2.8487 | 2848711.47 | 0.63676 | 636762.58 | 2.8487 | 2848711.47 | 10.704 | 10703968.71 | 2.4317 | 2431694.22 | 10.704 | 10703968.71 | 2021-10-26 18:12:57 | -1.1188 | 21.9278 | 21927.8192 | 11791.384 | Close | 0 | 26.3 | 0 | 0
2688 | 1 | 4 | Sim | 07:05:00 | 07:27:11 | 1.3809 | 3.6802 | 0.63879 | 638788.4 | 0.63879 | 638788.4 | 2.8488 | 2848763.91 | 2.4391 | 2439125.51 | 2.4391 | 2439125.51 | 10.7042 | 10704160 | 2021-10-26 18:13:07 | 5.0822 | -45944.3465 | -45944346.5003 | 2665.05 | Close | -0.0001 | 26.3 | 0 | 0
2689 | 1 | 4 | Sim | 07:05:10 | 07:27:21 | -0.31622 | 3.6374 | 2.8494 | 2849387.56 | 0.63953 | 639530.13 | 2.8494 | 2849387.56 | 10.7064 | 10706426.31 | 2.4419 | 2441846.93 | 10.7064 | 10706426.31 | 2021-10-26 18:13:17 | -1.1502 | -51649.513 | -51649512.9803 | 11502.751 | Close | 0 | 26.1 | 0 | 0
2690 | 1 | 4 | Sim | 07:05:20 | 07:27:31 | -0.27604 | 3.6349 | 2.8519 | 2851904.18 | 0.63953 | 639530.13 | 2.8519 | 2851904.18 | 10.7155 | 10715504.36 | 2.4419 | 2441846.93 | 10.7155 | 10715504.36 | 2021-10-26 18:13:27 | -1.0034 | -1006.6489 | -1006648.8889 | 13168.019 | Close | 0 | 26.3 | 0 | 0
2691 | 1 | 4 | Sim | 07:05:30 | 07:27:41 | -0.24107 | 3.6371 | 2.8527 | 2852684.98 | 0.63953 | 639530.13 | 2.8527 | 2852684.98 | 10.7183 | 10718343.11 | 2.4419 | 2441846.93 | 10.7183 | 10718343.11 | 2021-10-26 18:13:37 | -0.8768 | 354.9091 | 354909.0909 | 15087.319 | Close | 0 | 26.3 | 0 | 0
2692 | 1 | 4 | Sim | 07:05:40 | 07:27:51 | -1.0863 | 3.6139 | 2.8548 | 2854758.4 | 0.63953 | 639530.13 | 2.8548 | 2854758.4 | 10.7258 | 10725825.42 | 2.4419 | 2441846.93 | 10.7258 | 10725825.42 | 2021-10-26 18:13:47 | -3.9258 | -89.3716 | -89371.6475 | 3326.797 | Close | 0 | 26.2 | 0 | 0
2693 | 1 | 4 | Sim | 07:05:50 | 07:28:01 | -0.20238 | 3.6331 | 2.8584 | 2858412.98 | 0.63953 | 639530.13 | 2.8584 | 2858412.98 | 10.7389 | 10738885.69 | 2.4419 | 2441846.93 | 10.7389 | 10738885.69 | 2021-10-26 18:13:57 | -0.73527 | 190.3426 | 190342.5926 | 17952.366 | Close | -0.0001 | 26 | 0 | 0
2694 | 1 | 4 | Sim | 07:06:00 | 07:28:11 | -0.20535 | 3.6356 | 2.859 | 2858981.87 | 0.63953 | 639530.13 | 2.859 | 2858981.87 | 10.7409 | 10740952.18 | 2.4419 | 2441846.93 | 10.7409 | 10740952.18 | 2021-10-26 18:14:07 | -0.74657 | 227.5556 | 227555.5556 | 17704.407 | Close | 0 | 26 | 0 | 0
2695 | 1 | 4 | Sim | 07:06:10 | 07:28:21 | -0.20238 | 3.6365 | 2.8595 | 2859544.18 | 0.63953 | 639530.13 | 2.8595 | 2859544.18 | 10.743 | 10742998.04 | 2.4419 | 2441846.93 | 10.743 | 10742998.04 | 2021-10-26 18:14:17 | -0.73595 | 624.7901 | 624790.1235 | 17968.672 | Close | 0 | 26.2 | 0 | 0
2696 | 1 | 4 | Sim | 07:06:20 | 07:28:31 | -0.20535 | 3.6371 | 2.8601 | 2860110.76 | 0.63953 | 639530.13 | 2.8601 | 2860110.76 | 10.7451 | 10745058.84 | 2.4419 | 2441846.93 | 10.7451 | 10745058.84 | 2021-10-26 18:14:27 | -0.74688 | 944.2963 | 944296.2963 | 17711.711 | Close | 0 | 26 | 0 | 0
2697 | 1 | 4 | Sim | 07:06:30 | 07:28:41 | 1.186 | 3.6759 | 0.64112 | 641116.27 | 0.64112 | 641116.27 | 2.8604 | 2860367.47 | 2.4477 | 2447669.16 | 2.4477 | 2447669.16 | 10.746 | 10745992.53 | 2021-10-26 18:14:37 | 4.3597 | -57190.5796 | -57190579.6105 | 3099.384 | Close | 0 | 26.2 | 0 | 0
2698 | 1 | 4 | Sim | 07:06:40 | 07:28:51 | -1.1354 | 3.6166 | 2.8611 | 2861069.69 | 0.64205 | 642051.02 | 2.8611 | 2861069.69 | 10.7485 | 10748539.73 | 2.4511 | 2451101.16 | 10.7485 | 10748539.73 | 2021-10-26 18:14:47 | -4.1063 | -37435.9768 | -37435976.766 | 3185.369 | Close | -0.0001 | 26 | 0 | 0
2699 | 1 | 4 | Sim | 07:06:50 | 07:29:01 | -1.6585 | 3.5949 | 2.8666 | 2866586.13 | 0.64205 | 642051.02 | 2.8666 | 2866586.13 | 10.7683 | 10768274.49 | 2.4511 | 2451101.16 | 10.7683 | 10768274.49 | 2021-10-26 18:14:57 | -5.9621 | -254.214 | -254214.0297 | 2167.587 | Close | 0 | 26.2 | 0 | 0
2700 | 1 | 4 | Sim | 07:07:00 | 07:29:11 | -0.30803 | 3.6318 | 2.8682 | 2868183.82 | 0.64205 | 642051.02 | 2.8682 | 2868183.82 | 10.774 | 10774038.04 | 2.4511 | 2451101.16 | 10.774 | 10774038.04 | 2021-10-26 18:15:07 | -1.1187 | 43.2978 | 43297.8019 | 11790.41 | Close | 0 | 26.2 | 0 | 0
2701 | 1 | 4 | Sim | 07:07:10 | 07:29:21 | -0.3125 | 3.6328 | 2.8688 | 2868811.38 | 0.64205 | 642051.02 | 2.8688 | 2868811.38 | 10.7763 | 10776317.87 | 2.4511 | 2451101.16 | 10.7763 | 10776317.87 | 2021-10-26 18:15:17 | -1.1353 | 627.5556 | 627555.5556 | 11624.96 | Close | 0 | 26.2 | 0 | 0
2702 | 1 | 4 | Sim | 07:07:20 | 07:29:31 | 0.99107 | 3.6687 | 0.64307 | 643070.49 | 0.64307 | 643070.49 | 2.869 | 2869011.73 | 2.4548 | 2454841.96 | 2.4548 | 2454841.96 | 10.777 | 10777046.76 | 2021-10-26 18:15:27 | 3.6359 | -61998.3535 | -61998353.4509 | 3701.858 | Close | -0.0001 | 26.2 | 0 | 0
2703 | 1 | 4 | Sim | 07:07:30 | 07:29:41 | -0.74553 | 3.6241 | 2.8699 | 2869857.78 | 0.64307 | 643070.49 | 2.8699 | 2869857.78 | 10.7801 | 10780120.18 | 2.4548 | 2454841.96 | 10.7801 | 10780120.18 | 2021-10-26 18:15:37 | -2.7019 | -49927.9661 | -49927966.1186 | 4861.239 | Close | -0.0001 | 26.2 | 0 | 0
2704 | 1 | 4 | Sim | 07:07:40 | 07:29:51 | -0.28869 | 3.6356 | 2.8708 | 2870755.2 | 0.64307 | 643070.49 | 2.8708 | 2870755.2 | 10.7834 | 10783379.91 | 2.4548 | 2454841.96 | 10.7834 | 10783379.91 | 2021-10-26 18:15:47 | -1.0496 | 78.0367 | 78036.715 | 12593.439 | Close | 0 | 26.1 | 0 | 0
2705 | 1 | 4 | Sim | 07:07:50 | 07:30:01 | -0.56622 | 3.6269 | 2.8722 | 2872161.6 | 0.64307 | 643070.49 | 2.8722 | 2872161.6 | 10.7885 | 10788480 | 2.4548 | 2454841.96 | 10.7885 | 10788480 | 2021-10-26 18:15:57 | -2.0536 | -161.6552 | -161655.1724 | 6405.461 | Close | 0 | 26.3 | 0 | 0
2706 | 1 | 4 | Sim | 07:08:00 | 07:30:11 | -0.20535 | 3.6334 | 2.876 | 2876003.02 | 0.64307 | 643070.49 | 2.876 | 2876003.02 | 10.8022 | 10802243.56 | 2.4548 | 2454841.96 | 10.8022 | 10802243.56 | 2021-10-26 18:16:07 | -0.74612 | 590.988 | 590988.0342 | 17693.693 | Close | 0 | 26.3 | 0 | 0
2707 | 1 | 4 | Sim | 07:08:10 | 07:30:21 | -0.20238 | 3.6349 | 2.8766 | 2876569.24 | 0.64307 | 643070.49 | 2.8766 | 2876569.24 | 10.8043 | 10804300.8 | 2.4548 | 2454841.96 | 10.8043 | 10804300.8 | 2021-10-26 18:16:17 | -0.73563 | 377.4815 | 377481.4815 | 17961.261 | Close | -0.0001 | 26.3 | 0 | 0
2708 | 1 | 4 | Sim | 07:08:20 | 07:30:31 | 0.73214 | 3.66 | 0.64342 | 643417.69 | 0.64342 | 643417.69 | 2.877 | 2877015.29 | 2.4561 | 2456111.11 | 2.4561 | 2456111.11 | 10.8059 | 10805922.13 | 2021-10-26 18:16:27 | 2.6796 | -88970.1815 | -88970181.4962 | 4999.044 | Close | 0 | 26.3 | 0 | 0
2709 | 1 | 4 | Sim | 07:08:30 | 07:30:41 | -0.20535 | 3.6312 | 2.8813 | 2881332.44 | 0.64427 | 644269.6 | 2.8813 | 2881332.44 | 10.8213 | 10821307.73 | 2.4592 | 2459247.29 | 10.8213 | 10821307.73 | 2021-10-26 18:16:37 | -0.74567 | -77705.3735 | -77705373.4568 | 17682.98 | Close | 0 | 26.3 | 0 | 0
2710 | 1 | 4 | Sim | 07:08:40 | 07:30:51 | -0.20535 | 3.634 | 2.8819 | 2881901.16 | 0.64427 | 644269.6 | 2.8819 | 2881901.16 | 10.8234 | 10823372.09 | 2.4592 | 2459247.29 | 10.8234 | 10823372.09 | 2021-10-26 18:16:47 | -0.74624 | 203.1111 | 203111.1111 | 17697.102 | Close | -0.0001 | 26.3 | 0 | 0
2711 | 1 | 4 | Sim | 07:08:50 | 07:31:01 | -0.19717 | 3.6356 | 2.8824 | 2882435.56 | 0.6443 | 644295.29 | 2.8824 | 2882435.56 | 10.8253 | 10825315.56 | 2.4593 | 2459340.27 | 10.8253 | 10825315.56 | 2021-10-26 18:16:57 | -0.71683 | 334 | 334000 | 18439.418 | Close | -0.0001 | 26.1 | 0 | 0
2712 | 1 | 4 | Sim | 07:09:00 | 07:31:11 | 1.0751 | 3.6697 | 0.64516 | 645157.56 | 0.64516 | 645157.56 | 2.8829 | 2882868.98 | 2.4625 | 2462502.58 | 2.4625 | 2462502.58 | 10.8269 | 10826888.53 | 2021-10-26 18:17:07 | 3.9454 | -65609.3255 | -65609325.5132 | 3413.23 | Close | 0 | 26.3 | 0 | 0
2713 | 1 | 4 | Sim | 07:09:10 | 07:31:21 | -0.30357 | 3.634 | 2.8837 | 2883713.07 | 0.64516 | 645157.56 | 2.8837 | 2883713.07 | 10.83 | 10829956.98 | 2.4625 | 2462502.58 | 10.83 | 10829956.98 | 2021-10-26 18:17:17 | -1.1032 | -62704.6362 | -62704636.1656 | 11970.88 | Close | 0 | 26.3 | 0 | 0
2714 | 1 | 4 | Sim | 07:09:20 | 07:31:31 | -2.2746 | 3.5822 | 2.8858 | 2885837.87 | 0.64516 | 645157.56 | 2.8858 | 2885837.87 | 10.8376 | 10837622.04 | 2.4625 | 2462502.58 | 10.8376 | 10837622.04 | 2021-10-26 18:17:27 | -8.1479 | -41.0193 | -41019.305 | 1574.949 | Close | -0.0001 | 26.3 | 0 | 0
2715 | 1 | 4 | Sim | 07:09:30 | 07:31:41 | -0.20238 | 3.634 | 2.8878 | 2887852.8 | 0.64516 | 645157.56 | 2.8878 | 2887852.8 | 10.8449 | 10844869.69 | 2.4625 | 2462502.58 | 10.8449 | 10844869.69 | 2021-10-26 18:17:37 | -0.73545 | 38.8983 | 38898.3269 | 17956.813 | Close | -0.0001 | 26.3 | 0 | 0
2716 | 1 | 4 | Sim | 07:09:40 | 07:31:51 | -0.3125 | 3.6321 | 2.8885 | 2888536.89 | 0.64516 | 645157.56 | 2.8885 | 2888536.89 | 10.8474 | 10847354.31 | 2.4625 | 2462502.58 | 10.8474 | 10847354.31 | 2021-10-26 18:17:47 | -1.135 | -360.0468 | -360046.7836 | 11622.72 | Close | 0 | 26.1 | 0 | 0
2717 | 1 | 4 | Sim | 07:09:50 | 07:32:01 | -0.20535 | 3.6356 | 2.8892 | 2889212.98 | 0.64516 | 645157.56 | 2.8892 | 2889212.98 | 10.8498 | 10849811.2 | 2.4625 | 2462502.58 | 10.8498 | 10849811.2 | 2021-10-26 18:17:57 | -0.74657 | 193.1683 | 193168.254 | 17704.407 | Close | 0 | 26.3 | 0 | 0
2718 | 1 | 4 | Sim | 07:10:00 | 07:32:11 | -0.25148 | 3.6374 | 2.8895 | 2889493.87 | 0.64637 | 646366.4 | 2.8895 | 2889493.87 | 10.8508 | 10850832.36 | 2.4669 | 2466938.67 | 10.8508 | 10850832.36 | 2021-10-26 18:18:07 | -0.91473 | 156.0494 | 156049.3827 | 14464.371 | Close | -0.0001 | 26.1 | 0 | 0
2719 | 1 | 4 | Sim | 07:10:10 | 07:32:21 | -0.28869 | 3.6343 | 2.8907 | 2890685.87 | 0.64637 | 646366.4 | 2.8907 | 2890685.87 | 10.8552 | 10855154.49 | 2.4669 | 2466938.67 | 10.8552 | 10855154.49 | 2021-10-26 18:18:17 | -1.0492 | -384.5161 | -384516.129 | 12589.283 | Close | -0.0001 | 26.1 | 0 | 0
2720 | 1 | 4 | Sim | 07:10:20 | 07:32:31 | -0.29687 | 3.6337 | 2.8916 | 2891578.84 | 0.64637 | 646366.4 | 2.8916 | 2891578.84 | 10.8584 | 10858396.44 | 2.4669 | 2466938.67 | 10.8584 | 10858396.44 | 2021-10-26 18:18:27 | -1.0787 | -1488.2963 | -1488296.2963 | 12240.038 | Close | 0 | 26.1 | 0 | 0
2721 | 1 | 4 | Sim | 07:10:30 | 07:32:41 | -4.3437 | 3.5298 | 2.8936 | 2893633.6 | 0.64662 | 646615.16 | 2.8936 | 2893633.6 | 10.8657 | 10865734.4 | 2.4678 | 2467849.78 | 10.8657 | 10865734.4 | 2021-10-26 18:18:37 | -15.3325 | -19.7763 | -19776.2806 | 812.641 | Close | -0.0001 | 26.4 | 0 | 0
2722 | 1 | 4 | Sim | 07:10:40 | 07:32:51 | -0.20535 | 3.6325 | 2.8969 | 2896914.13 | 0.64662 | 646615.16 | 2.8969 | 2896914.13 | 10.8774 | 10877394.49 | 2.4678 | 2467849.78 | 10.8774 | 10877394.49 | 2021-10-26 18:18:47 | -0.74593 | 31.9429 | 31942.8757 | 17689.31 | Close | 0 | 26.2 | 0 | 0
2723 | 1 | 4 | Sim | 07:10:50 | 07:33:01 | -0.19717 | 3.634 | 2.8975 | 2897476.09 | 0.64662 | 646615.16 | 2.8975 | 2897476.09 | 10.8794 | 10879437.51 | 2.4678 | 2467849.78 | 10.8794 | 10879437.51 | 2021-10-26 18:18:57 | -0.71652 | 374.637 | 374637.037 | 18430.796 | Close | 0 | 26 | 0 | 0
2724 | 1 | 4 | Sim | 07:11:00 | 07:33:11 | -0.20238 | 3.6346 | 2.898 | 2898042.49 | 0.64662 | 646615.16 | 2.898 | 2898042.49 | 10.8815 | 10881495.47 | 2.4678 | 2467849.78 | 10.8815 | 10881495.47 | 2021-10-26 18:19:07 | -0.73557 | 944 | 944000 | 17959.284 | Close | 0 | 26.2 | 0 | 0
2725 | 1 | 4 | Sim | 07:11:10 | 07:33:21 | 0.96726 | 3.6659 | 0.64729 | 647291.51 | 0.64729 | 647291.51 | 2.8983 | 2898340.8 | 2.4703 | 2470326.04 | 2.4703 | 2470326.04 | 10.8826 | 10882579.91 | 2021-10-26 18:19:17 | 3.5459 | -71908.9769 | -71908976.9258 | 3790.087 | Close | -0.0001 | 26 | 0 | 0
2726 | 1 | 4 | Sim | 07:11:20 | 07:33:31 | -1.0595 | 3.6129 | 2.9 | 2899989.16 | 0.64756 | 647559.16 | 2.9 | 2899989.16 | 10.8885 | 10888541.87 | 2.4713 | 2471307.02 | 10.8885 | 10888541.87 | 2021-10-26 18:19:27 | -3.8279 | -42503.7291 | -42503729.1405 | 3409.94 | Close | 0 | 26 | 0 | 0
2727 | 1 | 4 | Sim | 07:11:30 | 07:33:41 | -0.20238 | 3.6328 | 2.9024 | 2902381.33 | 0.64756 | 647559.16 | 2.9024 | 2902381.33 | 10.8971 | 10897143.47 | 2.4713 | 2471307.02 | 10.8971 | 10897143.47 | 2021-10-26 18:19:37 | -0.73521 | 120.2099 | 120209.9386 | 17950.884 | Close | -0.0001 | 26.2 | 0 | 0
2728 | 1 | 4 | Sim | 07:11:40 | 07:33:51 | -0.36086 | 3.6297 | 2.9032 | 2903252.44 | 0.64756 | 647559.16 | 2.9032 | 2903252.44 | 10.9003 | 10900303.64 | 2.4713 | 2471307.02 | 10.9003 | 10900303.64 | 2021-10-26 18:19:47 | -1.3098 | -281.0036 | -281003.5842 | 10058.472 | Close | 0 | 26 | 0 | 0
2729 | 1 | 4 | Sim | 07:11:50 | 07:34:01 | 0.00669 | 3.6399 | 0.64757 | 647573.07 | 0.64757 | 647573.07 | 2.9034 | 2903454.76 | 2.4714 | 2471357.87 | 2.4714 | 2471357.87 | 10.901 | 10901038.93 | 2021-10-26 18:19:57 | 0.02435 | -221145.037 | -221145037.037 | 544080.713 | Close | 0 | 26 | 0 | 0
2730 | 1 | 4 | Sim | 07:12:00 | 07:34:11 | 0.00595 | 3.6408 | 0.64759 | 647590.4 | 0.64759 | 647590.4 | 2.9034 | 2903454.76 | 2.4714 | 2471420.8 | 2.4714 | 2471420.8 | 10.901 | 10901038.93 | 2021-10-26 18:20:07 | 0.02166 | 19.2593 | 19259.2593 | 611899.179 | Close | 0 | 26 | 0 | 0
2731 | 1 | 4 | Sim | 07:12:10 | 07:34:21 | 0.00669 | 3.6418 | 0.64761 | 647605.91 | 0.64761 | 647605.91 | 2.9035 | 2903455.64 | 2.4715 | 2471477.16 | 2.4715 | 2471477.16 | 10.901 | 10901042.49 | 2021-10-26 18:20:17 | 0.02436 | 15.5111 | 15511.1111 | 544364.719 | Close | 0 | 26 | 0 | 0
2732 | 1 | 4 | Sim | 07:12:20 | 07:34:31 | 0.00669 | 3.6421 | 0.64762 | 647623.2 | 0.64762 | 647623.2 | 2.9035 | 2903455.64 | 2.4715 | 2471540.62 | 2.4715 | 2471540.62 | 10.901 | 10901042.49 | 2021-10-26 18:20:27 | 0.02437 | 57.6296 | 57629.6296 | 544409.562 | Close | 0 | 26.2 | 0 | 0
2733 | 1 | 4 | Sim | 07:12:30 | 07:34:41 | -0.00595 | 3.6427 | 2.9035 | 2903456.89 | 0.64764 | 647639.16 | 2.9035 | 2903456.89 | 10.901 | 10901047.47 | 2.4716 | 2471598.58 | 10.901 | 10901047.47 | 2021-10-26 18:20:37 | -0.02167 | 3759722.8148 | 3759722814.8152 | 612218.507 | Close | 0 | 26.2 | 0 | 0
2734 | 1 | 4 | Sim | 07:12:40 | 07:34:51 | 0.00669 | 3.643 | 0.64765 | 647654.84 | 0.64765 | 647654.84 | 2.9035 | 2903458.84 | 2.4717 | 2471655.47 | 2.4717 | 2471655.47 | 10.901 | 10901053.16 | 2021-10-26 18:20:47 | 0.02437 | -7519340.1482 | -7519340148.1545 | 544544.091 | Close | 0 | 26 | 0 | 0
2735 | 1 | 4 | Sim | 07:12:50 | 07:35:01 | 0.00669 | 3.6433 | 0.64767 | 647673.47 | 0.64767 | 647673.47 | 2.9035 | 2903458.84 | 2.4717 | 2471723.38 | 2.4717 | 2471723.38 | 10.901 | 10901053.16 | 2021-10-26 18:20:57 | 0.02437 | 62.0741 | 62074.0741 | 544588.934 | Close | 0 | 26 | 0 | 0
2736 | 1 | 4 | Sim | 07:13:00 | 07:35:11 | 0.00595 | 3.6436 | 0.64769 | 647690.84 | 0.64769 | 647690.84 | 2.9035 | 2903459.91 | 2.4718 | 2471787.02 | 2.4718 | 2471787.02 | 10.9011 | 10901058.84 | 2021-10-26 18:21:07 | 0.02168 | 57.9259 | 57925.9259 | 612369.768 | Close | 0 | 26.2 | 0 | 0
2737 | 1 | 4 | Sim | 07:13:10 | 07:35:21 | 0.00669 | 3.6439 | 0.64771 | 647708.27 | 0.64771 | 647708.27 | 2.9035 | 2903459.91 | 2.4718 | 2471850.31 | 2.4718 | 2471850.31 | 10.9011 | 10901058.84 | 2021-10-26 18:21:17 | 0.02438 | 58.0741 | 58074.0741 | 544693.568 | Close | -0.0001 | 26 | 0 | 0
2738 | 1 | 4 | Sim | 07:13:20 | 07:35:31 | 0.00595 | 3.6439 | 0.64773 | 647726.04 | 0.64773 | 647726.04 | 2.9035 | 2903459.91 | 2.4719 | 2471915.02 | 2.4719 | 2471915.02 | 10.9011 | 10901058.84 | 2021-10-26 18:21:27 | 0.02168 | 0 | 0 | 612420.188 | Close | 0 | 26 | 0 | 0
2739 | 1 | 4 | Sim | 07:13:30 | 07:35:41 | 0.00669 | 3.6445 | 0.64774 | 647743.82 | 0.64774 | 647743.82 | 2.9035 | 2903459.91 | 2.472 | 2471979.73 | 2.472 | 2471979.73 | 10.9011 | 10901058.84 | 2021-10-26 18:21:37 | 0.02438 | 29.6296 | 29629.6296 | 544768.306 | Close | 0 | 26 | 0 | 0
2740 | 1 | 4 | Sim | 07:13:40 | 07:35:51 | 0.00669 | 3.6445 | 0.64776 | 647760.76 | 0.64776 | 647760.76 | 2.9035 | 2903461.33 | 2.472 | 2472041.6 | 2.472 | 2472041.6 | 10.9011 | 10901064.53 | 2021-10-26 18:21:47 | 0.02438 | 0 | 0 | 544768.306 | Close | 0 | 26 | 0 | 0
2741 | 1 | 4 | Sim | 07:13:50 | 07:36:01 | 0.00595 | 3.6449 | 0.64778 | 647779.29 | 0.64778 | 647779.29 | 2.9035 | 2903461.33 | 2.4721 | 2472109.16 | 2.4721 | 2472109.16 | 10.9011 | 10901064.53 | 2021-10-26 18:21:57 | 0.02169 | 46.3333 | 46333.3333 | 612588.255 | Close | 0 | 26.6 | 0 | 0
2742 | 1 | 4 | Sim | 07:14:00 | 07:36:11 | 0.00595 | 3.6449 | 0.6478 | 647796.89 | 0.6478 | 647796.89 | 2.9035 | 2903461.33 | 2.4722 | 2472172.8 | 2.4722 | 2472172.8 | 10.9011 | 10901064.53 | 2021-10-26 18:22:07 | 0.02169 | 0 | 0 | 612605.062 | Close | -0.0001 | 26.6 | 0 | 0
2743 | 1 | 4 | Sim | 07:14:10 | 07:36:21 | 0.00669 | 3.6452 | 0.64781 | 647814.8 | 0.64781 | 647814.8 | 2.9035 | 2903461.33 | 2.4722 | 2472238.58 | 2.4722 | 2472238.58 | 10.9011 | 10901064.53 | 2021-10-26 18:22:17 | 0.02439 | 59.7037 | 59703.7037 | 544872.94 | Close | 0 | 26 | 0 | 0
2744 | 1 | 4 | Sim | 07:14:20 | 07:36:31 | 0.00595 | 3.6452 | 0.64783 | 647833.33 | 0.64783 | 647833.33 | 2.9035 | 2903461.33 | 2.4723 | 2472306.13 | 2.4723 | 2472306.13 | 10.9011 | 10901064.53 | 2021-10-26 18:22:27 | 0.02169 | 0 | 0 | 612638.675 | Close | 0 | 26.6 | 0 | 0
2745 | 1 | 4 | Sim | 07:14:30 | 07:36:41 | 0.00669 | 3.6452 | 0.64785 | 647851.51 | 0.64785 | 647851.51 | 2.9035 | 2903461.33 | 2.4724 | 2472372.44 | 2.4724 | 2472372.44 | 10.9011 | 10901064.53 | 2021-10-26 18:22:37 | 0.02439 | 0 | 0 | 544887.888 | Close | -0.0001 | 26.2 | 0 | 0
2746 | 1 | 4 | Sim | 07:14:40 | 07:36:51 | 0.00595 | 3.6455 | 0.64787 | 647867.29 | 0.64787 | 647867.29 | 2.9035 | 2903463.11 | 2.4724 | 2472429.69 | 2.4724 | 2472429.69 | 10.9011 | 10901068.8 | 2021-10-26 18:22:47 | 0.02169 | 52.5926 | 52592.5926 | 612689.095 | Close | 0 | 26.6 | 0 | 0
2747 | 1 | 4 | Sim | 07:14:50 | 07:37:01 | 0.00669 | 3.6455 | 0.64789 | 647885.96 | 0.64789 | 647885.96 | 2.9035 | 2903463.11 | 2.4725 | 2472497.78 | 2.4725 | 2472497.78 | 10.9011 | 10901068.8 | 2021-10-26 18:22:57 | 0.02439 | 0 | 0 | 544932.731 | Close | -0.0001 | 26.6 | 0 | 0
2748 | 1 | 4 | Sim | 07:15:00 | 07:37:11 | 0.00595 | 3.6455 | 0.6479 | 647903.69 | 0.6479 | 647903.69 | 2.9035 | 2903463.11 | 2.4726 | 2472562.84 | 2.4726 | 2472562.84 | 10.9011 | 10901068.8 | 2021-10-26 18:23:07 | 0.02169 | 0 | 0 | 612705.902 | Close | -0.0001 | 26.5 | 0 | 0
2749 | 1 | 4 | Sim | 07:15:10 | 07:37:21 | 0.00595 | 3.6455 | 0.64792 | 647922.13 | 0.64792 | 647922.13 | 2.9035 | 2903463.11 | 2.4726 | 2472629.69 | 2.4726 | 2472629.69 | 10.9011 | 10901068.8 | 2021-10-26 18:23:17 | 0.02169 | 0 | 0 | 612705.902 | Close | -0.0001 | 26.1 | 0 | 0
2750 | 1 | 4 | Sim | 07:15:20 | 07:37:31 | 0.00595 | 3.6458 | 0.64794 | 647935.64 | 0.64794 | 647935.64 | 2.9035 | 2903465.6 | 2.4727 | 2472679.11 | 2.4727 | 2472679.11 | 10.9011 | 10901078.76 | 2021-10-26 18:23:27 | 0.02169 | 45.037 | 45037.037 | 612739.515 | Close | 0 | 26.5 | 0 | 0
2751 | 1 | 4 | Sim | 07:15:30 | 07:37:41 | 0.00669 | 3.6458 | 0.64795 | 647953.11 | 0.64795 | 647953.11 | 2.9035 | 2903465.6 | 2.4727 | 2472743.11 | 2.4727 | 2472743.11 | 10.9011 | 10901078.76 | 2021-10-26 18:23:37 | 0.02439 | 0 | 0 | 544962.626 | Close | 0 | 26.5 | 0 | 0
2752 | 1 | 4 | Sim | 07:15:40 | 07:37:51 | 0.00967 | 3.6458 | 0.64797 | 647969.24 | 0.64797 | 647969.24 | 2.9035 | 2903467.02 | 2.4728 | 2472801.42 | 2.4728 | 2472801.42 | 10.9011 | 10901084.44 | 2021-10-26 18:23:47 | 0.03525 | 0 | 0 | 377021.714 | Close | 0 | 26.7 | 0 | 0
2753 | 1 | 4 | Sim | 07:15:50 | 07:38:01 | 0.00595 | 3.6458 | 0.64798 | 647982.71 | 0.64798 | 647982.71 | 2.9035 | 2903469.51 | 2.4729 | 2472850.49 | 2.4729 | 2472850.49 | 10.9011 | 10901092.98 | 2021-10-26 18:23:57 | 0.02169 | 0 | 0 | 612756.322 | Close | -0.0001 | 26.5 | 0 | 0
2754 | 1 | 4 | Sim | 07:16:00 | 07:38:11 | 0.00595 | 3.6458 | 0.648 | 648000.89 | 0.648 | 648000.89 | 2.9035 | 2903469.51 | 2.4729 | 2472916.98 | 2.4729 | 2472916.98 | 10.9011 | 10901092.98 | 2021-10-26 18:24:07 | 0.02169 | 0 | 0 | 612739.515 | Close | 0 | 26.5 | 0 | 0
2755 | 1 | 4 | Sim | 07:16:10 | 07:38:21 | 0.00669 | 3.6461 | 0.64802 | 648018.67 | 0.64802 | 648018.67 | 2.9035 | 2903469.51 | 2.473 | 2472981.69 | 2.473 | 2472981.69 | 10.9011 | 10901092.98 | 2021-10-26 18:24:17 | 0.02439 | 59.2593 | 59259.2593 | 545007.469 | Close | 0 | 26.7 | 0 | 0
2756 | 1 | 4 | Sim | 07:16:20 | 07:38:31 | 0.00595 | 3.6461 | 0.64804 | 648035.96 | 0.64804 | 648035.96 | 2.9035 | 2903469.51 | 2.473 | 2473044.98 | 2.473 | 2473044.98 | 10.9011 | 10901092.98 | 2021-10-26 18:24:27 | 0.02169 | 0 | 0 | 612789.936 | Close | 0 | 26.7 | 0 | 0
2757 | 1 | 4 | Sim | 07:16:30 | 07:38:41 | 0.00595 | 3.6461 | 0.64805 | 648053.11 | 0.64805 | 648053.11 | 2.9035 | 2903469.51 | 2.4731 | 2473107.56 | 2.4731 | 2473107.56 | 10.9011 | 10901092.98 | 2021-10-26 18:24:37 | 0.02169 | 0 | 0 | 612789.936 | Close | 0 | 26.7 | 0 | 0
2758 | 1 | 4 | Sim | 07:16:40 | 07:38:51 | 0.00595 | 3.6461 | 0.64807 | 648070.98 | 0.64807 | 648070.98 | 2.9035 | 2903469.51 | 2.4732 | 2473172.27 | 2.4732 | 2473172.27 | 10.9011 | 10901092.98 | 2021-10-26 18:24:47 | 0.02169 | 0 | 0 | 612806.742 | Close | -0.0001 | 26.5 | 0 | 0
2759 | 1 | 4 | Sim | 07:16:50 | 07:39:01 | 0.00595 | 3.6461 | 0.64809 | 648088.53 | 0.64809 | 648088.53 | 2.9035 | 2903469.51 | 2.4732 | 2473236.09 | 2.4732 | 2473236.09 | 10.9011 | 10901092.98 | 2021-10-26 18:24:57 | 0.02169 | 0 | 0 | 612789.936 | Close | 0 | 26.7 | 0 | 0
2760 | 1 | 4 | Sim | 07:17:00 | 07:39:11 | 0.00595 | 3.6464 | 0.64811 | 648105.91 | 0.64811 | 648105.91 | 2.9035 | 2903469.51 | 2.4733 | 2473299.38 | 2.4733 | 2473299.38 | 10.9011 | 10901092.98 | 2021-10-26 18:25:07 | 0.0217 | 57.9259 | 57925.9259 | 612840.356 | Close | 0 | 26.1 | 0 | 0
2761 | 1 | 4 | Sim | 07:17:10 | 07:39:21 | 0.00669 | 3.6464 | 0.64812 | 648122.31 | 0.64812 | 648122.31 | 2.9035 | 2903470.76 | 2.4734 | 2473359.64 | 2.4734 | 2473359.64 | 10.9011 | 10901097.96 | 2021-10-26 18:25:17 | 0.02439 | 0 | 0 | 545052.312 | Close | 0 | 26.7 | 0 | 0
2762 | 1 | 4 | Sim | 07:17:20 | 07:39:31 | 0.00669 | 3.6464 | 0.64814 | 648140.76 | 0.64814 | 648140.76 | 2.9035 | 2903470.76 | 2.4734 | 2473427.02 | 2.4734 | 2473427.02 | 10.9011 | 10901097.96 | 2021-10-26 18:25:27 | 0.02439 | 0 | 0 | 545067.26 | Close | -0.0001 | 26.7 | 0 | 0
2763 | 1 | 4 | Sim | 07:17:30 | 07:39:41 | 0.00669 | 3.6464 | 0.64816 | 648158.8 | 0.64816 | 648158.8 | 2.9035 | 2903470.76 | 2.4735 | 2473492.8 | 2.4735 | 2473492.8 | 10.9011 | 10901097.96 | 2021-10-26 18:25:37 | 0.02439 | 0 | 0 | 545052.312 | Close | 0 | 26.1 | 0 | 0
2764 | 1 | 4 | Sim | 07:17:40 | 07:39:51 | 0.00595 | 3.6464 | 0.64817 | 648174.36 | 0.64817 | 648174.36 | 2.9035 | 2903472.18 | 2.4735 | 2473549.16 | 2.4735 | 2473549.16 | 10.9011 | 10901103.64 | 2021-10-26 18:25:47 | 0.0217 | 0 | 0 | 612840.356 | Close | 0 | 26.5 | 0 | 0
2765 | 1 | 4 | Sim | 07:17:50 | 07:40:01 | 0.00669 | 3.6464 | 0.64819 | 648190.4 | 0.64819 | 648190.4 | 2.9035 | 2903473.42 | 2.4736 | 2473608 | 2.4736 | 2473608 | 10.9011 | 10901107.91 | 2021-10-26 18:25:57 | 0.02439 | 0 | 0 | 545052.312 | Close | 0 | 26.5 | 0 | 0
2766 | 1 | 4 | Sim | 07:18:00 | 07:40:11 | 0.00669 | 3.6464 | 0.64821 | 648206.44 | 0.64821 | 648206.44 | 2.9035 | 2903475.02 | 2.4737 | 2473666.67 | 2.4737 | 2473666.67 | 10.9011 | 10901112.18 | 2021-10-26 18:26:07 | 0.02439 | 0 | 0 | 545067.26 | Close | -0.0001 | 26.7 | 0 | 0
2767 | 1 | 4 | Sim | 07:18:10 | 07:40:21 | 0.00595 | 3.6464 | 0.64822 | 648224.58 | 0.64822 | 648224.58 | 2.9035 | 2903475.02 | 2.4737 | 2473732.44 | 2.4737 | 2473732.44 | 10.9011 | 10901112.18 | 2021-10-26 18:26:17 | 0.0217 | 0 | 0 | 612840.356 | Close | 0 | 26.7 | 0 | 0
2768 | 1 | 4 | Sim | 07:18:20 | 07:40:31 | 0.00595 | 3.6467 | 0.64824 | 648240.76 | 0.64824 | 648240.76 | 2.9035 | 2903476.09 | 2.4738 | 2473791.11 | 2.4738 | 2473791.11 | 10.9011 | 10901117.87 | 2021-10-26 18:26:27 | 0.0217 | 53.9259 | 53925.9259 | 612890.776 | Close | 0 | 26.7 | 0 | 0
2769 | 1 | 4 | Sim | 07:18:30 | 07:40:41 | 0.00595 | 3.6467 | 0.64826 | 648257.56 | 0.64826 | 648257.56 | 2.9035 | 2903476.09 | 2.4739 | 2473852.8 | 2.4739 | 2473852.8 | 10.9011 | 10901117.87 | 2021-10-26 18:26:37 | 0.0217 | 0 | 0 | 612890.776 | Close | 0 | 26.7 | 0 | 0
2770 | 1 | 4 | Sim | 07:18:40 | 07:40:51 | 0 | 3.6464 | 0.64827 | 648270.27 | 0.64827 | 648270.27 | 2.9035 | 2903476.09 | 2.4739 | 2473898.84 | 2.4739 | 2473898.84 | 10.9011 | 10901117.87 | 2021-10-26 18:26:47 | 0 | -42.3704 | -42370.3704 | 0 | Close | 0 | 26.7 | 0 | 0
2771 | 1 | 4 | Sim | 07:18:50 | 07:41:01 | 0 | 3.6467 | 0.64827 | 648270.27 | 0.64827 | 648270.27 | 2.9035 | 2903476.09 | 2.4739 | 2473898.84 | 2.4739 | 2473898.84 | 10.9011 | 10901117.87 | 2021-10-26 18:26:57 | 0 | 0 | 0 | 0 | Close | 0 | 26.9 | 0 | 0
2772 | 1 | 4 | Sim | 07:19:00 | 07:41:11 | 0 | 3.6467 | 0.64827 | 648270.27 | 0.64827 | 648270.27 | 2.9035 | 2903476.09 | 2.4739 | 2473898.84 | 2.4739 | 2473898.84 | 10.9011 | 10901117.87 | 2021-10-26 18:27:07 | 0 | 0 | 0 | 0 | Close | 0 | 26.7 | 0 | 0
2773 | 1 | 4 | Sim | 07:19:10 | 07:41:21 | 0 | 3.6467 | 0.64827 | 648270.27 | 0.64827 | 648270.27 | 2.9035 | 2903476.09 | 2.4739 | 2473898.84 | 2.4739 | 2473898.84 | 10.9011 | 10901117.87 | 2021-10-26 18:27:17 | 0 | 0 | 0 | 0 | Close | -0.0001 | 26.6 | 0 | 0
2774 | 1 | 4 | Sim | 07:19:20 | 07:41:31 | 0 | 3.6467 | 0.64827 | 648270.27 | 0.64827 | 648270.27 | 2.9035 | 2903476.09 | 2.4739 | 2473898.84 | 2.4739 | 2473898.84 | 10.9011 | 10901117.87 | 2021-10-26 18:27:27 | 0 | 0 | 0 | 0 | Close | 0 | 26.4 | 0 | 0
2775 | 1 | 4 | Sim | 07:19:30 | 07:41:41 | 0 | 3.6467 | 0.64827 | 648270.27 | 0.64827 | 648270.27 | 2.9035 | 2903476.09 | 2.4739 | 2473898.84 | 2.4739 | 2473898.84 | 10.9011 | 10901117.87 | 2021-10-26 18:27:37 | 0 | 0 | 0 | 0 | Close | 0 | 26.6 | 0 | 0
2776 | 1 | 4 | Sim | 07:19:40 | 07:41:51 | 0 | 3.6467 | 0.64827 | 648270.27 | 0.64827 | 648270.27 | 2.9035 | 2903476.09 | 2.4739 | 2473898.84 | 2.4739 | 2473898.84 | 10.9011 | 10901117.87 | 2021-10-26 18:27:47 | 0 | 0 | 0 | 0 | Close | 0 | 26 | 0 | 0
2777 | 1 | 4 | Sim | 07:19:50 | 07:42:01 | 0 | 3.6467 | 0.64827 | 648270.27 | 0.64827 | 648270.27 | 2.9035 | 2903476.09 | 2.4739 | 2473898.84 | 2.4739 | 2473898.84 | 10.9011 | 10901117.87 | 2021-10-26 18:27:57 | 0 | 0 | 0 | 0 | Close | 0 | 26.6 | 0 | 0
2778 | 1 | 4 | Sim | 07:20:00 | 07:42:11 | 0 | 3.6467 | 0.64827 | 648270.27 | 0.64827 | 648270.27 | 2.9035 | 2903476.09 | 2.4739 | 2473898.84 | 2.4739 | 2473898.84 | 10.9011 | 10901117.87 | 2021-10-26 18:28:07 | 0 | 0 | 0 | 0 | Close | 0 | 26.6 | 0 | 0
2779 | 1 | 4 | Sim | 07:20:10 | 07:42:21 | 0 | 3.6467 | 0.64827 | 648270.27 | 0.64827 | 648270.27 | 2.9035 | 2903476.09 | 2.4739 | 2473898.84 | 2.4739 | 2473898.84 | 10.9011 | 10901117.87 | 2021-10-26 18:28:17 | 0 | 0 | 0 | 0 | Close | 0 | 26.6 | 0 | 0
2780 | 1 | 4 | Sim | 07:20:20 | 07:42:31 | 0 | 3.6467 | 0.64827 | 648270.27 | 0.64827 | 648270.27 | 2.9035 | 2903476.09 | 2.4739 | 2473898.84 | 2.4739 | 2473898.84 | 10.9011 | 10901117.87 | 2021-10-26 18:28:27 | 0 | 0 | 0 | 0 | Close | 0 | 26.6 | 0 | 0
2781 | 1 | 4 | Sim | 07:20:30 | 07:42:41 | 0 | 3.647 | 0.64827 | 648270.27 | 0.64827 | 648270.27 | 2.9035 | 2903476.09 | 2.4739 | 2473898.84 | 2.4739 | 2473898.84 | 10.9011 | 10901117.87 | 2021-10-26 18:28:37 | 0 | 0 | 0 | 0 | Close | 0 | 26.2 | 0 | 0
2782 | 1 | 4 | Sim | 07:20:40 | 07:42:51 | 0 | 3.6467 | 0.64827 | 648270.27 | 0.64827 | 648270.27 | 2.9035 | 2903476.09 | 2.4739 | 2473898.84 | 2.4739 | 2473898.84 | 10.9011 | 10901117.87 | 2021-10-26 18:28:47 | 0 | 0 | 0 | 0 | Close | -0.0001 | 26.8 | 0 | 0
2783 | 1 | 4 | Sim | 07:20:50 | 07:43:01 | 0 | 3.647 | 0.64827 | 648270.27 | 0.64827 | 648270.27 | 2.9035 | 2903476.09 | 2.4739 | 2473898.84 | 2.4739 | 2473898.84 | 10.9011 | 10901117.87 | 2021-10-26 18:28:57 | 0 | 0 | 0 | 0 | Close | 0 | 26.8 | 0 | 0
2784 | 1 | 4 | Sim | 07:21:00 | 07:43:11 | 0 | 3.647 | 0.64827 | 648270.27 | 0.64827 | 648270.27 | 2.9035 | 2903476.09 | 2.4739 | 2473898.84 | 2.4739 | 2473898.84 | 10.9011 | 10901117.87 | 2021-10-26 18:29:07 | 0 | 0 | 0 | 0 | Close | -0.0001 | 26.6 | 0 | 0
2785 | 1 | 4 | Sim | 07:21:10 | 07:43:21 | 0 | 3.647 | 0.64827 | 648270.27 | 0.64827 | 648270.27 | 2.9035 | 2903476.09 | 2.4739 | 2473898.84 | 2.4739 | 2473898.84 | 10.9011 | 10901117.87 | 2021-10-26 18:29:17 | 0 | 0 | 0 | 0 | Close | 0 | 26.6 | 0 | 0
2786 | 1 | 4 | Sim | 07:21:20 | 07:43:31 | 0 | 3.647 | 0.64827 | 648270.27 | 0.64827 | 648270.27 | 2.9035 | 2903476.09 | 2.4739 | 2473898.84 | 2.4739 | 2473898.84 | 10.9011 | 10901117.87 | 2021-10-26 18:29:27 | 0 | 0 | 0 | 0 | Close | 0 | 26.2 | 0 | 0
2787 | 1 | 4 | Sim | 07:21:30 | 07:43:41 | 0 | 3.647 | 0.64827 | 648270.27 | 0.64827 | 648270.27 | 2.9035 | 2903476.09 | 2.4739 | 2473898.84 | 2.4739 | 2473898.84 | 10.9011 | 10901117.87 | 2021-10-26 18:29:37 | 0 | 0 | 0 | 0 | Close | -0.0001 | 26.8 | 0 | 0
2788 | 1 | 4 | Sim | 07:21:40 | 07:43:51 | 0 | 3.647 | 0.64827 | 648270.27 | 0.64827 | 648270.27 | 2.9035 | 2903476.09 | 2.4739 | 2473898.84 | 2.4739 | 2473898.84 | 10.9011 | 10901117.87 | 2021-10-26 18:29:47 | 0 | 0 | 0 | 0 | Close | -0.0001 | 26.6 | 0 | 0
2789 | 1 | 4 | Sim | 07:21:50 | 07:44:01 | 0 | 3.647 | 0.64827 | 648270.27 | 0.64827 | 648270.27 | 2.9035 | 2903476.09 | 2.4739 | 2473898.84 | 2.4739 | 2473898.84 | 10.9011 | 10901117.87 | 2021-10-26 18:29:57 | 0 | 0 | 0 | 0 | Close | -0.0001 | 26.6 | 0 | 0
2790 | 1 | 4 | Sim | 07:22:00 | 07:44:11 | 0 | 3.647 | 0.64827 | 648270.27 | 0.64827 | 648270.27 | 2.9035 | 2903476.09 | 2.4739 | 2473898.84 | 2.4739 | 2473898.84 | 10.9011 | 10901117.87 | 2021-10-26 18:30:07 | 0 | 0 | 0 | 0 | Close | 0 | 26.9 | 0 | 0
2791 | 1 | 4 | Sim | 07:22:10 | 07:44:21 | 0 | 3.647 | 0.64827 | 648270.27 | 0.64827 | 648270.27 | 2.9035 | 2903476.09 | 2.4739 | 2473898.84 | 2.4739 | 2473898.84 | 10.9011 | 10901117.87 | 2021-10-26 18:30:17 | 0 | 0 | 0 | 0 | Close | 0 | 26.9 | 0 | 0
2792 | 1 | 4 | Sim | 07:22:20 | 07:44:31 | 0 | 3.647 | 0.64827 | 648270.27 | 0.64827 | 648270.27 | 2.9035 | 2903476.09 | 2.4739 | 2473898.84 | 2.4739 | 2473898.84 | 10.9011 | 10901117.87 | 2021-10-26 18:30:27 | 0 | 0 | 0 | 0 | Close | 0 | 26.3 | 0 | 0
2793 | 1 | 4 | Sim | 07:22:30 | 07:44:41 | 0 | 3.647 | 0.64827 | 648270.27 | 0.64827 | 648270.27 | 2.9035 | 2903476.09 | 2.4739 | 2473898.84 | 2.4739 | 2473898.84 | 10.9011 | 10901117.87 | 2021-10-26 18:30:37 | 0 | 0 | 0 | 0 | Close | 0 | 26.9 | 0 | 0
2794 | 1 | 4 | Sim | 07:22:40 | 07:44:51 | 0 | 3.647 | 0.64827 | 648270.27 | 0.64827 | 648270.27 | 2.9035 | 2903476.09 | 2.4739 | 2473898.84 | 2.4739 | 2473898.84 | 10.9011 | 10901117.87 | 2021-10-26 18:30:47 | 0 | 0 | 0 | 0 | Close | -0.0001 | 26.9 | 0 | 0
2795 | 1 | 4 | Sim | 07:22:50 | 07:45:01 | 0 | 3.6473 | 0.64827 | 648270.27 | 0.64827 | 648270.27 | 2.9035 | 2903476.09 | 2.4739 | 2473898.84 | 2.4739 | 2473898.84 | 10.9011 | 10901117.87 | 2021-10-26 18:30:57 | 0 | 0 | 0 | 0 | Close | 0 | 26.7 | 0 | 0
2796 | 1 | 4 | Sim | 07:23:00 | 07:45:11 | 0 | 3.6473 | 0.64827 | 648270.27 | 0.64827 | 648270.27 | 2.9035 | 2903476.09 | 2.4739 | 2473898.84 | 2.4739 | 2473898.84 | 10.9011 | 10901117.87 | 2021-10-26 18:31:07 | 0 | 0 | 0 | 0 | Close | -0.0001 | 26.7 | 0 | 0
2797 | 1 | 4 | Sim | 07:23:10 | 07:45:21 | 0 | 3.6473 | 0.64827 | 648270.27 | 0.64827 | 648270.27 | 2.9035 | 2903476.09 | 2.4739 | 2473898.84 | 2.4739 | 2473898.84 | 10.9011 | 10901117.87 | 2021-10-26 18:31:17 | 0 | 0 | 0 | 0 | Close | 0 | 26.7 | 0 | 0
2798 | 1 | 4 | Sim | 07:23:20 | 07:45:31 | 0 | 3.6473 | 0.64827 | 648270.27 | 0.64827 | 648270.27 | 2.9035 | 2903476.09 | 2.4739 | 2473898.84 | 2.4739 | 2473898.84 | 10.9011 | 10901117.87 | 2021-10-26 18:31:27 | 0 | 0 | 0 | 0 | Close | 0 | 26.7 | 0 | 0
2799 | 1 | 4 | Sim | 07:23:30 | 07:45:41 | 0 | 3.6473 | 0.64827 | 648270.27 | 0.64827 | 648270.27 | 2.9035 | 2903476.09 | 2.4739 | 2473898.84 | 2.4739 | 2473898.84 | 10.9011 | 10901117.87 | 2021-10-26 18:31:37 | 0 | 0 | 0 | 0 | Close | 0 | 26.7 | 0 | 0
2800 | 1 | 4 | Sim | 07:23:40 | 07:45:51 | -0.19717 | 3.6418 | 2.9038 | 2903852.8 | 0.64827 | 648270.27 | 2.9038 | 2903852.8 | 10.9025 | 10902488.89 | 2.4739 | 2473898.84 | 10.9025 | 10902488.89 | 2021-10-26 18:31:47 | -0.71805 | -410105.9152 | -410105915.1515 | 18470.356 | Close | 0 | 26.7 | 0 | 0
2801 | 1 | 4 | Sim | 07:23:50 | 07:46:01 | -0.20238 | 3.6411 | 2.9044 | 2904417.42 | 0.64827 | 648270.27 | 2.9044 | 2904417.42 | 10.9046 | 10904545.42 | 2.4739 | 2473898.84 | 10.9046 | 10904545.42 | 2021-10-26 18:31:57 | -0.73689 | -806.6032 | -806603.1746 | 17991.402 | Close | 0 | 26.5 | 0 | 0
2802 | 1 | 4 | Sim | 07:24:00 | 07:46:11 | 0.4747 | 3.6582 | 0.64848 | 648484.98 | 0.64848 | 648484.98 | 2.9049 | 2904891.73 | 2.4747 | 2474683.56 | 2.4747 | 2474683.56 | 10.9063 | 10906272 | 2021-10-26 18:32:07 | 1.7366 | -131925.8739 | -131925873.9441 | 7706.341 | Close | 0 | 26.7 | 0 | 0
2803 | 1 | 4 | Sim | 07:24:10 | 07:46:21 | -1.0662 | 3.6179 | 2.9064 | 2906432.71 | 0.64921 | 649208.8 | 2.9064 | 2906432.71 | 10.9118 | 10911849.96 | 2.4773 | 2477348.27 | 10.9118 | 10911849.96 | 2021-10-26 18:32:17 | -3.8575 | -56028.4797 | -56028479.7353 | 3393.202 | Close | 0 | 26.7 | 0 | 0
2804 | 1 | 4 | Sim | 07:24:20 | 07:46:31 | 1.3928 | 3.6802 | 0.65014 | 650144.84 | 0.65014 | 650144.84 | 2.9085 | 2908551.47 | 2.4808 | 2480787.02 | 2.4808 | 2480787.02 | 10.9194 | 10919438.93 | 2021-10-26 18:32:27 | 5.126 | -36216.4987 | -36216498.6624 | 2642.208 | Close | 0 | 26.6 | 0 | 0
2805 | 1 | 4 | Sim | 07:24:30 | 07:46:41 | 1.0342 | 3.6687 | 0.65081 | 650808.89 | 0.65081 | 650808.89 | 2.9109 | 2910896.89 | 2.4832 | 2483227.2 | 2.4832 | 2483227.2 | 10.9279 | 10927872 | 2021-10-26 18:32:37 | 3.7942 | -57.743 | -57742.9952 | 3547.311 | Close | 0 | 26 | 0 | 0
2806 | 1 | 4 | Sim | 07:24:40 | 07:46:51 | -0.27232 | 3.638 | 2.9116 | 2911564.44 | 0.65227 | 652265.64 | 2.9116 | 2911564.44 | 10.9303 | 10930297.6 | 2.4886 | 2488585.07 | 10.9303 | 10930297.6 | 2021-10-26 18:32:47 | -0.9907 | -73640.2461 | -73640246.1093 | 13359.283 | Close | 0 | 26.8 | 0 | 0
2807 | 1 | 4 | Sim | 07:24:50 | 07:47:01 | -0.2805 | 3.6368 | 2.9127 | 2912699.2 | 0.65227 | 652265.64 | 2.9127 | 2912699.2 | 10.9344 | 10934416.36 | 2.4886 | 2488585.07 | 10.9344 | 10934416.36 | 2021-10-26 18:32:57 | -1.0201 | -945.6296 | -945629.6296 | 12965.419 | Close | 0 | 26.6 | 0 | 0
2808 | 1 | 4 | Sim | 07:25:00 | 07:47:11 | -0.27604 | 3.6383 | 2.9133 | 2913256.71 | 0.65307 | 653071.82 | 2.9133 | 2913256.71 | 10.9364 | 10936443.02 | 2.4915 | 2491542.76 | 10.9364 | 10936443.02 | 2021-10-26 18:33:07 | -1.0043 | 371.6741 | 371674.0741 | 13180.336 | Close | 0 | 26.6 | 0 | 0
2809 | 1 | 4 | Sim | 07:25:10 | 07:47:21 | -1.1309 | 3.6151 | 2.9144 | 2914376.36 | 0.65307 | 653071.82 | 2.9144 | 2914376.36 | 10.9405 | 10940507.73 | 2.4915 | 2491542.76 | 10.9405 | 10940507.73 | 2021-10-26 18:33:17 | -4.0885 | -48.2605 | -48260.5364 | 3196.605 | Close | -0.0001 | 26.6 | 0 | 0
2810 | 1 | 4 | Sim | 07:25:20 | 07:47:31 | -0.29241 | 3.6346 | 2.9159 | 2915868.62 | 0.65307 | 653071.82 | 2.9159 | 2915868.62 | 10.9459 | 10945910.04 | 2.4915 | 2491542.76 | 10.9459 | 10945910.04 | 2021-10-26 18:33:27 | -1.0628 | 76.5265 | 76526.4957 | 12429.807 | Close | 0 | 26.6 | 0 | 0
2811 | 1 | 4 | Sim | 07:25:30 | 07:47:41 | -4.1771 | 3.532 | 2.919 | 2919033.6 | 0.65307 | 653071.82 | 2.919 | 2919033.6 | 10.9572 | 10957176.89 | 2.4915 | 2491542.76 | 10.9572 | 10957176.89 | 2021-10-26 18:33:37 | -14.7535 | -30.8477 | -30847.7366 | 845.567 | Close | 0 | 26.6 | 0 | 0
2812 | 1 | 4 | Sim | 07:25:40 | 07:47:51 | -0.19717 | 3.6303 | 2.9242 | 2924205.33 | 0.65307 | 653071.82 | 2.9242 | 2924205.33 | 10.9755 | 10975535.64 | 2.4915 | 2491542.76 | 10.9755 | 10975535.64 | 2021-10-26 18:33:47 | -0.71579 | 52.6117 | 52611.7328 | 18412.03 | Close | 0 | 26.6 | 0 | 0
2813 | 1 | 4 | Sim | 07:25:50 | 07:48:01 | -0.20535 | 3.6325 | 2.9248 | 2924771.73 | 0.65307 | 653071.82 | 2.9248 | 2924771.73 | 10.9776 | 10977592.18 | 2.4915 | 2491542.76 | 10.9776 | 10977592.18 | 2021-10-26 18:33:57 | -0.74593 | 257.4545 | 257454.5455 | 17689.797 | Close | -0.0001 | 26 | 0 | 0
2814 | 1 | 4 | Sim | 07:26:00 | 07:48:11 | -0.20238 | 3.6334 | 2.9253 | 2925335.82 | 0.65307 | 653071.82 | 2.9253 | 2925335.82 | 10.9796 | 10979643.02 | 2.4915 | 2491542.76 | 10.9796 | 10979643.02 | 2021-10-26 18:34:07 | -0.73533 | 626.7654 | 626765.4321 | 17953.355 | Close | 0 | 26.6 | 0 | 0
2815 | 1 | 4 | Sim | 07:26:10 | 07:48:21 | -0.19717 | 3.634 | 2.9259 | 2925897.24 | 0.65307 | 653071.82 | 2.9259 | 2925897.24 | 10.9817 | 10981683.2 | 2.4915 | 2491542.76 | 10.9817 | 10981683.2 | 2021-10-26 18:34:17 | -0.71652 | 935.7037 | 935703.7037 | 18430.796 | Close | 0 | 26.6 | 0 | 0
2816 | 1 | 4 | Sim | 07:26:20 | 07:48:31 | 0.41517 | 3.6501 | 0.65325 | 653248.18 | 0.65325 | 653248.18 | 2.9264 | 2926390.58 | 2.4922 | 2492186.31 | 2.4922 | 2492186.31 | 10.9835 | 10983473.07 | 2021-10-26 18:34:27 | 1.5154 | -141158.3271 | -141158327.1222 | 8792.061 | Close | -0.0001 | 26.6 | 0 | 0
2817 | 1 | 4 | Sim | 07:26:30 | 07:48:41 | -0.75 | 3.6216 | 2.9278 | 2927783.64 | 0.65476 | 654757.16 | 2.9278 | 2927783.64 | 10.9885 | 10988499.91 | 2.4977 | 2497730.49 | 10.9885 | 10988499.91 | 2021-10-26 18:34:37 | -2.7162 | -79808.262 | -79808261.9883 | 4828.8 | Close | 0 | 26.2 | 0 | 0
2818 | 1 | 4 | Sim | 07:26:40 | 07:48:51 | -0.27232 | 3.6287 | 2.9319 | 2931887.29 | 0.65508 | 655077.69 | 2.9319 | 2931887.29 | 11.0031 | 11003134.58 | 2.4989 | 2498906.31 | 11.0031 | 11003134.58 | 2021-10-26 18:34:47 | -0.98817 | 577.9781 | 577978.0908 | 13325.132 | Close | 0 | 26.6 | 0 | 0
2819 | 1 | 4 | Sim | 07:26:50 | 07:49:01 | 2.8936 | 3.7196 | 0.66008 | 660077.91 | 0.66008 | 660077.91 | 2.932 | 2931956.09 | 2.5174 | 2517391.47 | 2.5174 | 2517391.47 | 11.0034 | 11003385.6 | 2021-10-26 18:34:57 | 10.763 | -24992.4024 | -24992402.3958 | 1285.458 | Close | 0 | 26.6 | 0 | 0
2820 | 1 | 4 | Sim | 07:27:00 | 07:49:11 | -0.28869 | 3.6411 | 2.9322 | 2932195.2 | 0.66375 | 663754.36 | 2.9322 | 2932195.2 | 11.0043 | 11004256.71 | 2.531 | 2530992 | 11.0043 | 11004256.71 | 2021-10-26 18:35:07 | -1.0512 | -28944.1693 | -28944169.2852 | 12612.491 | Close | 0 | 26.2 | 0 | 0
2821 | 1 | 4 | Sim | 07:27:10 | 07:49:21 | -0.27678 | 3.639 | 2.933 | 2932990.22 | 0.66375 | 663754.36 | 2.933 | 2932990.22 | 11.0071 | 11007150.22 | 2.531 | 2530992 | 11.0071 | 11007150.22 | 2021-10-26 18:35:17 | -1.0072 | -378.582 | -378582.0106 | 13147.988 | Close | -0.0001 | 26.6 | 0 | 0
2822 | 1 | 4 | Sim | 07:27:20 | 07:49:31 | -0.28422 | 3.6405 | 2.9335 | 2933530.49 | 0.66524 | 665242.22 | 2.9335 | 2933530.49 | 11.0091 | 11009116.44 | 2.5365 | 2536485.51 | 11.0091 | 11009116.44 | 2021-10-26 18:35:27 | -1.0347 | 360.1778 | 360177.7778 | 12808.74 | Close | 0 | 26.6 | 0 | 0
2823 | 1 | 4 | Sim | 07:27:30 | 07:49:41 | -0.2805 | 3.6387 | 2.9343 | 2934324.98 | 0.66524 | 665242.22 | 2.9343 | 2934324.98 | 11.012 | 11012009.24 | 2.5365 | 2536485.51 | 11.012 | 11012009.24 | 2021-10-26 18:35:37 | -1.0207 | -441.3827 | -441382.716 | 12972.549 | Close | -0.0001 | 26.6 | 0 | 0
2824 | 1 | 4 | Sim | 07:27:40 | 07:49:51 | -0.29241 | 3.6374 | 2.9351 | 2935132.98 | 0.66524 | 665242.22 | 2.9351 | 2935132.98 | 11.015 | 11014948.98 | 2.5365 | 2536485.51 | 11.015 | 11014948.98 | 2021-10-26 18:35:47 | -1.0636 | -621.5385 | -621538.4615 | 12439.383 | Close | 0 | 26.6 | 0 | 0
2825 | 1 | 4 | Sim | 07:27:50 | 07:50:01 | -0.28869 | 3.6362 | 2.9362 | 2936220.27 | 0.66524 | 665242.22 | 2.9362 | 2936220.27 | 11.0189 | 11018892.09 | 2.5365 | 2536485.51 | 11.0189 | 11018892.09 | 2021-10-26 18:35:57 | -1.0497 | -906.0741 | -906074.0741 | 12595.518 | Close | 0 | 26.6 | 0 | 0
2826 | 1 | 4 | Sim | 07:28:00 | 07:50:11 | -0.30059 | 3.6356 | 2.9371 | 2937049.42 | 0.66524 | 665242.22 | 2.9371 | 2937049.42 | 11.0219 | 11021906.49 | 2.5365 | 2536485.51 | 11.0219 | 11021906.49 | 2021-10-26 18:36:07 | -1.0928 | -1381.9259 | -1381925.9259 | 12094.88 | Close | 0 | 26.7 | 0 | 0
2827 | 1 | 4 | Sim | 07:28:10 | 07:50:21 | 1.5625 | 3.6842 | 0.66621 | 666212.31 | 0.66621 | 666212.31 | 2.9377 | 2937679.11 | 2.5401 | 2540062.58 | 2.5401 | 2540062.58 | 11.0242 | 11024196.98 | 2021-10-26 18:36:17 | 5.7566 | -46725.0434 | -46725043.4385 | 2357.888 | Close | 0 | 26.5 | 0 | 0
2828 | 1 | 4 | Sim | 07:28:20 | 07:50:31 | -0.29687 | 3.6337 | 2.9396 | 2939645.33 | 0.66621 | 666212.31 | 2.9396 | 2939645.33 | 11.0313 | 11031302.4 | 2.5401 | 2540062.58 | 11.0313 | 11031302.4 | 2021-10-26 18:36:27 | -1.0787 | -45018.4757 | -45018475.6876 | 12240.038 | Close | 0 | 26.7 | 0 | 0
2829 | 1 | 4 | Sim | 07:28:30 | 07:50:41 | -0.30059 | 3.6337 | 2.9408 | 2940761.6 | 0.66621 | 666212.31 | 2.9408 | 2940761.6 | 11.0353 | 11035348.62 | 2.5401 | 2540062.58 | 11.0353 | 11035348.62 | 2021-10-26 18:36:37 | -1.0922 | 0 | 0 | 12088.559 | Close | 0 | 26.7 | 0 | 0
2830 | 1 | 4 | Sim | 07:28:40 | 07:50:51 | -3.9345 | 3.5351 | 2.9457 | 2945724.98 | 0.66621 | 666212.31 | 2.9457 | 2945724.98 | 11.0531 | 11053111.47 | 2.5401 | 2540062.58 | 11.0531 | 11053111.47 | 2021-10-26 18:36:47 | -13.9089 | -50.3385 | -50338.517 | 898.483 | Close | 0 | 26.7 | 0 | 0
2831 | 1 | 4 | Sim | 07:28:50 | 07:51:01 | -2.4412 | 3.5698 | 2.9508 | 2950843.02 | 0.66621 | 666212.31 | 2.9508 | 2950843.02 | 11.0714 | 11071385.6 | 2.5401 | 2540062.58 | 11.0714 | 11071385.6 | 2021-10-26 18:36:57 | -8.7147 | 147.4941 | 147494.0762 | 1462.302 | Close | 0 | 26.5 | 0 | 0
2832 | 1 | 4 | Sim | 07:29:00 | 07:51:11 | -0.55059 | 3.6154 | 2.9558 | 2955797.69 | 0.66621 | 666212.31 | 2.9558 | 2955797.69 | 11.089 | 11089027.56 | 2.5401 | 2540062.58 | 11.089 | 11089027.56 | 2021-10-26 18:37:07 | -1.9906 | 108.655 | 108654.9708 | 6566.41 | Close | 0 | 26.7 | 0 | 0
2833 | 1 | 4 | Sim | 07:29:10 | 07:51:21 | -0.20535 | 3.6278 | 2.9565 | 2956495.29 | 0.66621 | 666212.31 | 2.9565 | 2956495.29 | 11.0915 | 11091554.13 | 2.5401 | 2540062.58 | 11.0915 | 11091554.13 | 2021-10-26 18:37:17 | -0.74497 | 56.2581 | 56258.0645 | 17666.423 | Close | 0 | 26.5 | 0 | 0
2834 | 1 | 4 | Sim | 07:29:20 | 07:51:31 | 0.11755 | 3.6371 | 0.66624 | 666244.8 | 0.66624 | 666244.8 | 2.9571 | 2957118.93 | 2.5402 | 2540180.62 | 2.5402 | 2540180.62 | 11.0938 | 11093817.6 | 2021-10-26 18:37:27 | 0.42754 | -246263.4934 | -246263493.4289 | 30941.726 | Close | -0.0001 | 26.7 | 0 | 0
2835 | 1 | 4 | Sim | 07:29:30 | 07:51:41 | 1.0588 | 3.6675 | 0.6694 | 669397.69 | 0.6694 | 669397.69 | 2.9571 | 2957118.93 | 2.5518 | 2551755.02 | 2.5518 | 2551755.02 | 11.0938 | 11093817.6 | 2021-10-26 18:37:37 | 3.883 | 103.7135 | 103713.4503 | 3463.925 | Close | 0 | 26.7 | 0 | 0
2836 | 1 | 4 | Sim | 07:29:40 | 07:51:51 | -0.26488 | 3.6334 | 2.9577 | 2957737.78 | 0.67004 | 670038 | 2.9577 | 2957737.78 | 11.0961 | 11096065.42 | 2.5541 | 2554104.71 | 11.0961 | 11096065.42 | 2021-10-26 18:37:47 | -0.96242 | -67106.7475 | -67106747.4747 | 13717.155 | Close | 0 | 26.1 | 0 | 0
2837 | 1 | 4 | Sim | 07:29:50 | 07:52:01 | -0.29687 | 3.6318 | 2.9585 | 2958535.82 | 0.67004 | 670038 | 2.9585 | 2958535.82 | 11.099 | 11098963.2 | 2.5541 | 2554104.71 | 11.099 | 11098963.2 | 2021-10-26 18:37:57 | -1.0782 | -498.7778 | -498777.7778 | 12233.975 | Close | -0.0001 | 26.7 | 0 | 0
2838 | 1 | 4 | Sim | 07:30:00 | 07:52:11 | -3.5573 | 3.5376 | 2.9664 | 2966424.18 | 0.67004 | 670038 | 2.9664 | 2966424.18 | 11.1269 | 11126885.69 | 2.5541 | 2554104.71 | 11.1269 | 11126885.69 | 2021-10-26 18:38:07 | -12.5843 | -83.7405 | -83740.5048 | 994.465 | Close | 0 | 26.7 | 0 | 0
2839 | 1 | 4 | Sim | 07:30:10 | 07:52:21 | -0.20238 | 3.6259 | 2.9689 | 2968911.11 | 0.67004 | 670038 | 2.9689 | 2968911.11 | 11.1358 | 11135778.13 | 2.5541 | 2554104.71 | 11.1358 | 11135778.13 | 2021-10-26 18:38:17 | -0.73381 | 28.1646 | 28164.5904 | 17916.79 | Close | -0.0001 | 26.7 | 0 | 0
2840 | 1 | 4 | Sim | 07:30:20 | 07:52:31 | 0.2247 | 3.6421 | 0.67155 | 671547.91 | 0.67155 | 671547.91 | 2.9692 | 2969205.33 | 2.5596 | 2559651.38 | 2.5596 | 2559651.38 | 11.1368 | 11136841.96 | 2021-10-26 18:38:27 | 0.81838 | -141812.5432 | -141812543.2099 | 16209.168 | Close | -0.0001 | 26.7 | 0 | 0
2841 | 1 | 4 | Sim | 07:30:30 | 07:52:41 | -4.18 | 3.5292 | 2.9713 | 2971260.8 | 0.67262 | 672617.87 | 2.9713 | 2971260.8 | 11.1442 | 11144179.91 | 2.5636 | 2563578.13 | 11.1442 | 11144179.91 | 2021-10-26 18:38:37 | -14.7522 | -20369.4676 | -20369467.5721 | 844.32 | Close | -0.0001 | 26.7 | 0 | 0
2842 | 1 | 4 | Sim | 07:30:40 | 07:52:51 | -0.20535 | 3.6253 | 2.9764 | 2976450.31 | 0.67262 | 672617.87 | 2.9764 | 2976450.31 | 11.1626 | 11162575.64 | 2.5636 | 2563578.13 | 11.1626 | 11162575.64 | 2021-10-26 18:38:47 | -0.74446 | 54.0012 | 54001.1562 | 17654.248 | Close | 0 | 26.7 | 0 | 0
2843 | 1 | 4 | Sim | 07:30:50 | 07:53:01 | -0.20238 | 3.6281 | 2.977 | 2977017.42 | 0.67262 | 672617.87 | 2.977 | 2977017.42 | 11.1646 | 11164633.6 | 2.5636 | 2563578.13 | 11.1646 | 11164633.6 | 2021-10-26 18:38:57 | -0.73425 | 202.5397 | 202539.6825 | 17927.166 | Close | 0 | 26.7 | 0 | 0
2844 | 1 | 4 | Sim | 07:31:00 | 07:53:11 | 0.40848 | 3.6445 | 0.67279 | 672792.09 | 0.67279 | 672792.09 | 2.9775 | 2977513.24 | 2.5642 | 2564212.8 | 2.5642 | 2564212.8 | 11.1664 | 11166432 | 2021-10-26 18:39:07 | 1.4887 | -140501.5447 | -140501544.7154 | 8922.101 | Close | 0 | 26.5 | 0 | 0
2845 | 1 | 4 | Sim | 07:31:10 | 07:53:21 | -0.27232 | 3.6343 | 2.9776 | 2977589.16 | 0.67642 | 676422.98 | 2.9776 | 2977589.16 | 11.1667 | 11166706.49 | 2.5776 | 2577575.47 | 11.1667 | 11166706.49 | 2021-10-26 18:39:17 | -0.98969 | -225960.4967 | -225960496.732 | 13345.696 | Close | 0 | 26.3 | 0 | 0
2846 | 1 | 4 | Sim | 07:31:20 | 07:53:31 | -0.46726 | 3.6269 | 2.9784 | 2978436.09 | 0.67642 | 676422.98 | 2.9784 | 2978436.09 | 11.1698 | 11169784.18 | 2.5776 | 2577575.47 | 11.1698 | 11169784.18 | 2021-10-26 18:39:27 | -1.6947 | -114.4505 | -114450.4505 | 7762.06 | Close | 0 | 26.9 | 0 | 0
2847 | 1 | 4 | Sim | 07:31:30 | 07:53:41 | -0.28869 | 3.6309 | 2.9792 | 2979248.89 | 0.67642 | 676422.98 | 2.9792 | 2979248.89 | 11.1727 | 11172734.58 | 2.5776 | 2577575.47 | 11.1727 | 11172734.58 | 2021-10-26 18:39:37 | -1.0482 | 203.2 | 203200 | 12577.159 | Close | 0 | 26.7 | 0 | 0
2848 | 1 | 4 | Sim | 07:31:40 | 07:53:51 | -1.0833 | 3.6101 | 2.9803 | 2980284.44 | 0.67642 | 676422.98 | 2.9803 | 2980284.44 | 11.1765 | 11176489.24 | 2.5776 | 2577575.47 | 11.1765 | 11176489.24 | 2021-10-26 18:39:47 | -3.9109 | -49.7863 | -49786.3248 | 3332.41 | Close | 0 | 26.7 | 0 | 0
2849 | 1 | 4 | Sim | 07:31:50 | 07:54:01 | -0.20238 | 3.6213 | 2.9891 | 2989060.27 | 0.67642 | 676422.98 | 2.9891 | 2989060.27 | 11.2075 | 11207546.31 | 2.5776 | 2577575.47 | 11.2075 | 11207546.31 | 2021-10-26 18:39:57 | -0.73288 | 783.5556 | 783555.5556 | 17893.566 | Close | 0 | 26.7 | 0 | 0
2850 | 1 | 4 | Sim | 07:32:00 | 07:54:11 | -0.30803 | 3.6235 | 2.9897 | 2989713.42 | 0.67642 | 676422.98 | 2.9897 | 2989713.42 | 11.2099 | 11209911.47 | 2.5776 | 2577575.47 | 11.2099 | 11209911.47 | 2021-10-26 18:40:07 | -1.1161 | 296.8889 | 296888.8889 | 11763.789 | Close | -0.0001 | 26.7 | 0 | 0
2851 | 1 | 4 | Sim | 07:32:10 | 07:54:21 | 0.95982 | 3.6588 | 0.67733 | 677325.07 | 0.67733 | 677325.07 | 2.9899 | 2989950.58 | 2.5809 | 2580874.13 | 2.5809 | 2580874.13 | 11.2108 | 11210771.91 | 2021-10-26 18:40:17 | 3.5118 | -65506.7523 | -65506752.282 | 3811.965 | Close | 0 | 26.7 | 0 | 0
2852 | 1 | 4 | Sim | 07:32:20 | 07:54:31 | -0.29241 | 3.6287 | 2.9905 | 2990527.29 | 0.67845 | 678450.22 | 2.9905 | 2990527.29 | 11.2129 | 11212863.29 | 2.585 | 2584993.6 | 11.2129 | 11212863.29 | 2021-10-26 18:40:27 | -1.0611 | -76850.5722 | -76850572.1669 | 12409.63 | Close | 0 | 26.7 | 0 | 0
2853 | 1 | 4 | Sim | 07:32:30 | 07:54:41 | -0.29241 | 3.6281 | 2.9916 | 2991587.91 | 0.67845 | 678450.22 | 2.9916 | 2991587.91 | 11.2167 | 11216706.84 | 2.585 | 2584993.6 | 11.2167 | 11216706.84 | 2021-10-26 18:40:37 | -1.0609 | -1767.7037 | -1767703.7037 | 12407.578 | Close | 0 | 26.7 | 0 | 0
2854 | 1 | 4 | Sim | 07:32:40 | 07:54:51 | -0.20535 | 3.6256 | 2.9963 | 2996313.24 | 0.67845 | 678450.22 | 2.9963 | 2996313.24 | 11.2335 | 11233497.6 | 2.585 | 2584993.6 | 11.2335 | 11233497.6 | 2021-10-26 18:40:47 | -0.74452 | -1890.1333 | -1890133.3333 | 17656.196 | Close | -0.0001 | 26.9 | 0 | 0
2855 | 1 | 4 | Sim | 07:32:50 | 07:55:01 | -0.20907 | 3.6278 | 2.9969 | 2996880 | 0.67845 | 678450.22 | 2.9969 | 2996880 | 11.2355 | 11235553.42 | 2.585 | 2584993.6 | 11.2355 | 11235553.42 | 2021-10-26 18:40:57 | -0.75846 | 257.6162 | 257616.1616 | 17352.082 | Close | 0 | 26.9 | 0 | 0
2856 | 1 | 4 | Sim | 07:33:00 | 07:55:11 | 0.15401 | 3.6377 | 0.67855 | 678547.29 | 0.67855 | 678547.29 | 2.9973 | 2997335.11 | 2.5854 | 2585347.2 | 2.5854 | 2585347.2 | 11.2372 | 11237206.76 | 2021-10-26 18:41:07 | 0.56024 | -234175.0213 | -234175021.3244 | 23619.896 | Close | 0 | 26.7 | 0 | 0
2857 | 1 | 4 | Sim | 07:33:10 | 07:55:21 | -0.45535 | 3.6232 | 2.998 | 2998017.07 | 0.67877 | 678767.02 | 2.998 | 2998017.07 | 11.2397 | 11239678.58 | 2.5861 | 2586149.69 | 11.2397 | 11239678.58 | 2021-10-26 18:41:17 | -1.6498 | -159963.433 | -159963432.9502 | 7956.956 | Close | 0 | 26.7 | 0 | 0
2858 | 1 | 4 | Sim | 07:33:20 | 07:55:31 | 0.77232 | 3.6542 | 0.67898 | 678981.51 | 0.67898 | 678981.51 | 2.9989 | 2998847.29 | 2.5869 | 2586933.33 | 2.5869 | 2586933.33 | 11.2427 | 11242688 | 2021-10-26 18:41:27 | 2.8222 | -74807.5986 | -74807598.5663 | 4731.458 | Close | 0 | 26.7 | 0 | 0
2859 | 1 | 4 | Sim | 07:33:30 | 07:55:41 | -0.29241 | 3.6281 | 2.9995 | 2999517.87 | 0.67923 | 679231.47 | 2.9995 | 2999517.87 | 11.2451 | 11245121.42 | 2.5878 | 2587847.29 | 11.2451 | 11245121.42 | 2021-10-26 18:41:37 | -1.0609 | -88909.4389 | -88909438.9102 | 12407.578 | Close | 0 | 26.7 | 0 | 0
2860 | 1 | 4 | Sim | 07:33:40 | 07:55:51 | -4.3036 | 3.523 | 3.0024 | 3002433.78 | 0.6799 | 679896.44 | 3.0024 | 3002433.78 | 11.2554 | 11255453.16 | 2.5903 | 2590282.49 | 11.2554 | 11255453.16 | 2021-10-26 18:41:47 | -15.1615 | -27.7442 | -27744.159 | 818.623 | Close | 0 | 26.7 | 0 | 0
2861 | 1 | 4 | Sim | 07:33:50 | 07:56:01 | -0.20907 | 3.6263 | 3.0054 | 3005382.04 | 0.6799 | 679896.44 | 3.0054 | 3005382.04 | 11.2659 | 11265944.18 | 2.5903 | 2590282.49 | 11.2659 | 11265944.18 | 2021-10-26 18:41:57 | -0.75815 | 28.5408 | 28540.8196 | 17345.386 | Close | -0.0001 | 26.9 | 0 | 0
2862 | 1 | 4 | Sim | 07:34:00 | 07:56:11 | -0.19717 | 3.6281 | 3.0059 | 3005947.73 | 0.6799 | 679896.44 | 3.0059 | 3005947.73 | 11.268 | 11267996.44 | 2.5903 | 2590282.49 | 11.268 | 11267996.44 | 2021-10-26 18:42:07 | -0.71535 | 314.2716 | 314271.6049 | 18400.873 | Close | 0 | 26.7 | 0 | 0
2863 | 1 | 4 | Sim | 07:34:10 | 07:56:21 | -0.20535 | 3.6287 | 3.0065 | 3006513.42 | 0.6799 | 679896.44 | 3.0065 | 3006513.42 | 11.27 | 11270048.71 | 2.5903 | 2590282.49 | 11.27 | 11270048.71 | 2021-10-26 18:42:17 | -0.74515 | 942.8148 | 942814.8148 | 17670.805 | Close | 0 | 26.7 | 0 | 0
2864 | 1 | 4 | Sim | 07:34:20 | 07:56:31 | 1.1979 | 3.6653 | 0.68033 | 680332.58 | 0.68033 | 680332.58 | 3.0068 | 3006813.16 | 2.5919 | 2591878.04 | 2.5919 | 2591878.04 | 11.2711 | 11271135.29 | 2021-10-26 18:42:27 | 4.3907 | -63556.8537 | -63556853.6733 | 3059.746 | Close | 0 | 26.7 | 0 | 0
2865 | 1 | 4 | Sim | 07:34:30 | 07:56:41 | -0.29241 | 3.629 | 3.0073 | 3007289.6 | 0.68138 | 681382.13 | 3.0073 | 3007289.6 | 11.2729 | 11272865.42 | 2.5957 | 2595724.09 | 11.2729 | 11272865.42 | 2021-10-26 18:42:37 | -1.0612 | -64103.4992 | -64103499.2348 | 12410.656 | Close | 0 | 26.8 | 0 | 0
2866 | 1 | 4 | Sim | 07:34:40 | 07:56:51 | -1.8415 | 3.5825 | 3.0124 | 3012423.47 | 0.68138 | 681382.13 | 3.0124 | 3012423.47 | 11.2912 | 11291186.49 | 2.5957 | 2595724.09 | 11.2912 | 11291186.49 | 2021-10-26 18:42:47 | -6.5972 | -110.4057 | -110405.7348 | 1945.414 | Close | 0 | 26.2 | 0 | 0
2867 | 1 | 4 | Sim | 07:34:50 | 07:57:01 | -0.20238 | 3.6266 | 3.0135 | 3013476.27 | 0.68138 | 681382.13 | 3.0135 | 3013476.27 | 11.295 | 11294977.42 | 2.5957 | 2595724.09 | 11.295 | 11294977.42 | 2021-10-26 18:42:57 | -0.73395 | 23.873 | 23873.0159 | 17919.754 | Close | 0 | 26.8 | 0 | 0
2868 | 1 | 4 | Sim | 07:35:00 | 07:57:11 | -0.30505 | 3.625 | 3.0141 | 3014097.07 | 0.68138 | 681382.13 | 3.0141 | 3014097.07 | 11.2972 | 11297230.22 | 2.5957 | 2595724.09 | 11.2972 | 11297230.22 | 2021-10-26 18:43:07 | -1.1058 | -388 | -388000 | 11883.626 | Close | -0.0001 | 26.8 | 0 | 0
2869 | 1 | 4 | Sim | 07:35:10 | 07:57:21 | -0.29985 | 3.6259 | 3.0145 | 3014523.38 | 0.68145 | 681452.8 | 3.0145 | 3014523.38 | 11.2988 | 11298775.47 | 2.596 | 2595980.8 | 11.2988 | 11298775.47 | 2021-10-26 18:43:17 | -1.0872 | 473.679 | 473679.0123 | 12092.379 | Close | 0 | 26.6 | 0 | 0
2870 | 1 | 4 | Sim | 07:35:20 | 07:57:31 | -0.26041 | 3.629 | 3.015 | 3015016.53 | 0.68283 | 682830.09 | 3.015 | 3015016.53 | 11.3006 | 11300562.49 | 2.601 | 2601022.22 | 11.3006 | 11300562.49 | 2021-10-26 18:43:27 | -0.94503 | 159.0824 | 159082.4373 | 13935.717 | Close | 0 | 26.6 | 0 | 0
2871 | 1 | 4 | Sim | 07:35:30 | 07:57:41 | -0.20907 | 3.6253 | 3.0191 | 3019107.2 | 0.68283 | 682830.09 | 3.0191 | 3019107.2 | 11.3152 | 11315168 | 2.601 | 2601022.22 | 11.3152 | 11315168 | 2021-10-26 18:43:37 | -0.75794 | -1105.5856 | -1105585.5856 | 17340.125 | Close | 0 | 26.6 | 0 | 0
2872 | 1 | 4 | Sim | 07:35:40 | 07:57:51 | 1.1354 | 3.6628 | 0.68359 | 683594.31 | 0.68359 | 683594.31 | 3.0194 | 3019403.73 | 2.6038 | 2603817.42 | 2.6038 | 2603817.42 | 11.3162 | 11316241.07 | 2021-10-26 18:43:47 | 4.1588 | -62280.3437 | -62280343.7037 | 3226.059 | Close | -0.0001 | 26.8 | 0 | 0
2873 | 1 | 4 | Sim | 07:35:50 | 07:58:01 | -0.27604 | 3.6297 | 3.0197 | 3019710.58 | 0.68531 | 685308.18 | 3.0197 | 3019710.58 | 11.3174 | 11317355.38 | 2.6101 | 2610099.38 | 11.3174 | 11317355.38 | 2021-10-26 18:43:57 | -1.0019 | -70577.5307 | -70577530.715 | 13149.181 | Close | 0 | 26 | 0 | 0
2874 | 1 | 4 | Sim | 07:36:00 | 07:58:11 | -3.3586 | 3.545 | 3.0238 | 3023847.47 | 0.68531 | 685308.18 | 3.0238 | 3023847.47 | 11.3321 | 11332140.09 | 2.6101 | 2610099.38 | 11.3321 | 11332140.09 | 2021-10-26 18:44:07 | -11.9063 | -48.8417 | -48841.6634 | 1055.49 | Close | 0 | 26.6 | 0 | 0
2875 | 1 | 4 | Sim | 07:36:10 | 07:58:21 | -0.20535 | 3.625 | 3.0264 | 3026401.78 | 0.68531 | 685308.18 | 3.0264 | 3026401.78 | 11.3413 | 11341282.13 | 2.6101 | 2610099.38 | 11.3413 | 11341282.13 | 2021-10-26 18:44:17 | -0.74439 | 31.9289 | 31928.8889 | 17653.274 | Close | -0.0001 | 26.6 | 0 | 0
2876 | 1 | 4 | Sim | 07:36:20 | 07:58:31 | 1.1451 | 3.6631 | 0.68658 | 686580.36 | 0.68658 | 686580.36 | 3.0266 | 3026589.16 | 2.6147 | 2614749.16 | 2.6147 | 2614749.16 | 11.342 | 11341961.24 | 2021-10-26 18:44:27 | 4.1945 | -61412.6358 | -61412635.7539 | 3198.991 | Close | 0 | 26.6 | 0 | 0
2877 | 1 | 4 | Sim | 07:36:30 | 07:58:41 | -0.29241 | 3.6284 | 3.027 | 3026984.18 | 0.688 | 688002.76 | 3.027 | 3026984.18 | 11.3434 | 11343393.42 | 2.62 | 2619960.89 | 11.3434 | 11343393.42 | 2021-10-26 18:44:37 | -1.061 | -67446.796 | -67446796.0295 | 12408.604 | Close | 0 | 26.2 | 0 | 0
2878 | 1 | 4 | Sim | 07:36:40 | 07:58:51 | -0.28869 | 3.6272 | 3.0281 | 3028137.96 | 0.688 | 688002.76 | 3.0281 | 3028137.96 | 11.3476 | 11347566.93 | 2.62 | 2619960.89 | 11.3476 | 11347566.93 | 2021-10-26 18:44:47 | -1.0471 | -961.4815 | -961481.4815 | 12564.342 | Close | 0 | 26.2 | 0 | 0
2879 | 1 | 4 | Sim | 07:36:50 | 07:59:01 | -0.27232 | 3.6303 | 3.0286 | 3028603.73 | 0.68937 | 689374.31 | 3.0286 | 3028603.73 | 11.3493 | 11349258.67 | 2.625 | 2624990.58 | 11.3493 | 11349258.67 | 2021-10-26 18:44:57 | -0.9886 | 150.2509 | 150250.8961 | 13331.007 | Close | 0 | 26.2 | 0 | 0
2880 | 1 | 4 | Sim | 07:37:00 | 07:59:11 | -1.0751 | 3.608 | 3.0298 | 3029844.98 | 0.68937 | 689374.31 | 3.0298 | 3029844.98 | 11.3537 | 11353750.04 | 2.625 | 2624990.58 | 11.3537 | 11353750.04 | 2021-10-26 18:45:07 | -3.8791 | -55.6612 | -55661.1858 | 3355.842 | Close | 0 | 26 | 0 | 0
2881 | 1 | 4 | Sim | 07:37:10 | 07:59:21 | -0.29241 | 3.6266 | 3.0314 | 3031391.29 | 0.68937 | 689374.31 | 3.0314 | 3031391.29 | 11.3593 | 11359332.98 | 2.625 | 2624990.58 | 11.3593 | 11359332.98 | 2021-10-26 18:45:17 | -1.0604 | 83.135 | 83135.006 | 12402.448 | Close | 0 | 26 | 0 | 0
2882 | 1 | 4 | Sim | 07:37:20 | 07:59:31 | -2.314 | 3.5714 | 3.0346 | 3034576.36 | 0.68937 | 689374.31 | 3.0346 | 3034576.36 | 11.3708 | 11370763.38 | 2.625 | 2624990.58 | 11.3708 | 11370763.38 | 2021-10-26 18:45:27 | -8.2642 | -57.7005 | -57700.4831 | 1543.401 | Close | 0 | 26.2 | 0 | 0
2883 | 1 | 4 | Sim | 07:37:30 | 07:59:41 | -0.25148 | 3.6244 | 3.0364 | 3036448.71 | 0.68937 | 689374.31 | 3.0364 | 3036448.71 | 11.3775 | 11377491.91 | 2.625 | 2624990.58 | 11.3775 | 11377491.91 | 2021-10-26 18:45:37 | -0.91146 | 35.3275 | 35327.4633 | 14412.677 | Close | -0.0001 | 26 | 0 | 0
2884 | 1 | 4 | Sim | 07:37:40 | 07:59:51 | -0.27604 | 3.6259 | 3.0369 | 3036919.82 | 0.69029 | 690292.98 | 3.0369 | 3036919.82 | 11.3792 | 11379202.13 | 2.6284 | 2628348.62 | 11.3792 | 11379202.13 | 2021-10-26 18:45:47 | -1.0009 | 314.0741 | 314074.0741 | 13135.777 | Close | -0.0001 | 26.2 | 0 | 0
2885 | 1 | 4 | Sim | 07:37:50 | 08:00:01 | -0.59821 | 3.6157 | 3.0389 | 3038891.38 | 0.69029 | 690292.98 | 3.0389 | 3038891.38 | 11.3863 | 11386309.69 | 2.6284 | 2628348.62 | 11.3863 | 11386309.69 | 2021-10-26 18:45:57 | -2.1629 | -193.2898 | -193289.7603 | 6044.198 | Close | 0 | 26.2 | 0 | 0
2886 | 1 | 4 | Sim | 07:38:00 | 08:00:11 | -0.27232 | 3.6247 | 3.0399 | 3039867.38 | 0.69029 | 690292.98 | 3.0399 | 3039867.38 | 11.3898 | 11389841.07 | 2.6284 | 2628348.62 | 11.3898 | 11389841.07 | 2021-10-26 18:46:07 | -0.98708 | 108.4444 | 108444.4444 | 13310.443 | Close | 0 | 26.2 | 0 | 0
2887 | 1 | 4 | Sim | 07:38:10 | 08:00:21 | -0.7366 | 3.6129 | 3.0412 | 3041149.16 | 0.69029 | 690292.98 | 3.0412 | 3041149.16 | 11.3945 | 11394477.51 | 2.6284 | 2628348.62 | 11.3945 | 11394477.51 | 2021-10-26 18:46:17 | -2.6613 | -108.6252 | -108625.2354 | 4904.833 | Close | 0 | 26.2 | 0 | 0
2888 | 1 | 4 | Sim | 07:38:20 | 08:00:31 | -0.30059 | 3.6238 | 3.0423 | 3042286.58 | 0.69029 | 690292.98 | 3.0423 | 3042286.58 | 11.3986 | 11398589.16 | 2.6284 | 2628348.62 | 11.3986 | 11398589.16 | 2021-10-26 18:46:27 | -1.0893 | 104.3507 | 104350.6626 | 12055.624 | Close | 0 | 26.2 | 0 | 0
2889 | 1 | 4 | Sim | 07:38:30 | 08:00:41 | -0.34002 | 3.6228 | 3.0434 | 3043376 | 0.69029 | 690292.98 | 3.0434 | 3043376 | 11.4025 | 11402528.71 | 2.6284 | 2628348.62 | 11.4025 | 11402528.71 | 2021-10-26 18:46:37 | -1.2318 | -1089.4222 | -1089422.2222 | 10654.668 | Close | 0 | 26.1 | 0 | 0
2890 | 1 | 4 | Sim | 07:38:40 | 08:00:51 | -0.3125 | 3.6222 | 3.045 | 3045035.38 | 0.69029 | 690292.98 | 3.045 | 3045035.38 | 11.4085 | 11408517.69 | 2.6284 | 2628348.62 | 11.4085 | 11408517.69 | 2021-10-26 18:46:47 | -1.1319 | -2765.6296 | -2765629.6296 | 11591.04 | Close | 0 | 26.1 | 0 | 0
2891 | 1 | 4 | Sim | 07:38:50 | 08:01:01 | -0.28869 | 3.6241 | 3.0458 | 3045830.4 | 0.69057 | 690571.73 | 3.0458 | 3045830.4 | 11.4114 | 11411397.69 | 2.6294 | 2629368 | 11.4114 | 11411397.69 | 2021-10-26 18:46:57 | -1.0462 | 418.4327 | 418432.7485 | 12553.95 | Close | -0.0001 | 26.1 | 0 | 0
2892 | 1 | 4 | Sim | 07:39:00 | 08:01:11 | -0.27604 | 3.6247 | 3.0467 | 3046647.82 | 0.69057 | 690571.73 | 3.0467 | 3046647.82 | 11.4144 | 11414358.04 | 2.6294 | 2629368 | 11.4144 | 11414358.04 | 2021-10-26 18:47:07 | -1.0006 | 1362.3704 | 1362370.3704 | 13131.43 | Close | -0.0001 | 26.1 | 0 | 0
2893 | 1 | 4 | Sim | 07:39:10 | 08:01:21 | -2.7582 | 3.5602 | 3.0487 | 3048740.62 | 0.69057 | 690571.73 | 3.0487 | 3048740.62 | 11.4219 | 11421880.89 | 2.6294 | 2629368 | 11.4219 | 11421880.89 | 2021-10-26 18:47:17 | -9.8197 | -32.4465 | -32446.5116 | 1290.815 | Close | -0.0001 | 26.1 | 0 | 0
2894 | 1 | 4 | Sim | 07:39:20 | 08:01:31 | -0.20535 | 3.6228 | 3.0524 | 3052405.69 | 0.69057 | 690571.73 | 3.0524 | 3052405.69 | 11.4349 | 11434907.02 | 2.6294 | 2629368 | 11.4349 | 11434907.02 | 2021-10-26 18:47:27 | -0.74394 | 58.5474 | 58547.3908 | 17642.074 | Close | 0 | 26.1 | 0 | 0
2895 | 1 | 4 | Sim | 07:39:30 | 08:01:41 | 0.97916 | 3.6566 | 0.69191 | 691913.33 | 0.69191 | 691913.33 | 3.0526 | 3052627.2 | 2.6343 | 2634267.56 | 2.6343 | 2634267.56 | 11.4357 | 11435709.87 | 2021-10-26 18:47:37 | 3.5804 | -69837.0519 | -69837051.9395 | 3734.426 | Close | 0 | 26.1 | 0 | 0
2896 | 1 | 4 | Sim | 07:39:40 | 08:01:51 | -0.49553 | 3.6213 | 3.0531 | 3053080.89 | 0.69333 | 693334.67 | 3.0531 | 3053080.89 | 11.4374 | 11437354.67 | 2.6395 | 2639470.22 | 11.4374 | 11437354.67 | 2021-10-26 18:47:47 | -1.7945 | -66888.5993 | -66888599.3075 | 7307.933 | Close | 0 | 26.1 | 0 | 0
2897 | 1 | 4 | Sim | 07:39:50 | 08:02:01 | -1.1949 | 3.5996 | 3.0556 | 3055607.82 | 0.69333 | 693334.67 | 3.0556 | 3055607.82 | 11.4464 | 11446436.98 | 2.6395 | 2639470.22 | 11.4464 | 11446436.98 | 2021-10-26 18:47:57 | -4.3013 | -116.4485 | -116448.5407 | 3012.453 | Close | -0.0001 | 26.1 | 0 | 0
2898 | 1 | 4 | Sim | 07:40:00 | 08:02:11 | -0.29241 | 3.6238 | 3.0564 | 3056417.42 | 0.69333 | 693334.67 | 3.0564 | 3056417.42 | 11.4494 | 11449373.16 | 2.6395 | 2639470.22 | 11.4494 | 11449373.16 | 2021-10-26 18:48:07 | -1.0596 | 33.4545 | 33454.5455 | 12392.873 | Close | 0 | 26.1 | 0 | 0
2899 | 1 | 4 | Sim | 07:40:10 | 08:02:21 | -2.4018 | 3.5692 | 3.0581 | 3058111.64 | 0.69333 | 693334.67 | 3.0581 | 3058111.64 | 11.4555 | 11455468.09 | 2.6395 | 2639470.22 | 11.4555 | 11455468.09 | 2021-10-26 18:48:17 | -8.5724 | -31.0297 | -31029.711 | 1486.064 | Close | 0 | 26.1 | 0 | 0
2900 | 1 | 4 | Sim | 07:40:20 | 08:02:31 | -0.20238 | 3.6201 | 3.0622 | 3062162.13 | 0.69333 | 693334.67 | 3.0622 | 3062162.13 | 11.4699 | 11469908.62 | 2.6395 | 2639470.22 | 11.4699 | 11469908.62 | 2021-10-26 18:48:27 | -0.73264 | 79.5774 | 79577.3849 | 17888.131 | Close | -0.0001 | 26.3 | 0 | 0
2901 | 1 | 4 | Sim | 07:40:30 | 08:02:41 | -0.20535 | 3.6232 | 3.0627 | 3062727.11 | 0.69333 | 693334.67 | 3.0627 | 3062727.11 | 11.472 | 11471955.91 | 2.6395 | 2639470.22 | 11.472 | 11471955.91 | 2021-10-26 18:48:37 | -0.74402 | 182.2509 | 182250.8961 | 17644.022 | Close | 0 | 26.3 | 0 | 0
2902 | 1 | 4 | Sim | 07:40:40 | 08:02:51 | -0.20238 | 3.6244 | 3.0633 | 3063292.44 | 0.69333 | 693334.67 | 3.0633 | 3063292.44 | 11.474 | 11474004.62 | 2.6395 | 2639470.22 | 11.474 | 11474004.62 | 2021-10-26 18:48:47 | -0.73351 | 471.1111 | 471111.1111 | 17909.378 | Close | -0.0001 | 26.3 | 0 | 0
2903 | 1 | 4 | Sim | 07:40:50 | 08:03:01 | -0.20833 | 3.6247 | 3.0639 | 3063861.33 | 0.69333 | 693334.67 | 3.0639 | 3063861.33 | 11.4761 | 11476065.42 | 2.6395 | 2639470.22 | 11.4761 | 11476065.42 | 2021-10-26 18:48:57 | -0.75513 | 1896.2963 | 1896296.2963 | 17398.838 | Close | 0 | 26.1 | 0 | 0
2904 | 1 | 4 | Sim | 07:41:00 | 08:03:11 | 1.1034 | 3.6604 | 0.69422 | 694218.76 | 0.69422 | 694218.76 | 3.0642 | 3064230.4 | 2.6427 | 2642701.33 | 2.6427 | 2642701.33 | 11.4774 | 11477402.31 | 2021-10-26 18:49:07 | 4.039 | -66376.5428 | -66376542.7949 | 3317.413 | Close | -0.0001 | 26.3 | 0 | 0
2905 | 1 | 4 | Sim | 07:41:10 | 08:03:21 | -0.27678 | 3.6272 | 3.0645 | 3064535.82 | 0.69586 | 695857.64 | 3.0645 | 3064535.82 | 11.4785 | 11478510.93 | 2.6487 | 2648702.22 | 11.4785 | 11478510.93 | 2021-10-26 18:49:17 | -1.0039 | -71395.0924 | -71395092.3695 | 13104.993 | Close | 0 | 26.1 | 0 | 0
2906 | 1 | 4 | Sim | 07:41:20 | 08:03:31 | -3.3155 | 3.5435 | 3.0691 | 3069065.6 | 0.69586 | 695857.64 | 3.0691 | 3069065.6 | 11.4947 | 11494694.4 | 2.6487 | 2648702.22 | 11.4947 | 11494694.4 | 2021-10-26 18:49:27 | -11.7484 | -54.1192 | -54119.2088 | 1068.808 | Close | -0.0001 | 26.3 | 0 | 0
2907 | 1 | 4 | Sim | 07:41:30 | 08:03:41 | -0.2686 | 3.6207 | 3.0719 | 3071880.89 | 0.69586 | 695857.64 | 3.0719 | 3071880.89 | 11.5048 | 11504755.2 | 2.6487 | 2648702.22 | 11.5048 | 11504755.2 | 2021-10-26 18:49:37 | -0.97252 | 36.4675 | 36467.4727 | 13479.895 | Close | 0 | 26.1 | 0 | 0
2908 | 1 | 4 | Sim | 07:41:40 | 08:03:51 | -0.20238 | 3.6238 | 3.0725 | 3072500.62 | 0.69586 | 695857.64 | 3.0725 | 3072500.62 | 11.507 | 11507000.89 | 2.6487 | 2648702.22 | 11.507 | 11507000.89 | 2021-10-26 18:49:47 | -0.73338 | 199.914 | 199913.9785 | 17905.919 | Close | 0 | 26.1 | 0 | 0
2909 | 1 | 4 | Sim | 07:41:50 | 08:04:01 | 1.1659 | 3.6594 | 0.69625 | 696252.84 | 0.69625 | 696252.84 | 3.0729 | 3072871.11 | 2.6502 | 2650146.31 | 2.6502 | 2650146.31 | 11.5083 | 11508343.47 | 2021-10-26 18:49:57 | 4.2666 | -66748.5331 | -66748533.0836 | 3138.637 | Close | 0 | 26.3 | 0 | 0
2910 | 1 | 4 | Sim | 07:42:00 | 08:04:11 | -0.22544 | 3.6253 | 3.0734 | 3073443.2 | 0.69688 | 696878.67 | 3.0734 | 3073443.2 | 11.5104 | 11510416.36 | 2.6524 | 2652436.98 | 11.5104 | 11510416.36 | 2021-10-26 18:50:07 | -0.81729 | -69712.3271 | -69712327.1424 | 16081.441 | Close | -0.0001 | 26.1 | 0 | 0
2911 | 1 | 4 | Sim | 07:42:10 | 08:04:21 | -0.2805 | 3.6238 | 3.0745 | 3074452.98 | 0.69688 | 696878.67 | 3.0745 | 3074452.98 | 11.5141 | 11514072.18 | 2.6524 | 2652436.98 | 11.5141 | 11514072.18 | 2021-10-26 18:50:17 | -1.0165 | -673.1852 | -673185.1852 | 12919.073 | Close | 0 | 26.3 | 0 | 0
2912 | 1 | 4 | Sim | 07:42:20 | 08:04:31 | -1.1354 | 3.6015 | 3.0756 | 3075627.38 | 0.69688 | 696878.67 | 3.0756 | 3075627.38 | 11.5183 | 11518317.51 | 2.6524 | 2652436.98 | 11.5183 | 11518317.51 | 2021-10-26 18:50:27 | -4.0892 | -52.6637 | -52663.6771 | 3172.07 | Close | -0.0001 | 26.3 | 0 | 0
2913 | 1 | 4 | Sim | 07:42:30 | 08:04:41 | -0.20535 | 3.621 | 3.0797 | 3079740.44 | 0.69688 | 696878.67 | 3.0797 | 3079740.44 | 11.533 | 11533017.6 | 2.6524 | 2652436.98 | 11.533 | 11533017.6 | 2021-10-26 18:50:37 | -0.74357 | 210.9265 | 210926.4957 | 17633.308 | Close | 0 | 26.3 | 0 | 0
2914 | 1 | 4 | Sim | 07:42:40 | 08:04:51 | -0.20535 | 3.6232 | 3.0803 | 3080304.71 | 0.69688 | 696878.67 | 3.0803 | 3080304.71 | 11.5351 | 11535059.91 | 2.6524 | 2652436.98 | 11.5351 | 11535059.91 | 2021-10-26 18:50:47 | -0.74402 | 256.4848 | 256484.8485 | 17644.022 | Close | 0 | 26.1 | 0 | 0
2915 | 1 | 4 | Sim | 07:42:50 | 08:05:01 | 0.16517 | 3.6328 | 0.69692 | 696924.58 | 0.69692 | 696924.58 | 3.0809 | 3080866.13 | 2.6526 | 2652603.56 | 2.6526 | 2652603.56 | 11.5371 | 11537094.4 | 2021-10-26 18:50:57 | 0.60003 | -248268.7639 | -248268763.8889 | 21994.915 | Close | -0.0001 | 26.3 | 0 | 0
2916 | 1 | 4 | Sim | 07:43:00 | 08:05:11 | -3.3266 | 3.5407 | 3.0845 | 3084526.58 | 0.69808 | 698076.18 | 3.0845 | 3084526.58 | 11.5501 | 11550081.42 | 2.6568 | 2656821.87 | 11.5501 | 11550081.42 | 2021-10-26 18:51:07 | -11.7786 | -25924.0174 | -25924017.3724 | 1064.35 | Close | 0 | 26.3 | 0 | 0
2917 | 1 | 4 | Sim | 07:43:10 | 08:05:21 | -0.20535 | 3.6222 | 3.0856 | 3085636.62 | 0.69808 | 698076.18 | 3.0856 | 3085636.62 | 11.5541 | 11554068.62 | 2.6568 | 2656821.87 | 11.5541 | 11554068.62 | 2021-10-26 18:51:17 | -0.74382 | 13.6202 | 13620.1772 | 17639.152 | Close | 0 | 26.3 | 0 | 0
2918 | 1 | 4 | Sim | 07:43:20 | 08:05:31 | 0.09226 | 3.6306 | 0.6981 | 698101.82 | 0.6981 | 698101.82 | 3.0862 | 3086216.53 | 2.6569 | 2656915.02 | 2.6569 | 2656915.02 | 11.5562 | 11556171.38 | 2021-10-26 18:51:27 | 0.33496 | -284230.3333 | -284230333.3333 | 39351.831 | Close | 0 | 26.1 | 0 | 0
2919 | 1 | 4 | Sim | 07:43:30 | 08:05:41 | 1.0424 | 3.6557 | 0.6984 | 698399.64 | 0.6984 | 698399.64 | 3.0867 | 3086717.51 | 2.658 | 2658003.38 | 2.658 | 2658003.38 | 11.558 | 11557984.71 | 2021-10-26 18:51:37 | 3.8107 | 11.8654 | 11865.4272 | 3506.969 | Close | 0 | 26.3 | 0 | 0
2920 | 1 | 4 | Sim | 07:43:40 | 08:05:51 | -0.27232 | 3.6235 | 3.0874 | 3087393.78 | 0.69896 | 698961.33 | 3.0874 | 3087393.78 | 11.5604 | 11560433.07 | 2.6601 | 2660056.71 | 11.5604 | 11560433.07 | 2021-10-26 18:51:47 | -0.98675 | -74192.3644 | -74192364.3892 | 13306.037 | Close | 0 | 26.3 | 0 | 0
2921 | 1 | 4 | Sim | 07:43:50 | 08:06:01 | -0.27604 | 3.6222 | 3.0888 | 3088776.89 | 0.69896 | 698961.33 | 3.0888 | 3088776.89 | 11.5654 | 11565425.78 | 2.6601 | 2660056.71 | 11.5654 | 11565425.78 | 2021-10-26 18:51:57 | -0.99987 | -1063.9316 | -1063931.6239 | 13122.011 | Close | 0 | 26.3 | 0 | 0
2922 | 1 | 4 | Sim | 07:44:00 | 08:06:11 | -0.20535 | 3.6222 | 3.0916 | 3091571.56 | 0.69896 | 698961.33 | 3.0916 | 3091571.56 | 11.5754 | 11575437.51 | 2.6601 | 2660056.71 | 11.5754 | 11575437.51 | 2021-10-26 18:52:07 | -0.74382 | 0 | 0 | 17639.639 | Close | -0.0001 | 26.1 | 0 | 0
2923 | 1 | 4 | Sim | 07:44:10 | 08:06:21 | -0.3125 | 3.6204 | 3.0922 | 3092196.98 | 0.69896 | 698961.33 | 3.0922 | 3092196.98 | 11.5777 | 11577702.4 | 2.6601 | 2660056.71 | 11.5777 | 11577702.4 | 2021-10-26 18:52:17 | -1.1314 | -347.4568 | -347456.7901 | 11585.28 | Close | 0 | 26.1 | 0 | 0
2924 | 1 | 4 | Sim | 07:44:20 | 08:06:31 | -0.07366 | 3.6266 | 3.093 | 3092952.89 | 0.69896 | 698961.33 | 3.093 | 3092952.89 | 11.5804 | 11580440.18 | 2.6601 | 2660056.71 | 11.5804 | 11580440.18 | 2021-10-26 18:52:27 | -0.26714 | 121.9211 | 121921.147 | 49234.317 | Close | 0 | 26.2 | 0 | 0
2925 | 1 | 4 | Sim | 07:44:30 | 08:06:41 | 1.1979 | 3.6613 | 0.6999 | 699902.13 | 0.6999 | 699902.13 | 3.0933 | 3093262.93 | 2.6635 | 2663498.67 | 2.6635 | 2663498.67 | 11.5816 | 11581562.31 | 2021-10-26 18:52:37 | 4.3859 | -68963.9987 | -68963998.7192 | 3056.49 | Close | -0.0001 | 26.2 | 0 | 0
2926 | 1 | 4 | Sim | 07:44:40 | 08:06:51 | -0.30059 | 3.6222 | 3.0944 | 3094364.09 | 0.70016 | 700163.11 | 3.0944 | 3094364.09 | 11.5855 | 11585540.27 | 2.6644 | 2664452.8 | 11.5855 | 11585540.27 | 2021-10-26 18:52:47 | -1.0888 | -61239.4362 | -61239436.2035 | 12050.301 | Close | 0 | 26.2 | 0 | 0
2927 | 1 | 4 | Sim | 07:44:50 | 08:07:01 | -0.75 | 3.6108 | 3.0953 | 3095257.96 | 0.70016 | 700163.11 | 3.0953 | 3095257.96 | 11.5888 | 11588776.53 | 2.6644 | 2664452.8 | 11.5888 | 11588776.53 | 2021-10-26 18:52:57 | -2.7081 | -78.4094 | -78409.3567 | 4814.533 | Close | -0.0001 | 26.2 | 0 | 0
2928 | 1 | 4 | Sim | 07:45:00 | 08:07:11 | -0.29241 | 3.6228 | 3.096 | 3095960.18 | 0.70041 | 700412 | 3.096 | 3095960.18 | 11.5913 | 11591320.18 | 2.6654 | 2665361.6 | 11.5913 | 11591320.18 | 2021-10-26 18:53:07 | -1.0593 | 58.5185 | 58518.5185 | 12389.453 | Close | 0 | 26.2 | 0 | 0
2929 | 1 | 4 | Sim | 07:45:10 | 08:07:21 | -0.20238 | 3.6201 | 3.1012 | 3101197.87 | 0.70041 | 700412 | 3.1012 | 3101197.87 | 11.6098 | 11609842.49 | 2.6654 | 2665361.6 | 11.6098 | 11609842.49 | 2021-10-26 18:53:17 | -0.73264 | -1939.8848 | -1939884.7737 | 17887.637 | Close | 0 | 26.2 | 0 | 0
2930 | 1 | 4 | Sim | 07:45:20 | 08:07:31 | -0.20238 | 3.6219 | 3.1018 | 3101759.29 | 0.70041 | 700412 | 3.1018 | 3101759.29 | 11.6119 | 11611875.56 | 2.6654 | 2665361.6 | 11.6119 | 11611875.56 | 2021-10-26 18:53:27 | -0.733 | 311.9012 | 311901.2346 | 17896.531 | Close | 0 | 26.2 | 0 | 0
2931 | 1 | 4 | Sim | 07:45:30 | 08:07:41 | -0.20535 | 3.6225 | 3.1023 | 3102325.33 | 0.70041 | 700412 | 3.1023 | 3102325.33 | 11.6139 | 11613926.4 | 2.6654 | 2665361.6 | 11.6139 | 11613926.4 | 2021-10-26 18:53:37 | -0.74388 | 943.4074 | 943407.4074 | 17640.613 | Close | 0 | 26.2 | 0 | 0
2932 | 1 | 4 | Sim | 07:45:40 | 08:07:51 | 0.12574 | 3.6315 | 0.70054 | 700540.89 | 0.70054 | 700540.89 | 3.1027 | 3102734.93 | 2.6658 | 2665829.51 | 2.6658 | 2665829.51 | 11.6154 | 11615409.07 | 2021-10-26 18:53:47 | 0.45662 | -266864.9383 | -266864938.2716 | 28881.025 | Close | 0 | 26.2 | 0 | 0
2933 | 1 | 4 | Sim | 07:45:50 | 08:08:01 | -1.0595 | 3.6021 | 3.1037 | 3103707.38 | 0.70135 | 701354.8 | 3.1037 | 3103707.38 | 11.6189 | 11618921.96 | 2.6688 | 2668803.56 | 11.6189 | 11618921.96 | 2021-10-26 18:53:57 | -3.8165 | -81740.3568 | -81740356.7649 | 3399.747 | Close | 0 | 26 | 0 | 0
2934 | 1 | 4 | Sim | 07:46:00 | 08:08:11 | -0.20535 | 3.6201 | 3.1067 | 3106658.49 | 0.70135 | 701354.8 | 3.1067 | 3106658.49 | 11.6295 | 11629501.16 | 2.6688 | 2668803.56 | 11.6295 | 11629501.16 | 2021-10-26 18:54:07 | -0.74339 | 163.9506 | 163950.6173 | 17629.413 | Close | -0.0001 | 26.2 | 0 | 0
2935 | 1 | 4 | Sim | 07:46:10 | 08:08:21 | -0.36011 | 3.6179 | 3.1074 | 3107441.07 | 0.70135 | 701354.8 | 3.1074 | 3107441.07 | 11.6323 | 11632335.64 | 2.6688 | 2668803.56 | 11.6323 | 11632335.64 | 2021-10-26 18:54:17 | -1.3028 | -355.7172 | -355717.1717 | 10046.931 | Close | -0.0001 | 26.2 | 0 | 0
2936 | 1 | 4 | Sim | 07:46:20 | 08:08:31 | 0.00669 | 3.6278 | 0.70136 | 701363.91 | 0.70136 | 701363.91 | 3.1078 | 3107840.71 | 2.6688 | 2668836.44 | 2.6688 | 2668836.44 | 11.6338 | 11633779.91 | 2021-10-26 18:54:27 | 0.02427 | -243038.0965 | -243038096.5208 | 542272.043 | Close | 0 | 26.2 | 0 | 0
2937 | 1 | 4 | Sim | 07:46:30 | 08:08:41 | 0.00595 | 3.6294 | 0.70138 | 701381.47 | 0.70138 | 701381.47 | 3.1078 | 3107840.71 | 2.6689 | 2668900.27 | 2.6689 | 2668900.27 | 11.6338 | 11633779.91 | 2021-10-26 18:54:37 | 0.02159 | 10.9722 | 10972.2222 | 610000.02 | Close | -0.0001 | 26.2 | 0 | 0
2938 | 1 | 4 | Sim | 07:46:40 | 08:08:51 | 0.00595 | 3.63 | 0.7014 | 701397.87 | 0.7014 | 701397.87 | 3.1078 | 3107842.13 | 2.669 | 2668960 | 2.669 | 2668960 | 11.6338 | 11633784.18 | 2021-10-26 18:54:47 | 0.0216 | 27.3333 | 27333.3333 | 610084.053 | Close | 0 | 26.4 | 0 | 0
2939 | 1 | 4 | Sim | 07:46:50 | 08:09:01 | 0.00595 | 3.6306 | 0.70141 | 701413.69 | 0.70141 | 701413.69 | 3.1078 | 3107843.2 | 2.669 | 2669017.24 | 2.669 | 2669017.24 | 11.6338 | 11633789.87 | 2021-10-26 18:54:57 | 0.0216 | 26.3704 | 26370.3704 | 610184.894 | Close | 0 | 26.2 | 0 | 0
2940 | 1 | 4 | Sim | 07:47:00 | 08:09:11 | 0.00595 | 3.6309 | 0.70143 | 701431.11 | 0.70143 | 701431.11 | 3.1078 | 3107843.2 | 2.6691 | 2669080.53 | 2.6691 | 2669080.53 | 11.6338 | 11633789.87 | 2021-10-26 18:55:07 | 0.0216 | 58.0741 | 58074.0741 | 610235.314 | Close | 0 | 26.8 | 0 | 0
2941 | 1 | 4 | Sim | 07:47:10 | 08:09:21 | 0.00669 | 3.6312 | 0.70145 | 701449.73 | 0.70145 | 701449.73 | 3.1078 | 3107843.2 | 2.6692 | 2669148.09 | 2.6692 | 2669148.09 | 11.6338 | 11633789.87 | 2021-10-26 18:55:17 | 0.02429 | 62.0741 | 62074.0741 | 542780.264 | Close | 0 | 26 | 0 | 0
2942 | 1 | 4 | Sim | 07:47:20 | 08:09:31 | 0.00595 | 3.6318 | 0.70147 | 701467.2 | 0.70147 | 701467.2 | 3.1078 | 3107843.2 | 2.6692 | 2669211.73 | 2.6692 | 2669211.73 | 11.6338 | 11633789.87 | 2021-10-26 18:55:27 | 0.02161 | 29.1111 | 29111.1111 | 610386.574 | Close | 0 | 26 | 0 | 0
2943 | 1 | 4 | Sim | 07:47:30 | 08:09:41 | 0.00595 | 3.6321 | 0.70148 | 701484.04 | 0.70148 | 701484.04 | 3.1078 | 3107844.62 | 2.6693 | 2669272.71 | 2.6693 | 2669272.71 | 11.6338 | 11633794.13 | 2021-10-26 18:55:37 | 0.02161 | 56.1481 | 56148.1481 | 610436.994 | Close | 0 | 26 | 0 | 0
2944 | 1 | 4 | Sim | 07:47:40 | 08:09:51 | 0.00967 | 3.6325 | 0.7015 | 701502.58 | 0.7015 | 701502.58 | 3.1078 | 3107844.62 | 2.6693 | 2669340.09 | 2.6693 | 2669340.09 | 11.6338 | 11633794.13 | 2021-10-26 18:55:47 | 0.03513 | 46.3333 | 46333.3333 | 375656.667 | Close | -0.0001 | 26.2 | 0 | 0
2945 | 1 | 4 | Sim | 07:47:50 | 08:10:01 | 0.00595 | 3.6325 | 0.70152 | 701520.89 | 0.70152 | 701520.89 | 3.1078 | 3107844.62 | 2.6694 | 2669406.58 | 2.6694 | 2669406.58 | 11.6338 | 11633794.13 | 2021-10-26 18:55:57 | 0.02161 | 0 | 0 | 610504.221 | Close | 0 | 26.2 | 0 | 0
2946 | 1 | 4 | Sim | 07:48:00 | 08:10:11 | 0.00595 | 3.6328 | 0.70154 | 701538.31 | 0.70154 | 701538.31 | 3.1078 | 3107844.62 | 2.6695 | 2669470.04 | 2.6695 | 2669470.04 | 11.6338 | 11633794.13 | 2021-10-26 18:56:07 | 0.02162 | 58.0741 | 58074.0741 | 610554.641 | Close | 0 | 26 | 0 | 0
2947 | 1 | 4 | Sim | 07:48:10 | 08:10:21 | 0.00595 | 3.6328 | 0.70156 | 701555.82 | 0.70156 | 701555.82 | 3.1078 | 3107844.62 | 2.6695 | 2669533.69 | 2.6695 | 2669533.69 | 11.6338 | 11633794.13 | 2021-10-26 18:56:17 | 0.02162 | 0 | 0 | 610571.448 | Close | -0.0001 | 26.3 | 0 | 0
2948 | 1 | 4 | Sim | 07:48:20 | 08:10:31 | 0.00669 | 3.6331 | 0.70157 | 701574.36 | 0.70157 | 701574.36 | 3.1078 | 3107844.62 | 2.6696 | 2669600.89 | 2.6696 | 2669600.89 | 11.6338 | 11633794.13 | 2021-10-26 18:56:27 | 0.02431 | 61.7778 | 61777.7778 | 543064.27 | Close | 0 | 26.7 | 0 | 0
2949 | 1 | 4 | Sim | 07:48:30 | 08:10:41 | 0.00669 | 3.6331 | 0.70159 | 701591.96 | 0.70159 | 701591.96 | 3.1078 | 3107844.62 | 2.6697 | 2669664.71 | 2.6697 | 2669664.71 | 11.6338 | 11633794.13 | 2021-10-26 18:56:37 | 0.02431 | 0 | 0 | 543064.27 | Close | 0 | 26.5 | 0 | 0
2950 | 1 | 4 | Sim | 07:48:40 | 08:10:51 | 0.00669 | 3.6334 | 0.70161 | 701609.64 | 0.70161 | 701609.64 | 3.1078 | 3107844.62 | 2.6697 | 2669728.89 | 2.6697 | 2669728.89 | 11.6338 | 11633794.13 | 2021-10-26 18:56:47 | 0.02431 | 58.963 | 58962.963 | 543124.061 | Close | -0.0001 | 26.5 | 0 | 0
2951 | 1 | 4 | Sim | 07:48:50 | 08:11:01 | 0.00669 | 3.6334 | 0.70163 | 701627.2 | 0.70163 | 701627.2 | 3.1078 | 3107844.62 | 2.6698 | 2669793.07 | 2.6698 | 2669793.07 | 11.6338 | 11633794.13 | 2021-10-26 18:56:57 | 0.02431 | 0 | 0 | 543109.113 | Close | 0 | 26.7 | 0 | 0
2952 | 1 | 4 | Sim | 07:49:00 | 08:11:11 | 0.00669 | 3.6337 | 0.70165 | 701646.31 | 0.70165 | 701646.31 | 3.1078 | 3107844.62 | 2.6699 | 2669862.22 | 2.6699 | 2669862.22 | 11.6338 | 11633794.13 | 2021-10-26 18:57:07 | 0.02431 | 63.7037 | 63703.7037 | 543153.956 | Close | 0 | 26.5 | 0 | 0
2953 | 1 | 4 | Sim | 07:49:10 | 08:11:21 | 0.00595 | 3.6337 | 0.70166 | 701664.31 | 0.70166 | 701664.31 | 3.1078 | 3107844.62 | 2.6699 | 2669927.47 | 2.6699 | 2669927.47 | 11.6338 | 11633794.13 | 2021-10-26 18:57:17 | 0.02162 | 0 | 0 | 610705.902 | Close | 0 | 26.5 | 0 | 0
2954 | 1 | 4 | Sim | 07:49:20 | 08:11:31 | 0.00595 | 3.6337 | 0.70168 | 701682.13 | 0.70168 | 701682.13 | 3.1078 | 3107844.62 | 2.67 | 2669992.53 | 2.67 | 2669992.53 | 11.6338 | 11633794.13 | 2021-10-26 18:57:27 | 0.02162 | 0 | 0 | 610705.902 | Close | 0 | 26.5 | 0 | 0
2955 | 1 | 4 | Sim | 07:49:30 | 08:11:41 | -0.00595 | 3.6337 | 3.1079 | 3107846.04 | 0.7017 | 701698.27 | 3.1079 | 3107846.04 | 11.6338 | 11633799.82 | 2.67 | 2670051.2 | 11.6338 | 11633799.82 | 2021-10-26 18:57:37 | -0.02162 | 0 | 0 | 610705.902 | Close | 0 | 26.7 | 0 | 0
2956 | 1 | 4 | Sim | 07:49:40 | 08:11:51 | 0.00669 | 3.634 | 0.70172 | 701717.29 | 0.70172 | 701717.29 | 3.1079 | 3107846.04 | 2.6701 | 2670120.36 | 2.6701 | 2670120.36 | 11.6338 | 11633799.82 | 2021-10-26 18:57:47 | 0.02431 | -8020429.1852 | -8020429185.192 | 543198.8 | Close | 0 | 26.1 | 0 | 0
2957 | 1 | 4 | Sim | 07:49:50 | 08:12:01 | 0.00595 | 3.634 | 0.70174 | 701735.29 | 0.70174 | 701735.29 | 3.1079 | 3107846.04 | 2.6702 | 2670185.6 | 2.6702 | 2670185.6 | 11.6338 | 11633799.82 | 2021-10-26 18:57:57 | 0.02162 | 0 | 0 | 610756.322 | Close | 0 | 26.7 | 0 | 0
2958 | 1 | 4 | Sim | 07:50:00 | 08:12:11 | 0.00669 | 3.634 | 0.70175 | 701752.93 | 0.70175 | 701752.93 | 3.1079 | 3107846.04 | 2.6702 | 2670249.42 | 2.6702 | 2670249.42 | 11.6338 | 11633799.82 | 2021-10-26 18:58:07 | 0.02431 | 0 | 0 | 543198.8 | Close | 0 | 26.7 | 0 | 0
2959 | 1 | 4 | Sim | 07:50:10 | 08:12:21 | 0.00595 | 3.634 | 0.70177 | 701770.27 | 0.70177 | 701770.27 | 3.1079 | 3107846.04 | 2.6703 | 2670312.71 | 2.6703 | 2670312.71 | 11.6338 | 11633799.82 | 2021-10-26 18:58:17 | 0.02162 | 0 | 0 | 610756.322 | Close | 0 | 26.5 | 0 | 0
2960 | 1 | 4 | Sim | 07:50:20 | 08:12:31 | 0.00669 | 3.6343 | 0.70179 | 701788.49 | 0.70179 | 701788.49 | 3.1079 | 3107846.04 | 2.6704 | 2670378.84 | 2.6704 | 2670378.84 | 11.6338 | 11633799.82 | 2021-10-26 18:58:27 | 0.02431 | 60.7407 | 60740.7407 | 543258.59 | Close | -0.0001 | 26.7 | 0 | 0
2961 | 1 | 4 | Sim | 07:50:30 | 08:12:41 | 0.00595 | 3.6343 | 0.70181 | 701806.13 | 0.70181 | 701806.13 | 3.1079 | 3107846.04 | 2.6704 | 2670442.84 | 2.6704 | 2670442.84 | 11.6338 | 11633799.82 | 2021-10-26 18:58:37 | 0.02162 | 0 | 0 | 610806.742 | Close | 0 | 26.7 | 0 | 0
2962 | 1 | 4 | Sim | 07:50:40 | 08:12:51 | -0.00595 | 3.6343 | 3.1079 | 3107848.89 | 0.70182 | 701820.89 | 3.1079 | 3107848.89 | 11.6338 | 11633809.78 | 2.6705 | 2670496.36 | 11.6338 | 11633809.78 | 2021-10-26 18:58:47 | -0.02162 | 0 | 0 | 610823.549 | Close | -0.0001 | 26.5 | 0 | 0
2963 | 1 | 4 | Sim | 07:50:50 | 08:13:01 | 0.00595 | 3.6343 | 0.70184 | 701836.58 | 0.70184 | 701836.58 | 3.1079 | 3107850.67 | 2.6705 | 2670553.6 | 2.6705 | 2670553.6 | 11.6338 | 11633816.89 | 2021-10-26 18:58:57 | 0.02162 | 0 | 0 | 610806.742 | Close | 0 | 26.7 | 0 | 0
2964 | 1 | 4 | Sim | 07:51:00 | 08:13:11 | 0.00669 | 3.6343 | 0.70186 | 701856.18 | 0.70186 | 701856.18 | 3.1079 | 3107850.67 | 2.6706 | 2670624.71 | 2.6706 | 2670624.71 | 11.6338 | 11633816.89 | 2021-10-26 18:59:07 | 0.02431 | 0 | 0 | 543243.643 | Close | 0 | 26.7 | 0 | 0
2965 | 1 | 4 | Sim | 07:51:10 | 08:13:21 | 0.00669 | 3.6346 | 0.70187 | 701873.6 | 0.70187 | 701873.6 | 3.1079 | 3107850.67 | 2.6707 | 2670688.53 | 2.6707 | 2670688.53 | 11.6338 | 11633816.89 | 2021-10-26 18:59:17 | 0.02432 | 58.0741 | 58074.0741 | 543288.486 | Close | 0 | 26.9 | 0 | 0
2966 | 1 | 4 | Sim | 07:51:20 | 08:13:31 | 0.00595 | 3.6346 | 0.70189 | 701890.13 | 0.70189 | 701890.13 | 3.1079 | 3107852.09 | 2.6707 | 2670748.09 | 2.6707 | 2670748.09 | 11.6338 | 11633821.16 | 2021-10-26 18:59:27 | 0.02163 | 0 | 0 | 610857.162 | Close | 0 | 26.7 | 0 | 0
2967 | 1 | 4 | Sim | 07:51:30 | 08:13:41 | 0.00669 | 3.6346 | 0.70191 | 701909.24 | 0.70191 | 701909.24 | 3.1079 | 3107852.09 | 2.6708 | 2670817.42 | 2.6708 | 2670817.42 | 11.6338 | 11633821.16 | 2021-10-26 18:59:37 | 0.02432 | 0 | 0 | 543288.486 | Close | 0 | 26.1 | 0 | 0
2968 | 1 | 4 | Sim | 07:51:40 | 08:13:51 | 0.00595 | 3.6346 | 0.70193 | 701926.89 | 0.70193 | 701926.89 | 3.1079 | 3107853.51 | 2.6709 | 2670881.96 | 2.6709 | 2670881.96 | 11.6338 | 11633825.42 | 2021-10-26 18:59:47 | 0.02163 | 0 | 0 | 610857.162 | Close | 0 | 26.2 | 0 | 0
2969 | 1 | 4 | Sim | 07:51:50 | 08:14:01 | 0.00595 | 3.6346 | 0.70195 | 701945.42 | 0.70195 | 701945.42 | 3.1079 | 3107853.51 | 2.6709 | 2670949.16 | 2.6709 | 2670949.16 | 11.6338 | 11633825.42 | 2021-10-26 18:59:57 | 0.02163 | 0 | 0 | 610857.162 | Close | 0 | 26.6 | 0 | 0
2970 | 1 | 4 | Sim | 07:52:00 | 08:14:11 | 0.00669 | 3.6349 | 0.70196 | 701962.62 | 0.70196 | 701962.62 | 3.1079 | 3107854.58 | 2.671 | 2671011.91 | 2.671 | 2671011.91 | 11.6338 | 11633831.11 | 2021-10-26 19:00:07 | 0.02432 | 57.3333 | 57333.3333 | 543333.329 | Close | 0 | 26 | 0 | 0
2971 | 1 | 4 | Sim | 07:52:10 | 08:14:21 | 0.00669 | 3.6346 | 0.70198 | 701978.4 | 0.70198 | 701978.4 | 3.1079 | 3107856 | 2.6711 | 2671069.51 | 2.6711 | 2671069.51 | 11.6338 | 11633835.38 | 2021-10-26 19:00:17 | 0.02432 | -52.5926 | -52592.5926 | 543303.433 | Close | -0.0001 | 26.6 | 0 | 0
2972 | 1 | 4 | Sim | 07:52:20 | 08:14:31 | 0.00967 | 3.6349 | 0.702 | 701996.8 | 0.702 | 701996.8 | 3.1079 | 3107856 | 2.6711 | 2671136.18 | 2.6711 | 2671136.18 | 11.6338 | 11633835.38 | 2021-10-26 19:00:27 | 0.03515 | 61.3333 | 61333.3333 | 375894.516 | Close | 0 | 26.8 | 0 | 0
2973 | 1 | 4 | Sim | 07:52:30 | 08:14:41 | 0.00669 | 3.6349 | 0.70201 | 702014.58 | 0.70201 | 702014.58 | 3.1079 | 3107856 | 2.6712 | 2671200.53 | 2.6712 | 2671200.53 | 11.6338 | 11633835.38 | 2021-10-26 19:00:37 | 0.02432 | 0 | 0 | 543333.329 | Close | 0 | 26.6 | 0 | 0
2974 | 1 | 4 | Sim | 07:52:40 | 08:14:51 | 0.00595 | 3.6349 | 0.70203 | 702031.47 | 0.70203 | 702031.47 | 3.1079 | 3107856 | 2.6713 | 2671261.69 | 2.6713 | 2671261.69 | 11.6338 | 11633835.38 | 2021-10-26 19:00:47 | 0.02163 | 0 | 0 | 610907.583 | Close | 0 | 26.6 | 0 | 0
2975 | 1 | 4 | Sim | 07:52:50 | 08:15:01 | 0.00595 | 3.6349 | 0.70205 | 702047.87 | 0.70205 | 702047.87 | 3.1079 | 3107857.42 | 2.6713 | 2671321.96 | 2.6713 | 2671321.96 | 11.6338 | 11633840.36 | 2021-10-26 19:00:57 | 0.02163 | 0 | 0 | 610907.583 | Close | 0 | 26.8 | 0 | 0
2976 | 1 | 4 | Sim | 07:53:00 | 08:15:11 | 0.00595 | 3.6349 | 0.70207 | 702065.91 | 0.70207 | 702065.91 | 3.1079 | 3107857.42 | 2.6714 | 2671387.2 | 2.6714 | 2671387.2 | 11.6338 | 11633840.36 | 2021-10-26 19:01:07 | 0.02163 | 0 | 0 | 610907.583 | Close | 0 | 26.6 | 0 | 0
2977 | 1 | 4 | Sim | 07:53:10 | 08:15:21 | 0 | 3.6349 | 0.70208 | 702080.09 | 0.70208 | 702080.09 | 3.1079 | 3107858.49 | 2.6714 | 2671438.93 | 2.6714 | 2671438.93 | 11.6339 | 11633845.33 | 2021-10-26 19:01:17 | 0 | 0 | 0 | 0 | Close | 0 | 26.6 | 0 | 0
2978 | 1 | 4 | Sim | 07:53:20 | 08:15:31 | 0 | 3.6349 | 0.70208 | 702080.09 | 0.70208 | 702080.09 | 3.1079 | 3107858.49 | 2.6714 | 2671438.93 | 2.6714 | 2671438.93 | 11.6339 | 11633845.33 | 2021-10-26 19:01:27 | 0 | 0 | 0 | 0 | Close | 0 | 26.8 | 0 | 0
2979 | 1 | 4 | Sim | 07:53:30 | 08:15:41 | 0 | 3.6349 | 0.70208 | 702080.09 | 0.70208 | 702080.09 | 3.1079 | 3107858.49 | 2.6714 | 2671438.93 | 2.6714 | 2671438.93 | 11.6339 | 11633845.33 | 2021-10-26 19:01:37 | 0 | 0 | 0 | 0 | Close | 0 | 26.8 | 0 | 0
2980 | 1 | 4 | Sim | 07:53:40 | 08:15:51 | 0 | 3.6352 | 0.70208 | 702080.09 | 0.70208 | 702080.09 | 3.1079 | 3107858.49 | 2.6714 | 2671438.93 | 2.6714 | 2671438.93 | 11.6339 | 11633845.33 | 2021-10-26 19:01:47 | 0 | 0 | 0 | 0 | Close | 0 | 26.8 | 0 | 0
2981 | 1 | 4 | Sim | 07:53:50 | 08:16:01 | 0 | 3.6349 | 0.70208 | 702080.09 | 0.70208 | 702080.09 | 3.1079 | 3107858.49 | 2.6714 | 2671438.93 | 2.6714 | 2671438.93 | 11.6339 | 11633845.33 | 2021-10-26 19:01:57 | 0 | 0 | 0 | 0 | Close | 0 | 26.8 | 0 | 0
2982 | 1 | 4 | Sim | 07:54:00 | 08:16:11 | 0 | 3.6349 | 0.70208 | 702080.09 | 0.70208 | 702080.09 | 3.1079 | 3107858.49 | 2.6714 | 2671438.93 | 2.6714 | 2671438.93 | 11.6339 | 11633845.33 | 2021-10-26 19:02:07 | 0 | 0 | 0 | 0 | Close | 0 | 26.8 | 0 | 0
2983 | 1 | 4 | Sim | 07:54:10 | 08:16:21 | 0 | 3.6352 | 0.70208 | 702080.09 | 0.70208 | 702080.09 | 3.1079 | 3107858.49 | 2.6714 | 2671438.93 | 2.6714 | 2671438.93 | 11.6339 | 11633845.33 | 2021-10-26 19:02:17 | 0 | 0 | 0 | 0 | Close | 0 | 26.4 | 0 | 0
2984 | 1 | 4 | Sim | 07:54:20 | 08:16:31 | 0 | 3.6352 | 0.70208 | 702080.09 | 0.70208 | 702080.09 | 3.1079 | 3107858.49 | 2.6714 | 2671438.93 | 2.6714 | 2671438.93 | 11.6339 | 11633845.33 | 2021-10-26 19:02:27 | 0 | 0 | 0 | 0 | Close | 0 | 26.8 | 0 | 0
2985 | 1 | 4 | Sim | 07:54:30 | 08:16:41 | 0 | 3.6352 | 0.70208 | 702080.09 | 0.70208 | 702080.09 | 3.1079 | 3107858.49 | 2.6714 | 2671438.93 | 2.6714 | 2671438.93 | 11.6339 | 11633845.33 | 2021-10-26 19:02:37 | 0 | 0 | 0 | 0 | Close | 0 | 26.9 | 0 | 0
2986 | 1 | 4 | Sim | 07:54:40 | 08:16:51 | 0 | 3.6352 | 0.70208 | 702080.09 | 0.70208 | 702080.09 | 3.1079 | 3107858.49 | 2.6714 | 2671438.93 | 2.6714 | 2671438.93 | 11.6339 | 11633845.33 | 2021-10-26 19:02:47 | 0 | 0 | 0 | 0 | Close | 0 | 26.8 | 0 | 0
2987 | 1 | 4 | Sim | 07:54:50 | 08:17:01 | 0 | 3.6352 | 0.70208 | 702080.09 | 0.70208 | 702080.09 | 3.1079 | 3107858.49 | 2.6714 | 2671438.93 | 2.6714 | 2671438.93 | 11.6339 | 11633845.33 | 2021-10-26 19:02:57 | 0 | 0 | 0 | 0 | Close | 0 | 26.8 | 0 | 0
2988 | 1 | 4 | Sim | 07:55:00 | 08:17:11 | 0 | 3.6352 | 0.70208 | 702080.09 | 0.70208 | 702080.09 | 3.1079 | 3107858.49 | 2.6714 | 2671438.93 | 2.6714 | 2671438.93 | 11.6339 | 11633845.33 | 2021-10-26 19:03:07 | 0 | 0 | 0 | 0 | Close | -0.0001 | 26.2 | 0 | 0
2989 | 1 | 4 | Sim | 07:55:10 | 08:17:21 | 0 | 3.6352 | 0.70208 | 702080.09 | 0.70208 | 702080.09 | 3.1079 | 3107858.49 | 2.6714 | 2671438.93 | 2.6714 | 2671438.93 | 11.6339 | 11633845.33 | 2021-10-26 19:03:17 | 0 | 0 | 0 | 0 | Close | 0 | 26.8 | 0 | 0
2990 | 1 | 4 | Sim | 07:55:20 | 08:17:31 | 0 | 3.6352 | 0.70208 | 702080.09 | 0.70208 | 702080.09 | 3.1079 | 3107858.49 | 2.6714 | 2671438.93 | 2.6714 | 2671438.93 | 11.6339 | 11633845.33 | 2021-10-26 19:03:27 | 0 | 0 | 0 | 0 | Close | 0 | 26.8 | 0 | 0
2991 | 1 | 4 | Sim | 07:55:30 | 08:17:41 | 0 | 3.6352 | 0.70208 | 702080.09 | 0.70208 | 702080.09 | 3.1079 | 3107858.49 | 2.6714 | 2671438.93 | 2.6714 | 2671438.93 | 11.6339 | 11633845.33 | 2021-10-26 19:03:37 | 0 | 0 | 0 | 0 | Close | -0.0001 | 26.9 | 0 | 0
2992 | 1 | 4 | Sim | 07:55:40 | 08:17:51 | 0 | 3.6352 | 0.70208 | 702080.09 | 0.70208 | 702080.09 | 3.1079 | 3107858.49 | 2.6714 | 2671438.93 | 2.6714 | 2671438.93 | 11.6339 | 11633845.33 | 2021-10-26 19:03:47 | 0 | 0 | 0 | 0 | Close | 0 | 26.8 | 0 | 0
2993 | 1 | 4 | Sim | 07:55:50 | 08:18:01 | 0 | 3.6356 | 0.70208 | 702080.09 | 0.70208 | 702080.09 | 3.1079 | 3107858.49 | 2.6714 | 2671438.93 | 2.6714 | 2671438.93 | 11.6339 | 11633845.33 | 2021-10-26 19:03:57 | 0 | 0 | 0 | 0 | Close | 0 | 26.4 | 0 | 0
2994 | 1 | 4 | Sim | 07:56:00 | 08:18:11 | 0 | 3.6356 | 0.70208 | 702080.09 | 0.70208 | 702080.09 | 3.1079 | 3107858.49 | 2.6714 | 2671438.93 | 2.6714 | 2671438.93 | 11.6339 | 11633845.33 | 2021-10-26 19:04:07 | 0 | 0 | 0 | 0 | Close | 0 | 26.8 | 0 | 0
2995 | 1 | 4 | Sim | 07:56:10 | 08:18:21 | 0 | 3.6356 | 0.70208 | 702080.09 | 0.70208 | 702080.09 | 3.1079 | 3107858.49 | 2.6714 | 2671438.93 | 2.6714 | 2671438.93 | 11.6339 | 11633845.33 | 2021-10-26 19:04:17 | 0 | 0 | 0 | 0 | Close | 0 | 26.8 | 0 | 0
2996 | 1 | 4 | Sim | 07:56:20 | 08:18:31 | 0 | 3.6356 | 0.70208 | 702080.09 | 0.70208 | 702080.09 | 3.1079 | 3107858.49 | 2.6714 | 2671438.93 | 2.6714 | 2671438.93 | 11.6339 | 11633845.33 | 2021-10-26 19:04:27 | 0 | 0 | 0 | 0 | Close | 0 | 26.8 | 0 | 0
2997 | 1 | 4 | Sim | 07:56:30 | 08:18:41 | 0 | 3.6356 | 0.70208 | 702080.09 | 0.70208 | 702080.09 | 3.1079 | 3107858.49 | 2.6714 | 2671438.93 | 2.6714 | 2671438.93 | 11.6339 | 11633845.33 | 2021-10-26 19:04:37 | 0 | 0 | 0 | 0 | Close | 0 | 26.8 | 0 | 0
2998 | 1 | 4 | Sim | 07:56:40 | 08:18:51 | 0 | 3.6356 | 0.70208 | 702080.09 | 0.70208 | 702080.09 | 3.1079 | 3107858.49 | 2.6714 | 2671438.93 | 2.6714 | 2671438.93 | 11.6339 | 11633845.33 | 2021-10-26 19:04:47 | 0 | 0 | 0 | 0 | Close | -0.0001 | 26.8 | 0 | 0
2999 | 1 | 4 | Sim | 07:56:50 | 08:19:01 | 0 | 3.6356 | 0.70208 | 702080.09 | 0.70208 | 702080.09 | 3.1079 | 3107858.49 | 2.6714 | 2671438.93 | 2.6714 | 2671438.93 | 11.6339 | 11633845.33 | 2021-10-26 19:04:57 | 0 | 0 | 0 | 0 | Close | 0 | 26.3 | 0 | 0
3000 | 1 | 4 | Sim | 07:57:00 | 08:19:11 | 0 | 3.6356 | 0.70208 | 702080.09 | 0.70208 | 702080.09 | 3.1079 | 3107858.49 | 2.6714 | 2671438.93 | 2.6714 | 2671438.93 | 11.6339 | 11633845.33 | 2021-10-26 19:05:07 | 0 | 0 | 0 | 0 | Close | -0.0001 | 26.7 | 0 | 0
3001 | 1 | 4 | Sim | 07:57:10 | 08:19:21 | 0 | 3.6356 | 0.70208 | 702080.09 | 0.70208 | 702080.09 | 3.1079 | 3107858.49 | 2.6714 | 2671438.93 | 2.6714 | 2671438.93 | 11.6339 | 11633845.33 | 2021-10-26 19:05:17 | 0 | 0 | 0 | 0 | Close | -0.0001 | 26.7 | 0 | 0
3002 | 1 | 4 | Sim | 07:57:20 | 08:19:31 | 0 | 3.6356 | 0.70208 | 702080.09 | 0.70208 | 702080.09 | 3.1079 | 3107858.49 | 2.6714 | 2671438.93 | 2.6714 | 2671438.93 | 11.6339 | 11633845.33 | 2021-10-26 19:05:27 | 0 | 0 | 0 | 0 | Close | 0 | 26.9 | 0 | 0
3003 | 1 | 4 | Sim | 07:57:30 | 08:19:41 | 0 | 3.6356 | 0.70208 | 702080.09 | 0.70208 | 702080.09 | 3.1079 | 3107858.49 | 2.6714 | 2671438.93 | 2.6714 | 2671438.93 | 11.6339 | 11633845.33 | 2021-10-26 19:05:37 | 0 | 0 | 0 | 0 | Close | -0.0001 | 26.9 | 0 | 0
3004 | 1 | 4 | Sim | 07:57:40 | 08:19:51 | 0 | 3.6356 | 0.70208 | 702080.09 | 0.70208 | 702080.09 | 3.1079 | 3107858.49 | 2.6714 | 2671438.93 | 2.6714 | 2671438.93 | 11.6339 | 11633845.33 | 2021-10-26 19:05:47 | 0 | 0 | 0 | 0 | Close | -0.0001 | 26.7 | 0 | 0
3005 | 1 | 4 | Sim | 07:57:50 | 08:20:01 | 0 | 3.6356 | 0.70208 | 702080.09 | 0.70208 | 702080.09 | 3.1079 | 3107858.49 | 2.6714 | 2671438.93 | 2.6714 | 2671438.93 | 11.6339 | 11633845.33 | 2021-10-26 19:05:57 | 0 | 0 | 0 | 0 | Close | 0 | 26.7 | 0 | 0
3006 | 1 | 4 | Sim | 07:58:00 | 08:20:11 | 0 | 3.6359 | 0.70208 | 702080.09 | 0.70208 | 702080.09 | 3.1079 | 3107858.49 | 2.6714 | 2671438.93 | 2.6714 | 2671438.93 | 11.6339 | 11633845.33 | 2021-10-26 19:06:07 | 0 | 0 | 0 | 0 | Close | 0 | 26.7 | 0 | 0
3007 | 1 | 4 | Sim | 07:58:10 | 08:20:21 | -0.20238 | 3.6306 | 3.1081 | 3108127.64 | 0.70208 | 702080.09 | 3.1081 | 3108127.64 | 11.6348 | 11634823.11 | 2.6714 | 2671438.93 | 11.6348 | 11634823.11 | 2021-10-26 19:06:17 | -0.73476 | -453971.2369 | -453971236.8973 | 17939.519 | Close | 0 | 26.7 | 0 | 0
3008 | 1 | 4 | Sim | 07:58:20 | 08:20:31 | -0.20238 | 3.63 | 3.1087 | 3108691.2 | 0.70208 | 702080.09 | 3.1087 | 3108691.2 | 11.6369 | 11636867.56 | 2.6714 | 2671438.93 | 11.6369 | 11636867.56 | 2021-10-26 19:06:27 | -0.73464 | -939.2593 | -939259.2593 | 17936.555 | Close | 0 | 26.1 | 0 | 0
3009 | 1 | 4 | Sim | 07:58:30 | 08:20:41 | 0.08556 | 3.6368 | 0.7021 | 702103.73 | 0.7021 | 702103.73 | 3.1093 | 3109281.42 | 2.6715 | 2671524.8 | 2.6715 | 2671524.8 | 11.639 | 11639008.71 | 2021-10-26 19:06:37 | 0.31116 | -353909.9216 | -353909921.5686 | 42507.014 | Close | -0.0001 | 26.7 | 0 | 0
3010 | 1 | 4 | Sim | 07:58:40 | 08:20:51 | -1.3973 | 3.5996 | 3.1101 | 3110133.33 | 0.70302 | 703018.53 | 3.1101 | 3110133.33 | 11.6421 | 11642089.24 | 2.6749 | 2674876.62 | 11.6421 | 11642089.24 | 2021-10-26 19:06:47 | -5.0298 | -64731.9785 | -64731978.4946 | 2576.074 | Close | 0 | 26.5 | 0 | 0
3011 | 1 | 4 | Sim | 07:58:50 | 08:21:01 | 0.76413 | 3.6507 | 0.70323 | 703230.84 | 0.70323 | 703230.84 | 3.1132 | 3113186.84 | 2.6757 | 2675651.73 | 2.6757 | 2675651.73 | 11.653 | 11653023.29 | 2021-10-26 19:06:57 | 2.7896 | -47101.81 | -47101809.9587 | 4777.59 | Close | 0 | 26.7 | 0 | 0
3012 | 1 | 4 | Sim | 07:59:00 | 08:21:11 | -1.0513 | 3.6036 | 3.1155 | 3115445.69 | 0.70433 | 704329.73 | 3.1155 | 3115445.69 | 11.6611 | 11661115.73 | 2.6797 | 2679680.53 | 11.6611 | 11661115.73 | 2021-10-26 19:07:07 | -3.7886 | -51214.7525 | -51214752.536 | 3427.658 | Close | 0 | 26.1 | 0 | 0
3013 | 1 | 4 | Sim | 07:59:10 | 08:21:21 | -0.60267 | 3.6182 | 3.116 | 3116043.73 | 0.70607 | 706072.49 | 3.116 | 3116043.73 | 11.6633 | 11663277.51 | 2.6861 | 2686067.56 | 11.6633 | 11663277.51 | 2021-10-26 19:07:17 | -2.1806 | 40.9619 | 40961.9482 | 6003.783 | Close | -0.0001 | 26.5 | 0 | 0
3014 | 1 | 4 | Sim | 07:59:20 | 08:21:31 | -1.1183 | 3.6042 | 3.1172 | 3117179.38 | 0.70607 | 706072.49 | 3.1172 | 3117179.38 | 11.6674 | 11667387.73 | 2.6861 | 2686067.56 | 11.6674 | 11667387.73 | 2021-10-26 19:07:27 | -4.0306 | -81.1175 | -81117.4603 | 3222.928 | Close | 0 | 26.7 | 0 | 0
3015 | 1 | 4 | Sim | 07:59:30 | 08:21:41 | 0.91964 | 3.6573 | 0.70688 | 706876.4 | 0.70688 | 706876.4 | 3.1178 | 3117748.98 | 2.689 | 2689007.29 | 2.689 | 2689007.29 | 11.6694 | 11669452.09 | 2021-10-26 19:07:37 | 3.3634 | -45391.7698 | -45391769.8263 | 3976.882 | Close | 0 | 26.7 | 0 | 0
3016 | 1 | 4 | Sim | 07:59:40 | 08:21:51 | -0.2805 | 3.6259 | 3.1185 | 3118538.31 | 0.70688 | 706876.4 | 3.1185 | 3118538.31 | 11.6723 | 11672314.31 | 2.689 | 2689007.29 | 11.6723 | 11672314.31 | 2021-10-26 19:07:47 | -1.0171 | -76804.5195 | -76804519.4621 | 12926.56 | Close | 0 | 26.5 | 0 | 0
3017 | 1 | 4 | Sim | 07:59:50 | 08:22:01 | -1.0982 | 3.6036 | 3.12 | 3119992.18 | 0.70688 | 706876.4 | 3.12 | 3119992.18 | 11.6776 | 11677568.71 | 2.689 | 2689007.29 | 11.6776 | 11677568.71 | 2021-10-26 19:07:57 | -3.9575 | -65.1958 | -65195.8146 | 3281.34 | Close | 0 | 26.1 | 0 | 0
3018 | 1 | 4 | Sim | 08:00:00 | 08:22:11 | -1.0982 | 3.603 | 3.1214 | 3121356.09 | 0.70688 | 706876.4 | 3.1214 | 3121356.09 | 11.6825 | 11682490.31 | 2.689 | 2689007.29 | 11.6825 | 11682490.31 | 2021-10-26 19:08:07 | -3.9569 | -2273.1852 | -2273185.1852 | 3280.884 | Close | -0.0001 | 26.5 | 0 | 0
3019 | 1 | 4 | Sim | 08:00:10 | 08:22:21 | -0.20535 | 3.6176 | 3.1287 | 3128742.4 | 0.70688 | 706876.4 | 3.1287 | 3128742.4 | 11.7086 | 11708585.24 | 2.689 | 2689007.29 | 11.7086 | 11708585.24 | 2021-10-26 19:08:17 | -0.74287 | 505.9117 | 505911.7199 | 17616.751 | Close | 0 | 26.5 | 0 | 0
3020 | 1 | 4 | Sim | 08:00:20 | 08:22:31 | -0.20535 | 3.6207 | 3.1293 | 3129307.38 | 0.70688 | 706876.4 | 3.1293 | 3129307.38 | 11.7106 | 11710627.56 | 2.689 | 2689007.29 | 11.7106 | 11710627.56 | 2021-10-26 19:08:27 | -0.74351 | 182.2509 | 182250.8961 | 17632.335 | Close | -0.0001 | 26.1 | 0 | 0
3021 | 1 | 4 | Sim | 08:00:30 | 08:22:41 | -0.20238 | 3.6219 | 3.1299 | 3129871.29 | 0.70688 | 706876.4 | 3.1299 | 3129871.29 | 11.7127 | 11712671.29 | 2.689 | 2689007.29 | 11.7127 | 11712671.29 | 2021-10-26 19:08:37 | -0.733 | 469.9259 | 469925.9259 | 17897.025 | Close | -0.0001 | 26.1 | 0 | 0
3022 | 1 | 4 | Sim | 08:00:40 | 08:22:51 | -0.20238 | 3.6225 | 3.1304 | 3130436.27 | 0.70688 | 706876.4 | 3.1304 | 3130436.27 | 11.7147 | 11714717.87 | 2.689 | 2689007.29 | 11.7147 | 11714717.87 | 2021-10-26 19:08:47 | -0.73312 | 941.6296 | 941629.6296 | 17899.496 | Close | 0 | 26.5 | 0 | 0
3023 | 1 | 4 | Sim | 08:00:50 | 08:23:01 | -0.01339 | 3.6278 | 3.131 | 3131037.87 | 0.70688 | 706876.4 | 3.131 | 3131037.87 | 11.7169 | 11716896.71 | 2.689 | 2689007.29 | 11.7169 | 11716896.71 | 2021-10-26 19:08:57 | -0.04858 | 113.5094 | 113509.434 | 270933.526 | Close | 0 | 26.7 | 0 | 0
3024 | 1 | 4 | Sim | 08:01:00 | 08:23:11 | -0.78869 | 3.6092 | 3.1322 | 3132166.4 | 0.70856 | 708559.87 | 3.1322 | 3132166.4 | 11.721 | 11720951.47 | 2.6952 | 2695168.89 | 11.721 | 11720951.47 | 2021-10-26 19:09:07 | -2.8465 | -60.6738 | -60673.8351 | 4576.196 | Close | 0 | 26.1 | 0 | 0
3025 | 1 | 4 | Sim | 08:01:10 | 08:23:21 | -1.9033 | 3.5757 | 3.1362 | 3136163.2 | 0.70888 | 708879.11 | 3.1362 | 3136163.2 | 11.7352 | 11735158.76 | 2.6963 | 2696336.89 | 11.7352 | 11735158.76 | 2021-10-26 19:09:17 | -6.8055 | -119.3075 | -119307.4627 | 1878.714 | Close | 0 | 26.7 | 0 | 0
3026 | 1 | 4 | Sim | 08:01:20 | 08:23:31 | 2.3624 | 3.6923 | 0.71237 | 712366.44 | 0.71237 | 712366.44 | 3.1366 | 3136607.64 | 2.7092 | 2709163.02 | 2.7092 | 2709163.02 | 11.7368 | 11736758.04 | 2021-10-26 19:09:27 | 8.7225 | -20787.2792 | -20787279.2072 | 1562.977 | Close | 0 | 26.7 | 0 | 0
3027 | 1 | 4 | Sim | 08:01:30 | 08:23:41 | -0.28869 | 3.6312 | 3.1367 | 3136687.64 | 0.71756 | 717557.91 | 3.1367 | 3136687.64 | 11.737 | 11737050.31 | 2.7283 | 2728331.73 | 11.737 | 11737050.31 | 2021-10-26 19:09:37 | -1.0483 | -39677.9247 | -39677924.7136 | 12578.198 | Close | 0 | 26.1 | 0 | 0
3028 | 1 | 4 | Sim | 08:01:40 | 08:23:51 | -0.28422 | 3.6281 | 3.1375 | 3137491.2 | 0.71756 | 717557.91 | 3.1375 | 3137491.2 | 11.74 | 11739965.87 | 2.7283 | 2728331.73 | 11.74 | 11739965.87 | 2021-10-26 19:09:47 | -1.0312 | -259.2115 | -259211.4695 | 12765.111 | Close | 0 | 26.7 | 0 | 0
3029 | 1 | 4 | Sim | 08:01:50 | 08:24:01 | 1.5312 | 3.6752 | 0.71905 | 719050.22 | 0.71905 | 719050.22 | 3.138 | 3138028.09 | 2.7338 | 2733824.71 | 2.7338 | 2733824.71 | 11.7419 | 11741915.73 | 2021-10-26 19:09:57 | 5.6277 | -51346.9422 | -51346942.2033 | 2400.131 | Close | 0 | 26.7 | 0 | 0
3030 | 1 | 4 | Sim | 08:02:00 | 08:24:11 | -0.2805 | 3.6272 | 3.1388 | 3138820.62 | 0.71905 | 719050.22 | 3.1388 | 3138820.62 | 11.7448 | 11744790.76 | 2.7338 | 2733824.71 | 11.7448 | 11744790.76 | 2021-10-26 19:10:07 | -1.0174 | -50411.8833 | -50411883.3333 | 12931.551 | Close | -0.0001 | 26.7 | 0 | 0
3031 | 1 | 4 | Sim | 08:02:10 | 08:24:21 | -0.29241 | 3.6259 | 3.1396 | 3139625.24 | 0.71905 | 719050.22 | 3.1396 | 3139625.24 | 11.7477 | 11747707.73 | 2.7338 | 2733824.71 | 11.7477 | 11747707.73 | 2021-10-26 19:10:17 | -1.0602 | -618.9402 | -618940.1709 | 12400.397 | Close | -0.0001 | 26.5 | 0 | 0
3032 | 1 | 4 | Sim | 08:02:20 | 08:24:31 | -0.28869 | 3.625 | 3.1407 | 3140721.07 | 0.71905 | 719050.22 | 3.1407 | 3140721.07 | 11.7517 | 11751672.18 | 2.7338 | 2733824.71 | 11.7517 | 11751672.18 | 2021-10-26 19:10:27 | -1.0465 | -1217.5802 | -1217580.2469 | 12556.722 | Close | 0 | 26.7 | 0 | 0
3033 | 1 | 4 | Sim | 08:02:30 | 08:24:41 | -0.29687 | 3.6244 | 3.1415 | 3141539.56 | 0.71905 | 719050.22 | 3.1415 | 3141539.56 | 11.7546 | 11754637.51 | 2.7338 | 2733824.71 | 11.7546 | 11754637.51 | 2021-10-26 19:10:37 | -1.076 | -1364.1481 | -1364148.1481 | 12208.711 | Close | 0 | 26.7 | 0 | 0
3034 | 1 | 4 | Sim | 08:02:40 | 08:24:51 | -0.2805 | 3.6244 | 3.1423 | 3142334.93 | 0.71905 | 719050.22 | 3.1423 | 3142334.93 | 11.7575 | 11757523.2 | 2.7338 | 2733824.71 | 11.7575 | 11757523.2 | 2021-10-26 19:10:47 | -1.0166 | 0 | 0 | 12921.212 | Close | 0 | 26.7 | 0 | 0
3035 | 1 | 4 | Sim | 08:02:50 | 08:25:01 | -1.8341 | 3.5844 | 3.1438 | 3143838.58 | 0.72002 | 720021.02 | 3.1438 | 3143838.58 | 11.7629 | 11762939.73 | 2.7374 | 2737393.6 | 11.7629 | 11762939.73 | 2021-10-26 19:10:57 | -6.574 | -37.5911 | -37591.1111 | 1954.342 | Close | 0 | 26.5 | 0 | 0
3036 | 1 | 4 | Sim | 08:03:00 | 08:25:11 | -0.28869 | 3.6228 | 3.1452 | 3145241.24 | 0.72002 | 720021.02 | 3.1452 | 3145241.24 | 11.768 | 11768001.42 | 2.7374 | 2737393.6 | 11.768 | 11768001.42 | 2021-10-26 19:11:07 | -1.0459 | 36.5278 | 36527.7778 | 12549.101 | Close | 0 | 26.7 | 0 | 0
3037 | 1 | 4 | Sim | 08:03:10 | 08:25:21 | -1.8296 | 3.5791 | 3.1487 | 3148657.07 | 0.72002 | 720021.02 | 3.1487 | 3148657.07 | 11.7802 | 11780241.07 | 2.7374 | 2737393.6 | 11.7802 | 11780241.07 | 2021-10-26 19:11:17 | -6.5484 | -78.1653 | -78165.2682 | 1956.264 | Close | -0.0001 | 26.7 | 0 | 0
3038 | 1 | 4 | Sim | 08:03:20 | 08:25:31 | -1.1109 | 3.5931 | 3.1545 | 3154487.82 | 0.72002 | 720021.02 | 3.1545 | 3154487.82 | 11.801 | 11800950.04 | 2.7374 | 2737393.6 | 11.801 | 11800950.04 | 2021-10-26 19:11:27 | -3.9914 | 416.4825 | 416482.5397 | 3234.521 | Close | 0 | 26.7 | 0 | 0
3039 | 1 | 4 | Sim | 08:03:30 | 08:25:41 | -2.0677 | 3.5652 | 3.1601 | 3160065.42 | 0.72002 | 720021.02 | 3.1601 | 3160065.42 | 11.8208 | 11820750.22 | 2.7374 | 2737393.6 | 11.8208 | 11820750.22 | 2021-10-26 19:11:37 | -7.3718 | -199.914 | -199913.9785 | 1724.235 | Close | 0 | 26.6 | 0 | 0
3040 | 1 | 4 | Sim | 08:03:40 | 08:25:51 | -0.20535 | 3.6157 | 3.161 | 3161016.53 | 0.72002 | 720021.02 | 3.161 | 3161016.53 | 11.8242 | 11824179.91 | 2.7374 | 2737393.6 | 11.8242 | 11824179.91 | 2021-10-26 19:11:47 | -0.74248 | 18.8339 | 18833.8834 | 17607.986 | Close | -0.0001 | 26.8 | 0 | 0
3041 | 1 | 4 | Sim | 08:03:50 | 08:26:01 | -0.3125 | 3.6148 | 3.1617 | 3161670.76 | 0.72002 | 720021.02 | 3.1617 | 3161670.76 | 11.8265 | 11826545.78 | 2.7374 | 2737393.6 | 11.8265 | 11826545.78 | 2021-10-26 19:11:57 | -1.1296 | -726.9136 | -726913.5802 | 11567.36 | Close | 0 | 26.8 | 0 | 0
3042 | 1 | 4 | Sim | 08:04:00 | 08:26:11 | 1.2664 | 3.66 | 0.72247 | 722471.33 | 0.72247 | 722471.33 | 3.1618 | 3161749.69 | 2.7464 | 2746357.16 | 2.7464 | 2746357.16 | 11.8268 | 11826830.22 | 2021-10-26 19:12:07 | 4.6349 | -53964.589 | -53964588.9872 | 2890.252 | Close | -0.0001 | 26.6 | 0 | 0
3043 | 1 | 4 | Sim | 08:04:10 | 08:26:21 | -0.30059 | 3.6216 | 3.1622 | 3162213.69 | 0.72384 | 723842.84 | 3.1622 | 3162213.69 | 11.8285 | 11828511.29 | 2.7514 | 2751378.67 | 11.8285 | 11828511.29 | 2021-10-26 19:12:17 | -1.0886 | -63534.9572 | -63534957.1759 | 12048.305 | Close | 0 | 26.2 | 0 | 0
3044 | 1 | 4 | Sim | 08:04:20 | 08:26:31 | -0.2805 | 3.6213 | 3.163 | 3163006.58 | 0.72384 | 723842.84 | 3.163 | 3163006.58 | 11.8314 | 11831383.47 | 2.7514 | 2751378.67 | 11.8314 | 11831383.47 | 2021-10-26 19:12:27 | -1.0158 | -2642.963 | -2642962.963 | 12910.16 | Close | 0 | 26.6 | 0 | 0
3045 | 1 | 4 | Sim | 08:04:30 | 08:26:41 | -4.212 | 3.5122 | 3.169 | 3168983.47 | 0.72384 | 723842.84 | 3.169 | 3168983.47 | 11.8525 | 11852497.78 | 2.7514 | 2751378.67 | 11.8525 | 11852497.78 | 2021-10-26 19:12:37 | -14.7936 | -54.7836 | -54783.5828 | 833.846 | Close | 0 | 26.8 | 0 | 0
3046 | 1 | 4 | Sim | 08:04:40 | 08:26:51 | -0.20535 | 3.6139 | 3.1734 | 3173434.67 | 0.72384 | 723842.84 | 3.1734 | 3173434.67 | 11.8683 | 11868270.22 | 2.7514 | 2751378.67 | 11.8683 | 11868270.22 | 2021-10-26 19:12:47 | -0.74211 | 43.7679 | 43767.9449 | 17598.733 | Close | 0 | 26.8 | 0 | 0
3047 | 1 | 4 | Sim | 08:04:50 | 08:27:01 | 1.9613 | 3.6724 | 0.72475 | 724745.64 | 0.72475 | 724745.64 | 3.1738 | 3173842.13 | 2.7547 | 2754680.36 | 2.7547 | 2754680.36 | 11.8697 | 11869743.64 | 2021-10-26 19:12:57 | 7.2027 | -41857.932 | -41857932.0038 | 1872.432 | Close | 0 | 26.8 | 0 | 0
3048 | 1 | 4 | Sim | 08:05:00 | 08:27:11 | -1.1354 | 3.5968 | 3.1746 | 3174591.29 | 0.72642 | 726422.71 | 3.1746 | 3174591.29 | 11.8724 | 11872444.44 | 2.7608 | 2760821.87 | 11.8724 | 11872444.44 | 2021-10-26 19:13:07 | -4.0838 | -32405.3657 | -32405365.6673 | 3167.842 | Close | 0 | 26.8 | 0 | 0
3049 | 1 | 4 | Sim | 08:05:10 | 08:27:21 | -0.19717 | 3.6135 | 3.181 | 3180972.8 | 0.72642 | 726422.71 | 3.181 | 3180972.8 | 11.895 | 11894980.27 | 2.7608 | 2760821.87 | 11.895 | 11894980.27 | 2021-10-26 19:13:17 | -0.71247 | 382.1264 | 382126.4138 | 18327.332 | Close | -0.0001 | 26.8 | 0 | 0
3050 | 1 | 4 | Sim | 08:05:20 | 08:27:31 | -0.20238 | 3.6163 | 3.1815 | 3181537.42 | 0.72642 | 726422.71 | 3.1815 | 3181537.42 | 11.897 | 11897022.58 | 2.7608 | 2760821.87 | 11.897 | 11897022.58 | 2021-10-26 19:13:27 | -0.73187 | 201.6508 | 201650.7937 | 17869.354 | Close | -0.0001 | 26.6 | 0 | 0
3051 | 1 | 4 | Sim | 08:05:30 | 08:27:41 | -0.0186 | 3.6222 | 3.1822 | 3182146.84 | 0.72642 | 726422.71 | 3.1822 | 3182146.84 | 11.8992 | 11899223.47 | 2.7608 | 2760821.87 | 11.8992 | 11899223.47 | 2021-10-26 19:13:37 | -0.06737 | 103.2919 | 103291.9021 | 194741.931 | Close | 0 | 26.6 | 0 | 0
3052 | 1 | 4 | Sim | 08:05:40 | 08:27:51 | 1.0506 | 3.6557 | 0.72982 | 729823.91 | 0.72982 | 729823.91 | 3.1822 | 3182146.84 | 2.7733 | 2773295.64 | 2.7733 | 2773295.64 | 11.8992 | 11899223.47 | 2021-10-26 19:13:47 | 3.8406 | -73203.6697 | -73203669.6517 | 3479.664 | Close | 0 | 26.2 | 0 | 0
3053 | 1 | 4 | Sim | 08:05:50 | 08:28:01 | -0.2805 | 3.6207 | 3.1829 | 3182852.98 | 0.73023 | 730225.82 | 3.1829 | 3182852.98 | 11.9018 | 11901782.04 | 2.7748 | 2774768.53 | 11.9018 | 11901782.04 | 2021-10-26 19:13:57 | -1.0156 | -70086.5448 | -70086544.7619 | 12908.378 | Close | -0.0001 | 26.2 | 0 | 0
3054 | 1 | 4 | Sim | 08:06:00 | 08:28:11 | -0.28869 | 3.6194 | 3.1837 | 3183711.64 | 0.73023 | 730225.82 | 3.1837 | 3183711.64 | 11.9049 | 11904890.31 | 2.7748 | 2774768.53 | 11.9049 | 11904890.31 | 2021-10-26 19:14:07 | -1.0449 | -660.5128 | -660512.8205 | 12537.324 | Close | 0 | 26.5 | 0 | 0
3055 | 1 | 4 | Sim | 08:06:10 | 08:28:21 | -0.30357 | 3.6188 | 3.1845 | 3184529.42 | 0.73023 | 730225.82 | 3.1845 | 3184529.42 | 11.9078 | 11907848.53 | 2.7748 | 2774768.53 | 11.9078 | 11907848.53 | 2021-10-26 19:14:17 | -1.0986 | -1362.963 | -1362962.963 | 11920.809 | Close | 0 | 26.7 | 0 | 0
3056 | 1 | 4 | Sim | 08:06:20 | 08:28:31 | -2.6317 | 3.5478 | 3.193 | 3193005.16 | 0.73023 | 730225.82 | 3.193 | 3193005.16 | 11.9378 | 11937755.02 | 2.7748 | 2774768.53 | 11.9378 | 11937755.02 | 2021-10-26 19:14:27 | -9.3367 | -119.3765 | -119376.5258 | 1348.107 | Close | 0 | 26.7 | 0 | 0
3057 | 1 | 4 | Sim | 08:06:30 | 08:28:41 | -0.30803 | 3.6114 | 3.1942 | 3194168.18 | 0.73023 | 730225.82 | 3.1942 | 3194168.18 | 11.9419 | 11941920.71 | 2.7748 | 2774768.53 | 11.9419 | 11941920.71 | 2021-10-26 19:14:37 | -1.1124 | 18.2865 | 18286.5129 | 11724.507 | Close | -0.0001 | 26.1 | 0 | 0
3058 | 1 | 4 | Sim | 08:06:40 | 08:28:51 | 1.0305 | 3.648 | 0.73059 | 730590.13 | 0.73059 | 730590.13 | 3.1946 | 3194580.27 | 2.7761 | 2776096.18 | 2.7761 | 2776096.18 | 11.9434 | 11943409.78 | 2021-10-26 19:14:47 | 3.7593 | -67310.8755 | -67310875.5313 | 3540.029 | Close | 0 | 26.7 | 0 | 0
3059 | 1 | 4 | Sim | 08:06:50 | 08:29:01 | -0.29241 | 3.6173 | 3.195 | 3194994.49 | 0.73225 | 732252.84 | 3.195 | 3194994.49 | 11.9449 | 11944905.96 | 2.7822 | 2782163.91 | 11.9449 | 11944905.96 | 2021-10-26 19:14:57 | -1.0577 | -80273.7575 | -80273757.51 | 12370.644 | Close | 0 | 26.7 | 0 | 0
3060 | 1 | 4 | Sim | 08:07:00 | 08:29:11 | -0.30803 | 3.616 | 3.1961 | 3196055.11 | 0.73225 | 732252.84 | 3.1961 | 3196055.11 | 11.9487 | 11948738.84 | 2.7822 | 2782163.91 | 11.9487 | 11948738.84 | 2021-10-26 19:15:07 | -1.1138 | -815.8632 | -815863.2479 | 11739.116 | Close | 0 | 26.7 | 0 | 0
3061 | 1 | 4 | Sim | 08:07:10 | 08:29:21 | -0.20238 | 3.6135 | 3.2008 | 3200830.58 | 0.73225 | 732252.84 | 3.2008 | 3200830.58 | 11.9657 | 11965659.02 | 2.7822 | 2782163.91 | 11.9657 | 11965659.02 | 2021-10-26 19:15:17 | -0.7313 | -1910.1867 | -1910186.6667 | 17855.025 | Close | 0 | 26.7 | 0 | 0
3062 | 1 | 4 | Sim | 08:07:20 | 08:29:31 | -0.20535 | 3.616 | 3.2014 | 3201392.36 | 0.73225 | 732252.84 | 3.2014 | 3201392.36 | 11.9677 | 11967689.96 | 2.7822 | 2782163.91 | 11.9677 | 11967689.96 | 2021-10-26 19:15:27 | -0.74255 | 224.7111 | 224711.1111 | 17608.96 | Close | 0 | 26.7 | 0 | 0
3063 | 1 | 4 | Sim | 08:07:30 | 08:29:41 | -0.0186 | 3.6219 | 3.202 | 3201965.16 | 0.73225 | 732252.84 | 3.202 | 3201965.16 | 11.9698 | 11969760.71 | 2.7822 | 2782163.91 | 11.9698 | 11969760.71 | 2021-10-26 19:15:37 | -0.06737 | 97.0847 | 97084.7458 | 194725.802 | Close | 0 | 26.7 | 0 | 0
3064 | 1 | 4 | Sim | 08:07:40 | 08:29:51 | -0.96726 | 3.5987 | 3.2026 | 3202622.93 | 0.73257 | 732570.71 | 3.2026 | 3202622.93 | 11.9721 | 11972135.82 | 2.7833 | 2783319.11 | 11.9721 | 11972135.82 | 2021-10-26 19:15:47 | -3.4809 | -28.3525 | -28352.4904 | 3720.509 | Close | 0 | 26.8 | 0 | 0
3065 | 1 | 4 | Sim | 08:07:50 | 08:30:01 | -0.27604 | 3.616 | 3.2036 | 3203586.84 | 0.73257 | 732570.71 | 3.2036 | 3203586.84 | 11.9756 | 11975618.84 | 2.7833 | 2783319.11 | 11.9756 | 11975618.84 | 2021-10-26 19:15:57 | -0.99816 | 55.7174 | 55717.4053 | 13099.913 | Close | -0.0001 | 26.8 | 0 | 0
3066 | 1 | 4 | Sim | 08:08:00 | 08:30:11 | -0.26785 | 3.6173 | 3.2042 | 3204170.67 | 0.73304 | 733037.38 | 3.2042 | 3204170.67 | 11.9777 | 11977729.42 | 2.785 | 2785020.09 | 11.9777 | 11977729.42 | 2021-10-26 19:16:07 | -0.96889 | 449.094 | 449094.0171 | 13505.32 | Close | -0.0001 | 26.9 | 0 | 0
3067 | 1 | 4 | Sim | 08:08:10 | 08:30:21 | -0.77306 | 3.6058 | 3.2048 | 3204846.22 | 0.7337 | 733703.24 | 3.2048 | 3204846.22 | 11.9802 | 11980171.38 | 2.7875 | 2787450.84 | 11.9802 | 11980171.38 | 2021-10-26 19:16:17 | -2.7875 | -58.744 | -58743.9614 | 4664.321 | Close | 0 | 26.8 | 0 | 0
3068 | 1 | 4 | Sim | 08:08:20 | 08:30:31 | -0.20535 | 3.6148 | 3.2101 | 3210075.38 | 0.7337 | 733703.24 | 3.2101 | 3210075.38 | 11.9986 | 11998634.67 | 2.7875 | 2787450.84 | 11.9986 | 11998634.67 | 2021-10-26 19:16:27 | -0.7423 | 581.0173 | 581017.284 | 17603.116 | Close | 0 | 26.8 | 0 | 0
3069 | 1 | 4 | Sim | 08:08:30 | 08:30:41 | -0.20238 | 3.6163 | 3.2106 | 3210639.29 | 0.7337 | 733703.24 | 3.2106 | 3210639.29 | 12.0007 | 12000672.71 | 2.7875 | 2787450.84 | 12.0007 | 12000672.71 | 2021-10-26 19:16:37 | -0.73187 | 375.9407 | 375940.7407 | 17868.86 | Close | 0 | 26.8 | 0 | 0
3070 | 1 | 4 | Sim | 08:08:40 | 08:30:51 | -0.20535 | 3.617 | 3.2112 | 3211202.84 | 0.7337 | 733703.24 | 3.2112 | 3211202.84 | 12.0027 | 12002710.76 | 2.7875 | 2787450.84 | 12.0027 | 12002710.76 | 2021-10-26 19:16:47 | -0.74275 | 805.0794 | 805079.3651 | 17613.83 | Close | 0 | 26.8 | 0 | 0
3071 | 1 | 4 | Sim | 08:08:50 | 08:31:01 | 0.00967 | 3.6232 | 0.73374 | 733740.71 | 0.73374 | 733740.71 | 3.2116 | 3211619.56 | 2.7876 | 2787586.67 | 2.7876 | 2787586.67 | 12.0042 | 12004218.31 | 2021-10-26 19:16:57 | 0.03504 | -399590.6667 | -399590666.6667 | 374684.589 | Close | 0 | 26.8 | 0 | 0
3072 | 1 | 4 | Sim | 08:09:00 | 08:31:11 | -0.28869 | 3.6182 | 3.2119 | 3211934.58 | 0.73547 | 735473.07 | 3.2119 | 3211934.58 | 12.0054 | 12005358.93 | 2.7939 | 2793916.98 | 12.0054 | 12005358.93 | 2021-10-26 19:17:07 | -1.0445 | -495638.7733 | -495638773.3333 | 12533.167 | Close | 0 | 26.8 | 0 | 0
3073 | 1 | 4 | Sim | 08:09:10 | 08:31:21 | -2.4144 | 3.5577 | 3.2162 | 3216195.56 | 0.73547 | 735473.07 | 3.2162 | 3216195.56 | 12.0205 | 12020512.71 | 2.7939 | 2793916.98 | 12.0205 | 12020512.71 | 2021-10-26 19:17:17 | -8.5898 | -70.4294 | -70429.3848 | 1473.516 | Close | 0 | 26.7 | 0 | 0
3074 | 1 | 4 | Sim | 08:09:20 | 08:31:31 | -0.20238 | 3.6151 | 3.2182 | 3218167.82 | 0.73547 | 735473.07 | 3.2182 | 3218167.82 | 12.0276 | 12027569.78 | 2.7939 | 2793916.98 | 12.0276 | 12027569.78 | 2021-10-26 19:17:27 | -0.73162 | 34.36 | 34360.0465 | 17862.931 | Close | 0 | 26.9 | 0 | 0
3075 | 1 | 4 | Sim | 08:09:30 | 08:31:41 | -0.20238 | 3.6163 | 3.2187 | 3218730.31 | 0.73547 | 735473.07 | 3.2187 | 3218730.31 | 12.0296 | 12029604.98 | 2.7939 | 2793916.98 | 12.0296 | 12029604.98 | 2021-10-26 19:17:37 | -0.73187 | 468.7407 | 468740.7407 | 17869.354 | Close | -0.0001 | 26.9 | 0 | 0
3076 | 1 | 4 | Sim | 08:09:40 | 08:31:51 | -0.24107 | 3.6166 | 3.2192 | 3219158.76 | 0.73554 | 735542.98 | 3.2192 | 3219158.76 | 12.0312 | 12031153.78 | 2.7942 | 2794170.31 | 12.0312 | 12031153.78 | 2021-10-26 19:17:47 | -0.87185 | 1428.1481 | 1428148.1481 | 15002.281 | Close | 0 | 26.3 | 0 | 0
3077 | 1 | 4 | Sim | 08:09:50 | 08:32:01 | -0.27604 | 3.6176 | 3.2197 | 3219668.62 | 0.73692 | 736920.22 | 3.2197 | 3219668.62 | 12.033 | 12032994.13 | 2.7992 | 2799195.56 | 12.033 | 12032994.13 | 2021-10-26 19:17:57 | -0.9986 | 509.8667 | 509866.6667 | 13105.347 | Close | 0 | 26.7 | 0 | 0
3078 | 1 | 4 | Sim | 08:10:00 | 08:32:11 | -0.20535 | 3.6135 | 3.2238 | 3223788.8 | 0.73692 | 736920.22 | 3.2238 | 3223788.8 | 12.0477 | 12047661.51 | 2.7992 | 2799195.56 | 12.0477 | 12047661.51 | 2021-10-26 19:18:07 | -0.74203 | -1004.9214 | -1004921.4092 | 17596.785 | Close | 0 | 26.7 | 0 | 0
3079 | 1 | 4 | Sim | 08:10:10 | 08:32:21 | 0.21949 | 3.6269 | 0.73706 | 737061.82 | 0.73706 | 737061.82 | 3.2242 | 3224196.27 | 2.7997 | 2799709.16 | 2.7997 | 2799709.16 | 12.0491 | 12049136.36 | 2021-10-26 19:18:17 | 0.79607 | -185576.6401 | -185576640.1327 | 16524.67 | Close | -0.0001 | 26.7 | 0 | 0
3080 | 1 | 4 | Sim | 08:10:20 | 08:32:31 | -0.2805 | 3.6188 | 3.2243 | 3224351.29 | 0.73941 | 739407.91 | 3.2243 | 3224351.29 | 12.0497 | 12049696.71 | 2.8083 | 2808280 | 12.0497 | 12049696.71 | 2021-10-26 19:18:27 | -1.0151 | -307072.7737 | -307072773.6625 | 12901.248 | Close | 0 | 26.7 | 0 | 0
3081 | 1 | 4 | Sim | 08:10:30 | 08:32:41 | -2.7426 | 3.5522 | 3.2269 | 3226940.8 | 0.73941 | 739407.91 | 3.2269 | 3226940.8 | 12.059 | 12058966.76 | 2.8083 | 2808280 | 12.059 | 12058966.76 | 2021-10-26 19:18:37 | -9.7421 | -38.8815 | -38881.5482 | 1295.218 | Close | 0 | 26.7 | 0 | 0
3082 | 1 | 4 | Sim | 08:10:40 | 08:32:51 | -0.20535 | 3.6135 | 3.2311 | 3231083.02 | 0.73941 | 739407.91 | 3.2311 | 3231083.02 | 12.0737 | 12073695.29 | 2.8083 | 2808280 | 12.0737 | 12073695.29 | 2021-10-26 19:18:47 | -0.74203 | 67.573 | 67572.9563 | 17596.785 | Close | 0 | 26.5 | 0 | 0
3083 | 1 | 4 | Sim | 08:10:50 | 08:33:01 | 0.90773 | 3.6449 | 0.74008 | 740079.73 | 0.74008 | 740079.73 | 3.2314 | 3231384.53 | 2.8107 | 2810724.09 | 2.8107 | 2810724.09 | 12.0748 | 12074786.13 | 2021-10-26 19:18:57 | 3.3086 | -79331.3149 | -79331314.9328 | 4015.401 | Close | 0 | 26.7 | 0 | 0
3084 | 1 | 4 | Sim | 08:11:00 | 08:33:11 | -0.2805 | 3.6179 | 3.2316 | 3231617.07 | 0.74211 | 742105.78 | 3.2316 | 3231617.07 | 12.0756 | 12075625.24 | 2.8181 | 2818123.91 | 12.0756 | 12075625.24 | 2021-10-26 19:19:07 | -1.0148 | -92279.1605 | -92279160.4938 | 12898.039 | Close | 0 | 26.1 | 0 | 0
3085 | 1 | 4 | Sim | 08:11:10 | 08:33:21 | -0.29687 | 3.616 | 3.2328 | 3232771.56 | 0.74211 | 742105.78 | 3.2328 | 3232771.56 | 12.0798 | 12079789.51 | 2.8181 | 2818123.91 | 12.0798 | 12079789.51 | 2021-10-26 19:19:17 | -1.0735 | -607.6257 | -607625.731 | 12180.416 | Close | 0 | 26.1 | 0 | 0
3086 | 1 | 4 | Sim | 08:11:20 | 08:33:31 | 1.2373 | 3.6573 | 0.74348 | 743480.84 | 0.74348 | 743480.84 | 3.2332 | 3233248.71 | 2.8232 | 2823150.58 | 2.8232 | 2823150.58 | 12.0815 | 12081516.09 | 2021-10-26 19:19:27 | 4.5254 | -60273.3828 | -60273382.8356 | 2955.752 | Close | 0 | 26.1 | 0 | 0
3087 | 1 | 4 | Sim | 08:11:30 | 08:33:41 | -1.0789 | 3.5974 | 3.2343 | 3234264.53 | 0.74348 | 743480.84 | 3.2343 | 3234264.53 | 12.0852 | 12085184 | 2.8232 | 2823150.58 | 12.0852 | 12085184 | 2021-10-26 19:19:37 | -3.8811 | -41582.3654 | -41582365.4239 | 3334.446 | Close | 0 | 26.1 | 0 | 0
3088 | 1 | 4 | Sim | 08:11:40 | 08:33:51 | -0.29687 | 3.6154 | 3.236 | 3236035.56 | 0.74348 | 743480.84 | 3.236 | 3236035.56 | 12.0916 | 12091556.98 | 2.8232 | 2823150.58 | 12.0916 | 12091556.98 | 2021-10-26 19:19:47 | -1.0733 | 98.3901 | 98390.1235 | 12178.395 | Close | 0 | 25.9 | 0 | 0
3089 | 1 | 4 | Sim | 08:11:50 | 08:34:01 | -1.8854 | 3.5732 | 3.2381 | 3238098.84 | 0.74348 | 743480.84 | 3.2381 | 3238098.84 | 12.099 | 12098965.33 | 2.8232 | 2823150.58 | 12.099 | 12098965.33 | 2021-10-26 19:19:57 | -6.737 | -48.8931 | -48893.1016 | 1895.238 | Close | -0.0001 | 26.3 | 0 | 0
3090 | 1 | 4 | Sim | 08:12:00 | 08:34:11 | -0.25148 | 3.6132 | 3.2411 | 3241108.98 | 0.74348 | 743480.84 | 3.2411 | 3241108.98 | 12.1097 | 12109721.6 | 2.8232 | 2823150.58 | 12.1097 | 12109721.6 | 2021-10-26 19:20:07 | -0.90865 | 75.2533 | 75253.3333 | 14367.743 | Close | 0 | 26.1 | 0 | 0
3091 | 1 | 4 | Sim | 08:12:10 | 08:34:21 | -0.28869 | 3.6148 | 3.2416 | 3241562.67 | 0.7444 | 744400.84 | 3.2416 | 3241562.67 | 12.1114 | 12111362.84 | 2.8265 | 2826503.82 | 12.1114 | 12111362.84 | 2021-10-26 19:20:17 | -1.0436 | 283.5556 | 283555.5556 | 12521.39 | Close | 0 | 26.1 | 0 | 0
3092 | 1 | 4 | Sim | 08:12:20 | 08:34:31 | -1.1548 | 3.5912 | 3.2431 | 3243082.67 | 0.7444 | 744400.84 | 3.2431 | 3243082.67 | 12.1168 | 12116828.44 | 2.8265 | 2826503.82 | 12.1168 | 12116828.44 | 2021-10-26 19:20:27 | -4.147 | -64.4068 | -64406.7797 | 3109.91 | Close | 0 | 26.1 | 0 | 0
3093 | 1 | 4 | Sim | 08:12:30 | 08:34:41 | -0.27604 | 3.6139 | 3.2445 | 3244512.36 | 0.7444 | 744400.84 | 3.2445 | 3244512.36 | 12.122 | 12121975.47 | 2.8265 | 2826503.82 | 12.122 | 12121975.47 | 2021-10-26 19:20:37 | -0.99758 | 62.9819 | 62981.8894 | 13091.943 | Close | 0 | 26.1 | 0 | 0
3094 | 1 | 4 | Sim | 08:12:40 | 08:34:51 | -0.29241 | 3.6135 | 3.2455 | 3245541.33 | 0.7444 | 744400.84 | 3.2455 | 3245541.33 | 12.1257 | 12125690.31 | 2.8265 | 2826503.82 | 12.1257 | 12125690.31 | 2021-10-26 19:20:47 | -1.0566 | -2572.4444 | -2572444.4444 | 12357.648 | Close | 0 | 26.1 | 0 | 0
3095 | 1 | 4 | Sim | 08:12:50 | 08:35:01 | -0.28422 | 3.6132 | 3.2469 | 3246915.56 | 0.7444 | 744400.84 | 3.2469 | 3246915.56 | 12.1306 | 12130638.22 | 2.8265 | 2826503.82 | 12.1306 | 12130638.22 | 2021-10-26 19:20:57 | -1.0269 | -4580.7407 | -4580740.7407 | 12712.687 | Close | 0 | 26.1 | 0 | 0
3096 | 1 | 4 | Sim | 08:13:00 | 08:35:11 | -0.30059 | 3.6129 | 3.248 | 3247996.44 | 0.7444 | 744400.84 | 3.248 | 3247996.44 | 12.1345 | 12134535.11 | 2.8265 | 2826503.82 | 12.1345 | 12134535.11 | 2021-10-26 19:21:07 | -1.086 | -3602.963 | -3602962.963 | 12019.362 | Close | 0 | 26.1 | 0 | 0
3097 | 1 | 4 | Sim | 08:13:10 | 08:35:21 | -1.1905 | 3.59 | 3.2493 | 3249331.56 | 0.7444 | 744400.84 | 3.2493 | 3249331.56 | 12.1394 | 12139349.33 | 2.8265 | 2826503.82 | 12.1394 | 12139349.33 | 2021-10-26 19:21:17 | -4.2738 | -58.3018 | -58301.7952 | 3015.7 | Close | -0.0001 | 26.1 | 0 | 0
3098 | 1 | 4 | Sim | 08:13:20 | 08:35:31 | -0.74107 | 3.6018 | 3.2505 | 3250456.53 | 0.74468 | 744679.73 | 3.2505 | 3250456.53 | 12.1434 | 12143398.4 | 2.8275 | 2827520 | 12.1434 | 12143398.4 | 2021-10-26 19:21:27 | -2.6692 | 95.3371 | 95337.0998 | 4860.27 | Close | 0 | 26.1 | 0 | 0
3099 | 1 | 4 | Sim | 08:13:30 | 08:35:41 | -0.29985 | 3.6132 | 3.2513 | 3251260.8 | 0.74468 | 744679.73 | 3.2513 | 3251260.8 | 12.1463 | 12146304 | 2.8275 | 2827520 | 12.1463 | 12146304 | 2021-10-26 19:21:37 | -1.0834 | 70.5497 | 70549.7076 | 12050.025 | Close | 0 | 26.1 | 0 | 0
3100 | 1 | 4 | Sim | 08:13:40 | 08:35:51 | -1.0774 | 3.5928 | 3.2526 | 3252597.69 | 0.74468 | 744679.73 | 3.2526 | 3252597.69 | 12.1511 | 12151122.49 | 2.8275 | 2827520 | 12.1511 | 12151122.49 | 2021-10-26 19:21:47 | -3.8708 | -65.5338 | -65533.7691 | 3334.849 | Close | -0.0001 | 26.1 | 0 | 0
3101 | 1 | 4 | Sim | 08:13:50 | 08:36:01 | -0.20238 | 3.6111 | 3.2571 | 3257064.89 | 0.74468 | 744679.73 | 3.2571 | 3257064.89 | 12.167 | 12166956.09 | 2.8275 | 2827520 | 12.167 | 12166956.09 | 2021-10-26 19:21:57 | -0.73081 | 244.1093 | 244109.2896 | 17843.66 | Close | -0.0001 | 26.1 | 0 | 0
3102 | 1 | 4 | Sim | 08:14:00 | 08:36:11 | 1.0543 | 3.6464 | 0.74547 | 745470.22 | 0.74547 | 745470.22 | 3.2574 | 3257399.47 | 2.8304 | 2830396.62 | 2.8304 | 2830396.62 | 12.1682 | 12168163.56 | 2021-10-26 19:22:07 | 3.8444 | -71149.9906 | -71149990.5571 | 3458.565 | Close | 0 | 26.1 | 0 | 0
3103 | 1 | 4 | Sim | 08:14:10 | 08:36:21 | -0.28869 | 3.6157 | 3.2576 | 3257634.84 | 0.74745 | 747449.07 | 3.2576 | 3257634.84 | 12.169 | 12169016.89 | 2.8376 | 2837616.18 | 12.169 | 12169016.89 | 2021-10-26 19:22:17 | -1.0438 | -81829.4665 | -81829466.5219 | 12524.507 | Close | 0 | 26.1 | 0 | 0
3104 | 1 | 4 | Sim | 08:14:20 | 08:36:31 | -0.78869 | 3.6005 | 3.2593 | 3259278.93 | 0.74745 | 747449.07 | 3.2593 | 3259278.93 | 12.1749 | 12174939.02 | 2.8376 | 2837616.18 | 12.1749 | 12174939.02 | 2021-10-26 19:22:27 | -2.8397 | -108.1637 | -108163.7427 | 4565.165 | Close | 0 | 26.1 | 0 | 0
3105 | 1 | 4 | Sim | 08:14:30 | 08:36:41 | -0.36011 | 3.6108 | 3.261 | 3261019.02 | 0.74745 | 747449.07 | 3.261 | 3261019.02 | 12.1812 | 12181168.36 | 2.8376 | 2837616.18 | 12.1812 | 12181168.36 | 2021-10-26 19:22:37 | -1.3003 | 168.9407 | 168940.6688 | 10027.214 | Close | -0.0001 | 26.3 | 0 | 0
3106 | 1 | 4 | Sim | 08:14:40 | 08:36:51 | -0.29241 | 3.6129 | 3.2619 | 3261902.58 | 0.74745 | 747449.07 | 3.2619 | 3261902.58 | 12.1844 | 12184358.4 | 2.8376 | 2837616.18 | 12.1844 | 12184358.4 | 2021-10-26 19:22:47 | -1.0564 | 420.7407 | 420740.7407 | 12355.596 | Close | 0 | 26.1 | 0 | 0
3107 | 1 | 4 | Sim | 08:14:50 | 08:37:01 | -3.5171 | 3.5255 | 3.2662 | 3266238.22 | 0.74745 | 747449.07 | 3.2662 | 3266238.22 | 12.1998 | 12199782.4 | 2.8376 | 2837616.18 | 12.1998 | 12199782.4 | 2021-10-26 19:22:57 | -12.3996 | -49.6069 | -49606.9158 | 1002.385 | Close | 0 | 26.1 | 0 | 0
3108 | 1 | 4 | Sim | 08:15:00 | 08:37:11 | -0.20238 | 3.6123 | 3.2674 | 3267380.98 | 0.74745 | 747449.07 | 3.2674 | 3267380.98 | 12.2039 | 12203872.71 | 2.8376 | 2837616.18 | 12.2039 | 12203872.71 | 2021-10-26 19:23:07 | -0.73106 | 13.1654 | 13165.3866 | 17849.589 | Close | -0.0001 | 26.1 | 0 | 0
3109 | 1 | 4 | Sim | 08:15:10 | 08:37:21 | -0.20238 | 3.6135 | 3.2679 | 3267945.6 | 0.74745 | 747449.07 | 3.2679 | 3267945.6 | 12.2059 | 12205909.33 | 2.8376 | 2837616.18 | 12.2059 | 12205909.33 | 2021-10-26 19:23:17 | -0.7313 | 470.5185 | 470518.5185 | 17855.025 | Close | 0 | 26.3 | 0 | 0
3110 | 1 | 4 | Sim | 08:15:20 | 08:37:31 | -0.20535 | 3.6139 | 3.2685 | 3268509.87 | 0.74745 | 747449.07 | 3.2685 | 3268509.87 | 12.208 | 12207950.22 | 2.8376 | 2837616.18 | 12.208 | 12207950.22 | 2021-10-26 19:23:27 | -0.74211 | 1410.6667 | 1410666.6667 | 17599.22 | Close | -0.0001 | 26.1 | 0 | 0
3111 | 1 | 4 | Sim | 08:15:30 | 08:37:41 | 0.66964 | 3.6371 | 0.74774 | 747735.56 | 0.74774 | 747735.56 | 3.269 | 3268993.78 | 2.8387 | 2838656.71 | 2.8387 | 2838656.71 | 12.2097 | 12209699.56 | 2021-10-26 19:23:37 | 2.4356 | -108654.0651 | -108654065.1341 | 5431.575 | Close | -0.0001 | 26.1 | 0 | 0
3112 | 1 | 4 | Sim | 08:15:40 | 08:37:51 | -0.27604 | 3.617 | 3.2691 | 3269145.96 | 0.74997 | 749972.44 | 3.2691 | 3269145.96 | 12.2103 | 12210249.96 | 2.8468 | 2846821.87 | 12.2103 | 12210249.96 | 2021-10-26 19:23:47 | -0.99844 | -125443.3035 | -125443303.4826 | 13103.535 | Close | -0.0001 | 26.2 | 0 | 0
3113 | 1 | 4 | Sim | 08:15:50 | 08:38:01 | -0.53869 | 3.6049 | 3.2723 | 3272274.84 | 0.74997 | 749972.44 | 3.2723 | 3272274.84 | 12.2214 | 12221428.62 | 2.8468 | 2846821.87 | 12.2214 | 12221428.62 | 2021-10-26 19:23:57 | -1.9419 | -258.5859 | -258585.8586 | 6691.975 | Close | 0 | 26 | 0 | 0
3114 | 1 | 4 | Sim | 08:16:00 | 08:38:11 | -0.20238 | 3.6108 | 3.2765 | 3276487.82 | 0.74997 | 749972.44 | 3.2765 | 3276487.82 | 12.2364 | 12236403.2 | 2.8468 | 2846821.87 | 12.2364 | 12236403.2 | 2021-10-26 19:24:07 | -0.73075 | 714.064 | 714064.0301 | 17842.178 | Close | -0.0001 | 26 | 0 | 0
3115 | 1 | 4 | Sim | 08:16:10 | 08:38:21 | -0.20535 | 3.6126 | 3.2771 | 3277148.09 | 0.74997 | 749972.44 | 3.2771 | 3277148.09 | 12.2388 | 12238788.27 | 2.8468 | 2846821.87 | 12.2388 | 12238788.27 | 2021-10-26 19:24:17 | -0.74185 | 366.8148 | 366814.8148 | 17592.403 | Close | 0 | 26.2 | 0 | 0
3116 | 1 | 4 | Sim | 08:16:20 | 08:38:31 | -0.11235 | 3.616 | 3.2776 | 3277634.13 | 0.75003 | 750034.13 | 3.2776 | 3277634.13 | 12.2405 | 12240543.29 | 2.847 | 2847045.51 | 12.2405 | 12240543.29 | 2021-10-26 19:24:27 | -0.40626 | 142.9542 | 142954.2484 | 32185.136 | Close | 0 | 26.2 | 0 | 0
3117 | 1 | 4 | Sim | 08:16:30 | 08:38:41 | -0.24479 | 3.6145 | 3.2781 | 3278075.73 | 0.75099 | 750990.13 | 3.2781 | 3278075.73 | 12.2421 | 12242139.02 | 2.8505 | 2850533.33 | 12.2421 | 12242139.02 | 2021-10-26 19:24:37 | -0.88479 | -294.4 | -294400 | 14765.718 | Close | 0 | 26.2 | 0 | 0
3118 | 1 | 4 | Sim | 08:16:40 | 08:38:51 | -0.2805 | 3.6129 | 3.2791 | 3279056.36 | 0.75099 | 750990.13 | 3.2791 | 3279056.36 | 12.2457 | 12245676.09 | 2.8505 | 2850533.33 | 12.2457 | 12245676.09 | 2021-10-26 19:24:47 | -1.0134 | -612.8889 | -612888.8889 | 12880.214 | Close | 0 | 26.2 | 0 | 0
3119 | 1 | 4 | Sim | 08:16:50 | 08:39:01 | -0.29985 | 3.6126 | 3.2799 | 3279876.27 | 0.75099 | 750990.13 | 3.2799 | 3279876.27 | 12.2486 | 12248638.58 | 2.8505 | 2850533.33 | 12.2486 | 12248638.58 | 2021-10-26 19:24:57 | -1.0832 | -2733.037 | -2733037.037 | 12048.024 | Close | 0 | 26.2 | 0 | 0
3120 | 1 | 4 | Sim | 08:17:00 | 08:39:11 | -2.2351 | 3.5577 | 3.2844 | 3284398.22 | 0.75099 | 750990.13 | 3.2844 | 3284398.22 | 12.2648 | 12264760.89 | 2.8505 | 2850533.33 | 12.2648 | 12264760.89 | 2021-10-26 19:25:07 | -7.9519 | -82.3671 | -82367.1322 | 1591.734 | Close | 0 | 26.2 | 0 | 0
3121 | 1 | 4 | Sim | 08:17:10 | 08:39:21 | -0.20238 | 3.6117 | 3.285 | 3284965.33 | 0.75099 | 750990.13 | 3.285 | 3284965.33 | 12.2668 | 12266810.31 | 2.8505 | 2850533.33 | 12.2668 | 12266810.31 | 2021-10-26 19:25:17 | -0.73094 | 10.5021 | 10502.0576 | 17846.131 | Close | 0 | 26 | 0 | 0
3122 | 1 | 4 | Sim | 08:17:20 | 08:39:31 | -0.3125 | 3.6098 | 3.2856 | 3285591.82 | 0.75099 | 750990.13 | 3.2856 | 3285591.82 | 12.2691 | 12269070.22 | 2.8505 | 2850533.33 | 12.2691 | 12269070.22 | 2021-10-26 19:25:27 | -1.1281 | -329.731 | -329730.9942 | 11551.36 | Close | 0 | 26.2 | 0 | 0
3123 | 1 | 4 | Sim | 08:17:30 | 08:39:41 | -3.4494 | 3.5308 | 3.2872 | 3287238.76 | 0.75219 | 752190.49 | 3.2872 | 3287238.76 | 12.2749 | 12274932.62 | 2.8549 | 2854915.91 | 12.2749 | 12274932.62 | 2021-10-26 19:25:37 | -12.1791 | -20.8473 | -20847.2574 | 1023.598 | Close | 0 | 26.6 | 0 | 0
3124 | 1 | 4 | Sim | 08:17:40 | 08:39:51 | -0.20238 | 3.6111 | 3.2903 | 3290291.91 | 0.75219 | 752190.49 | 3.2903 | 3290291.91 | 12.2857 | 12285741.51 | 2.8549 | 2854915.91 | 12.2857 | 12285741.51 | 2021-10-26 19:25:47 | -0.73081 | 38.0219 | 38021.8625 | 17843.66 | Close | -0.0001 | 26.1 | 0 | 0
3125 | 1 | 4 | Sim | 08:17:50 | 08:40:01 | -0.30803 | 3.6092 | 3.291 | 3290971.38 | 0.75219 | 752190.49 | 3.291 | 3290971.38 | 12.2882 | 12288194.84 | 2.8549 | 2854915.91 | 12.2882 | 12288194.84 | 2021-10-26 19:25:57 | -1.1117 | -357.614 | -357614.0351 | 11717.041 | Close | 0 | 26.1 | 0 | 0
3126 | 1 | 4 | Sim | 08:18:00 | 08:40:11 | -0.01339 | 3.6176 | 3.2915 | 3291477.33 | 0.75222 | 752216.09 | 3.2915 | 3291477.33 | 12.29 | 12290019.56 | 2.855 | 2855008.53 | 12.29 | 12290019.56 | 2021-10-26 19:26:07 | -0.04844 | 60.2328 | 60232.8042 | 270179.231 | Close | -0.0001 | 26.3 | 0 | 0
3127 | 1 | 4 | Sim | 08:18:10 | 08:40:21 | -0.28422 | 3.6123 | 3.292 | 3292003.56 | 0.75308 | 753076 | 3.292 | 3292003.56 | 12.2919 | 12291921.07 | 2.8581 | 2858142.58 | 12.2919 | 12291921.07 | 2021-10-26 19:26:17 | -1.0267 | -99.2872 | -99287.2117 | 12709.873 | Close | -0.0001 | 26.3 | 0 | 0
3128 | 1 | 4 | Sim | 08:18:20 | 08:40:31 | -0.46726 | 3.6061 | 3.2934 | 3293384.89 | 0.75308 | 753076 | 3.2934 | 3293384.89 | 12.2969 | 12296891.73 | 2.8581 | 2858142.58 | 12.2969 | 12296891.73 | 2021-10-26 19:26:27 | -1.685 | -222.7957 | -222795.6989 | 7717.545 | Close | 0 | 26.3 | 0 | 0
3129 | 1 | 4 | Sim | 08:18:30 | 08:40:41 | -0.19717 | 3.6108 | 3.2962 | 3296177.42 | 0.75308 | 753076 | 3.2962 | 3296177.42 | 12.3069 | 12306867.2 | 2.8581 | 2858142.58 | 12.3069 | 12306867.2 | 2021-10-26 19:26:37 | -0.71194 | 594.156 | 594156.0284 | 18313.131 | Close | 0 | 26.1 | 0 | 0
3130 | 1 | 4 | Sim | 08:18:40 | 08:40:51 | -0.20238 | 3.6126 | 3.2967 | 3296740.27 | 0.75308 | 753076 | 3.2967 | 3296740.27 | 12.3089 | 12308899.56 | 2.8581 | 2858142.58 | 12.3089 | 12308899.56 | 2021-10-26 19:26:47 | -0.73112 | 312.6914 | 312691.358 | 17850.578 | Close | 0 | 26.3 | 0 | 0
3131 | 1 | 4 | Sim | 08:18:50 | 08:41:01 | -0.30803 | 3.6098 | 3.2976 | 3297598.22 | 0.75308 | 753076 | 3.2976 | 3297598.22 | 12.312 | 12311997.16 | 2.8581 | 2858142.58 | 12.312 | 12311997.16 | 2021-10-26 19:26:57 | -1.1119 | -306.4127 | -306412.6984 | 11718.988 | Close | 0 | 26.3 | 0 | 0
3132 | 1 | 4 | Sim | 08:19:00 | 08:41:11 | 0.61755 | 3.634 | 0.75329 | 753292.44 | 0.75329 | 753292.44 | 3.298 | 3297977.6 | 2.8589 | 2858928.53 | 2.8589 | 2858928.53 | 12.3134 | 12313366.76 | 2021-10-26 19:27:07 | 2.2442 | -105136.6024 | -105136602.3875 | 5884.544 | Close | 0 | 26.3 | 0 | 0
3133 | 1 | 4 | Sim | 08:19:10 | 08:41:21 | -1.0595 | 3.5928 | 3.2987 | 3298690.49 | 0.75428 | 754282.58 | 3.2987 | 3298690.49 | 12.3159 | 12315938.13 | 2.8625 | 2862542.58 | 12.3159 | 12315938.13 | 2021-10-26 19:27:17 | -3.8066 | -61781.5059 | -61781505.9331 | 3391.064 | Close | -0.0001 | 26.1 | 0 | 0
3134 | 1 | 4 | Sim | 08:19:20 | 08:41:31 | -0.26041 | 3.6129 | 3.2997 | 3299692.8 | 0.75428 | 754282.58 | 3.2997 | 3299692.8 | 12.3195 | 12319550.58 | 2.8625 | 2862542.58 | 12.3195 | 12319550.58 | 2021-10-26 19:27:27 | -0.94084 | 49.8662 | 49866.2244 | 13874.275 | Close | -0.0001 | 26.1 | 0 | 0
3135 | 1 | 4 | Sim | 08:19:30 | 08:41:41 | -0.27157 | 3.6129 | 3.3005 | 3300515.91 | 0.75453 | 754531.38 | 3.3005 | 3300515.91 | 12.3225 | 12322521.6 | 2.8634 | 2863448.89 | 12.3225 | 12322521.6 | 2021-10-26 19:27:37 | -0.98116 | 0 | 0 | 13304.12 | Close | -0.0001 | 26.3 | 0 | 0
3136 | 1 | 4 | Sim | 08:19:40 | 08:41:51 | -0.20238 | 3.6089 | 3.3052 | 3305233.78 | 0.75453 | 754531.38 | 3.3052 | 3305233.78 | 12.3392 | 12339171.56 | 2.8634 | 2863448.89 | 12.3392 | 12339171.56 | 2021-10-26 19:27:47 | -0.73037 | -1179.4667 | -1179466.6667 | 17832.789 | Close | -0.0001 | 26.3 | 0 | 0
3137 | 1 | 4 | Sim | 08:19:50 | 08:42:01 | -0.19717 | 3.6111 | 3.3058 | 3305796.27 | 0.75453 | 754531.38 | 3.3058 | 3305796.27 | 12.3412 | 12341202.49 | 2.8634 | 2863448.89 | 12.3412 | 12341202.49 | 2021-10-26 19:27:57 | -0.712 | 255.6768 | 255676.7677 | 18314.653 | Close | 0 | 26.1 | 0 | 0
3138 | 1 | 4 | Sim | 08:20:00 | 08:42:11 | -0.20238 | 3.6117 | 3.3064 | 3306360.53 | 0.75453 | 754531.38 | 3.3064 | 3306360.53 | 12.3432 | 12343241.96 | 2.8634 | 2863448.89 | 12.3432 | 12343241.96 | 2021-10-26 19:28:07 | -0.73094 | 940.4444 | 940444.4444 | 17846.625 | Close | -0.0001 | 26.1 | 0 | 0
3139 | 1 | 4 | Sim | 08:20:10 | 08:42:21 | 0.11309 | 3.6201 | 0.7546 | 754599.73 | 0.7546 | 754599.73 | 3.3069 | 3306879.29 | 2.8637 | 2863696.36 | 2.8637 | 2863696.36 | 12.3451 | 12345115.02 | 2021-10-26 19:28:17 | 0.4094 | -303781.0476 | -303781047.619 | 32011.673 | Close | -0.0001 | 26.3 | 0 | 0
3140 | 1 | 4 | Sim | 08:20:20 | 08:42:31 | -0.68973 | 3.6018 | 3.3074 | 3307352.53 | 0.75547 | 755470.84 | 3.3074 | 3307352.53 | 12.3468 | 12346821.69 | 2.8669 | 2866868.98 | 12.3468 | 12346821.69 | 2021-10-26 19:28:27 | -2.4843 | -139494.6885 | -139494688.5246 | 5222.044 | Close | 0 | 26.1 | 0 | 0
3141 | 1 | 4 | Sim | 08:20:30 | 08:42:41 | -2.7262 | 3.5472 | 3.3101 | 3310095.29 | 0.75547 | 755470.84 | 3.3101 | 3310095.29 | 12.3566 | 12356644.98 | 2.8669 | 2866868.98 | 12.3566 | 12356644.98 | 2021-10-26 19:28:37 | -9.6703 | -50.2336 | -50233.6182 | 1301.193 | Close | -0.0001 | 26.2 | 0 | 0
3142 | 1 | 4 | Sim | 08:20:40 | 08:42:51 | -0.36011 | 3.6073 | 3.3114 | 3311389.87 | 0.75547 | 755470.84 | 3.3114 | 3311389.87 | 12.3613 | 12361282.84 | 2.8669 | 2866868.98 | 12.3613 | 12361282.84 | 2021-10-26 19:28:47 | -1.299 | 21.5404 | 21540.3956 | 10017.217 | Close | 0 | 26.2 | 0 | 0
3143 | 1 | 4 | Sim | 08:20:50 | 08:43:01 | 0.00595 | 3.617 | 0.75548 | 755477.87 | 0.75548 | 755477.87 | 3.312 | 3311991.11 | 2.8669 | 2866893.87 | 2.8669 | 2866893.87 | 12.3635 | 12363451.73 | 2021-10-26 19:28:57 | 0.02152 | -263496.0825 | -263496082.4742 | 607899.179 | Close | 0 | 26.2 | 0 | 0
3144 | 1 | 4 | Sim | 08:21:00 | 08:43:11 | 0.00595 | 3.6182 | 0.7555 | 755495.38 | 0.7555 | 755495.38 | 3.312 | 3311991.11 | 2.867 | 2866957.51 | 2.867 | 2866957.51 | 12.3635 | 12363451.73 | 2021-10-26 19:29:07 | 0.02153 | 14.5926 | 14592.5926 | 608100.86 | Close | 0 | 26.2 | 0 | 0
3145 | 1 | 4 | Sim | 08:21:10 | 08:43:21 | 0.00669 | 3.6191 | 0.75551 | 755514.04 | 0.75551 | 755514.04 | 3.312 | 3311991.11 | 2.867 | 2867025.07 | 2.867 | 2867025.07 | 12.3635 | 12363451.73 | 2021-10-26 19:29:17 | 0.02421 | 20.7407 | 20740.7407 | 540971.595 | Close | 0 | 26 | 0 | 0
3146 | 1 | 4 | Sim | 08:21:20 | 08:43:31 | 0.00669 | 3.6197 | 0.75553 | 755531.11 | 0.75553 | 755531.11 | 3.312 | 3311992.89 | 2.8671 | 2867086.58 | 2.8671 | 2867086.58 | 12.3635 | 12363457.42 | 2021-10-26 19:29:27 | 0.02422 | 28.4444 | 28444.4444 | 541061.281 | Close | 0 | 26.2 | 0 | 0
3147 | 1 | 4 | Sim | 08:21:30 | 08:43:41 | 0.00595 | 3.6201 | 0.75555 | 755548.36 | 0.75555 | 755548.36 | 3.312 | 3311992.89 | 2.8672 | 2867148.8 | 2.8672 | 2867148.8 | 12.3635 | 12363457.42 | 2021-10-26 19:29:37 | 0.02154 | 43.1111 | 43111.1111 | 608436.994 | Close | -0.0001 | 26 | 0 | 0
3148 | 1 | 4 | Sim | 08:21:40 | 08:43:51 | 0.00595 | 3.6204 | 0.75557 | 755565.51 | 0.75557 | 755565.51 | 3.312 | 3311992.89 | 2.8672 | 2867210.84 | 2.8672 | 2867210.84 | 12.3635 | 12363457.42 | 2021-10-26 19:29:47 | 0.02154 | 57.1852 | 57185.1852 | 608487.414 | Close | -0.0001 | 26.2 | 0 | 0
3149 | 1 | 4 | Sim | 08:21:50 | 08:44:01 | 0.00669 | 3.6213 | 0.75558 | 755582.84 | 0.75558 | 755582.84 | 3.312 | 3311992.89 | 2.8673 | 2867273.96 | 2.8673 | 2867273.96 | 12.3635 | 12363457.42 | 2021-10-26 19:29:57 | 0.02423 | 19.2593 | 19259.2593 | 541300.444 | Close | 0 | 26.2 | 0 | 0
3150 | 1 | 4 | Sim | 08:22:00 | 08:44:11 | 0.00595 | 3.6216 | 0.7556 | 755598.4 | 0.7556 | 755598.4 | 3.312 | 3311994.31 | 2.8673 | 2867330.31 | 2.8673 | 2867330.31 | 12.3635 | 12363461.69 | 2021-10-26 19:30:07 | 0.02155 | 51.8519 | 51851.8519 | 608672.288 | Close | 0 | 26.2 | 0 | 0
3151 | 1 | 4 | Sim | 08:22:10 | 08:44:21 | 0.00595 | 3.6219 | 0.75561 | 755614.13 | 0.75561 | 755614.13 | 3.312 | 3311995.38 | 2.8674 | 2867387.56 | 2.8674 | 2867387.56 | 12.3635 | 12363465.96 | 2021-10-26 19:30:17 | 0.02155 | 52.4444 | 52444.4444 | 608739.515 | Close | -0.0001 | 26.1 | 0 | 0
3152 | 1 | 4 | Sim | 08:22:20 | 08:44:31 | 0.00595 | 3.6219 | 0.75563 | 755629.24 | 0.75563 | 755629.24 | 3.312 | 3311996.8 | 2.8674 | 2867441.6 | 2.8674 | 2867441.6 | 12.3635 | 12363471.64 | 2021-10-26 19:30:27 | 0.02155 | 0 | 0 | 608739.515 | Close | -0.0001 | 26.2 | 0 | 0
3153 | 1 | 4 | Sim | 08:22:30 | 08:44:41 | 0.00595 | 3.6222 | 0.75564 | 755644.27 | 0.75564 | 755644.27 | 3.312 | 3311997.51 | 2.8675 | 2867496.18 | 2.8675 | 2867496.18 | 12.3635 | 12363475.91 | 2021-10-26 19:30:37 | 0.02155 | 50.0741 | 50074.0741 | 608773.129 | Close | 0 | 26.1 | 0 | 0
3154 | 1 | 4 | Sim | 08:22:40 | 08:44:51 | 0.00595 | 3.6225 | 0.75566 | 755661.33 | 0.75566 | 755661.33 | 3.312 | 3311997.51 | 2.8676 | 2867558.58 | 2.8676 | 2867558.58 | 12.3635 | 12363475.91 | 2021-10-26 19:30:47 | 0.02155 | 56.8889 | 56888.8889 | 608823.549 | Close | 0 | 26.1 | 0 | 0
3155 | 1 | 4 | Sim | 08:22:50 | 08:45:01 | 0.00595 | 3.6225 | 0.75568 | 755679.73 | 0.75568 | 755679.73 | 3.312 | 3311997.51 | 2.8676 | 2867624.71 | 2.8676 | 2867624.71 | 12.3635 | 12363475.91 | 2021-10-26 19:30:57 | 0.02155 | 0 | 0 | 608823.549 | Close | 0 | 26.7 | 0 | 0
3156 | 1 | 4 | Sim | 08:23:00 | 08:45:11 | 0.00595 | 3.6228 | 0.7557 | 755696.98 | 0.7557 | 755696.98 | 3.312 | 3311997.51 | 2.8677 | 2867687.47 | 2.8677 | 2867687.47 | 12.3635 | 12363475.91 | 2021-10-26 19:31:07 | 0.02156 | 57.4815 | 57481.4815 | 608873.969 | Close | 0 | 26.5 | 0 | 0
3157 | 1 | 4 | Sim | 08:23:10 | 08:45:21 | 0.00669 | 3.6228 | 0.75572 | 755715.56 | 0.75572 | 755715.56 | 3.312 | 3311997.51 | 2.8678 | 2867754.67 | 2.8678 | 2867754.67 | 12.3635 | 12363475.91 | 2021-10-26 19:31:17 | 0.02424 | 0 | 0 | 541539.607 | Close | -0.0001 | 26.5 | 0 | 0
3158 | 1 | 4 | Sim | 08:23:20 | 08:45:31 | 0.00669 | 3.6232 | 0.75573 | 755732.98 | 0.75573 | 755732.98 | 3.312 | 3311997.51 | 2.8678 | 2867817.78 | 2.8678 | 2867817.78 | 12.3635 | 12363475.91 | 2021-10-26 19:31:27 | 0.02424 | 43.5556 | 43555.5556 | 541599.397 | Close | -0.0001 | 26.1 | 0 | 0
3159 | 1 | 4 | Sim | 08:23:30 | 08:45:41 | 0.00595 | 3.6232 | 0.75575 | 755750.4 | 0.75575 | 755750.4 | 3.312 | 3311997.51 | 2.8679 | 2867881.07 | 2.8679 | 2867881.07 | 12.3635 | 12363475.91 | 2021-10-26 19:31:37 | 0.02156 | 0 | 0 | 608958.003 | Close | -0.0001 | 26.5 | 0 | 0
3160 | 1 | 4 | Sim | 08:23:40 | 08:45:51 | 0.00669 | 3.6232 | 0.75577 | 755767.73 | 0.75577 | 755767.73 | 3.312 | 3311997.51 | 2.8679 | 2867943.64 | 2.8679 | 2867943.64 | 12.3635 | 12363475.91 | 2021-10-26 19:31:47 | 0.02424 | 0 | 0 | 541599.397 | Close | -0.0001 | 26.5 | 0 | 0
3161 | 1 | 4 | Sim | 08:23:50 | 08:46:01 | 0.00967 | 3.6235 | 0.75579 | 755786.22 | 0.75579 | 755786.22 | 3.312 | 3311997.51 | 2.868 | 2868010.84 | 2.868 | 2868010.84 | 12.3635 | 12363475.91 | 2021-10-26 19:31:57 | 0.03504 | 61.6296 | 61629.6296 | 374715.612 | Close | 0 | 26.1 | 0 | 0
3162 | 1 | 4 | Sim | 08:24:00 | 08:46:11 | 0.00595 | 3.6235 | 0.7558 | 755804.8 | 0.7558 | 755804.8 | 3.312 | 3311997.51 | 2.8681 | 2868078.04 | 2.8681 | 2868078.04 | 12.3635 | 12363475.91 | 2021-10-26 19:32:07 | 0.02156 | 0 | 0 | 609008.423 | Close | -0.0001 | 26.5 | 0 | 0
3163 | 1 | 4 | Sim | 08:24:10 | 08:46:21 | 0.00595 | 3.6235 | 0.75582 | 755820.44 | 0.75582 | 755820.44 | 3.312 | 3311998.93 | 2.8681 | 2868134.76 | 2.8681 | 2868134.76 | 12.3635 | 12363481.6 | 2021-10-26 19:32:17 | 0.02156 | 0 | 0 | 608991.616 | Close | 0 | 26.5 | 0 | 0
3164 | 1 | 4 | Sim | 08:24:20 | 08:46:31 | 0.00595 | 3.6238 | 0.75584 | 755838.4 | 0.75584 | 755838.4 | 3.312 | 3311998.93 | 2.8682 | 2868199.64 | 2.8682 | 2868199.64 | 12.3635 | 12363481.6 | 2021-10-26 19:32:27 | 0.02156 | 59.8519 | 59851.8519 | 609042.036 | Close | 0 | 26.7 | 0 | 0
3165 | 1 | 4 | Sim | 08:24:30 | 08:46:41 | 0.00669 | 3.6238 | 0.75586 | 755856.36 | 0.75586 | 755856.36 | 3.312 | 3311998.93 | 2.8683 | 2868265.07 | 2.8683 | 2868265.07 | 12.3635 | 12363481.6 | 2021-10-26 19:32:37 | 0.02424 | 0 | 0 | 541674.136 | Close | 0 | 26.7 | 0 | 0
3166 | 1 | 4 | Sim | 08:24:40 | 08:46:51 | -0.00595 | 3.6238 | 3.312 | 3312000.36 | 0.75587 | 755873.16 | 3.312 | 3312000.36 | 12.3635 | 12363485.87 | 2.8683 | 2868326.04 | 12.3635 | 12363485.87 | 2021-10-26 19:32:47 | -0.02156 | 0 | 0 | 609042.036 | Close | 0 | 26.7 | 0 | 0
3167 | 1 | 4 | Sim | 08:24:50 | 08:47:01 | 0.00669 | 3.6238 | 0.75589 | 755889.87 | 0.75589 | 755889.87 | 3.312 | 3312001.78 | 2.8684 | 2868386.13 | 2.8684 | 2868386.13 | 12.3635 | 12363490.13 | 2021-10-26 19:32:57 | 0.02424 | 0 | 0 | 541689.084 | Close | -0.0001 | 26.7 | 0 | 0
3168 | 1 | 4 | Sim | 08:25:00 | 08:47:11 | 0.00669 | 3.6241 | 0.75591 | 755907.91 | 0.75591 | 755907.91 | 3.312 | 3312001.78 | 2.8685 | 2868451.91 | 2.8685 | 2868451.91 | 12.3635 | 12363490.13 | 2021-10-26 19:33:07 | 0.02425 | 60.1481 | 60148.1481 | 541718.979 | Close | 0 | 26.7 | 0 | 0
3169 | 1 | 4 | Sim | 08:25:10 | 08:47:21 | 0.00669 | 3.6241 | 0.75593 | 755926.13 | 0.75593 | 755926.13 | 3.312 | 3312001.78 | 2.8685 | 2868517.51 | 2.8685 | 2868517.51 | 12.3635 | 12363490.13 | 2021-10-26 19:33:17 | 0.02425 | 0 | 0 | 541733.927 | Close | -0.0001 | 26.7 | 0 | 0
3170 | 1 | 4 | Sim | 08:25:20 | 08:47:31 | 0.00669 | 3.6241 | 0.75594 | 755942.76 | 0.75594 | 755942.76 | 3.312 | 3312002.84 | 2.8686 | 2868578.31 | 2.8686 | 2868578.31 | 12.3635 | 12363495.82 | 2021-10-26 19:33:27 | 0.02425 | 0 | 0 | 541718.979 | Close | 0 | 26.7 | 0 | 0
3171 | 1 | 4 | Sim | 08:25:30 | 08:47:41 | 0.00669 | 3.6241 | 0.75596 | 755960.18 | 0.75596 | 755960.18 | 3.312 | 3312002.84 | 2.8686 | 2868641.07 | 2.8686 | 2868641.07 | 12.3635 | 12363495.82 | 2021-10-26 19:33:37 | 0.02425 | 0 | 0 | 541718.979 | Close | 0 | 26.7 | 0 | 0
3172 | 1 | 4 | Sim | 08:25:40 | 08:47:51 | 0.00967 | 3.6244 | 0.75598 | 755978.93 | 0.75598 | 755978.93 | 3.312 | 3312002.84 | 2.8687 | 2868709.16 | 2.8687 | 2868709.16 | 12.3635 | 12363495.82 | 2021-10-26 19:33:47 | 0.03505 | 62.5185 | 62518.5185 | 374808.684 | Close | 0 | 26.3 | 0 | 0
3173 | 1 | 4 | Sim | 08:25:50 | 08:48:01 | 0.00669 | 3.6244 | 0.756 | 755996.44 | 0.756 | 755996.44 | 3.312 | 3312002.84 | 2.8688 | 2868772.27 | 2.8688 | 2868772.27 | 12.3635 | 12363495.82 | 2021-10-26 19:33:57 | 0.02425 | 0 | 0 | 541778.77 | Close | -0.0001 | 26.7 | 0 | 0
3174 | 1 | 4 | Sim | 08:26:00 | 08:48:11 | 0.00669 | 3.6244 | 0.75601 | 756013.96 | 0.75601 | 756013.96 | 3.312 | 3312002.84 | 2.8688 | 2868836.09 | 2.8688 | 2868836.09 | 12.3635 | 12363495.82 | 2021-10-26 19:34:07 | 0.02425 | 0 | 0 | 541763.822 | Close | 0 | 26.1 | 0 | 0
3175 | 1 | 4 | Sim | 08:26:10 | 08:48:21 | 0.00595 | 3.6244 | 0.75603 | 756031.91 | 0.75603 | 756031.91 | 3.312 | 3312002.84 | 2.8689 | 2868901.33 | 2.8689 | 2868901.33 | 12.3635 | 12363495.82 | 2021-10-26 19:34:17 | 0.02157 | 0 | 0 | 609142.877 | Close | 0 | 26.3 | 0 | 0
3176 | 1 | 4 | Sim | 08:26:20 | 08:48:31 | 0.00595 | 3.6244 | 0.75605 | 756049.33 | 0.75605 | 756049.33 | 3.312 | 3312002.84 | 2.869 | 2868964.09 | 2.869 | 2868964.09 | 12.3635 | 12363495.82 | 2021-10-26 19:34:27 | 0.02157 | 0 | 0 | 609159.683 | Close | -0.0001 | 26.7 | 0 | 0
3177 | 1 | 4 | Sim | 08:26:30 | 08:48:41 | 0.00595 | 3.6247 | 0.75606 | 756062.76 | 0.75606 | 756062.76 | 3.312 | 3312005.69 | 2.869 | 2869012.8 | 2.869 | 2869012.8 | 12.3635 | 12363504.36 | 2021-10-26 19:34:37 | 0.02157 | 44.7407 | 44740.7407 | 609193.297 | Close | 0 | 26.9 | 0 | 0
3178 | 1 | 4 | Sim | 08:26:40 | 08:48:51 | 0.00669 | 3.6247 | 0.75608 | 756080.89 | 0.75608 | 756080.89 | 3.312 | 3312005.69 | 2.8691 | 2869078.58 | 2.8691 | 2869078.58 | 12.3635 | 12363504.36 | 2021-10-26 19:34:47 | 0.02425 | 0 | 0 | 541808.665 | Close | 0 | 26.9 | 0 | 0
3179 | 1 | 4 | Sim | 08:26:50 | 08:49:01 | 0.00595 | 3.6247 | 0.7561 | 756096.36 | 0.7561 | 756096.36 | 3.312 | 3312007.11 | 2.8691 | 2869134.76 | 2.8691 | 2869134.76 | 12.3635 | 12363508.62 | 2021-10-26 19:34:57 | 0.02157 | 0 | 0 | 609193.297 | Close | 0 | 26.9 | 0 | 0
3180 | 1 | 4 | Sim | 08:27:00 | 08:49:11 | 0.00595 | 3.6247 | 0.75612 | 756115.2 | 0.75612 | 756115.2 | 3.312 | 3312007.11 | 2.8692 | 2869202.84 | 2.8692 | 2869202.84 | 12.3635 | 12363508.62 | 2021-10-26 19:35:07 | 0.02157 | 0 | 0 | 609193.297 | Close | 0 | 26.9 | 0 | 0
3181 | 1 | 4 | Sim | 08:27:10 | 08:49:21 | 0.00669 | 3.6247 | 0.75613 | 756130.58 | 0.75613 | 756130.58 | 3.312 | 3312008.18 | 2.8693 | 2869258.67 | 2.8693 | 2869258.67 | 12.3635 | 12363512.89 | 2021-10-26 19:35:17 | 0.02425 | 0 | 0 | 541808.665 | Close | 0 | 26.9 | 0 | 0
3182 | 1 | 4 | Sim | 08:27:20 | 08:49:31 | 0.00595 | 3.6247 | 0.75615 | 756148.36 | 0.75615 | 756148.36 | 3.312 | 3312008.18 | 2.8693 | 2869322.84 | 2.8693 | 2869322.84 | 12.3635 | 12363512.89 | 2021-10-26 19:35:27 | 0.02157 | 0 | 0 | 609193.297 | Close | 0 | 26.7 | 0 | 0
3183 | 1 | 4 | Sim | 08:27:30 | 08:49:41 | 0.00669 | 3.625 | 0.75616 | 756163.2 | 0.75616 | 756163.2 | 3.312 | 3312009.6 | 2.8694 | 2869376.89 | 2.8694 | 2869376.89 | 12.3635 | 12363520 | 2021-10-26 19:35:37 | 0.02425 | 49.4815 | 49481.4815 | 541853.508 | Close | 0 | 26.9 | 0 | 0
3184 | 1 | 4 | Sim | 08:27:40 | 08:49:51 | 0.00669 | 3.625 | 0.75618 | 756180.53 | 0.75618 | 756180.53 | 3.312 | 3312009.6 | 2.8694 | 2869439.64 | 2.8694 | 2869439.64 | 12.3635 | 12363520 | 2021-10-26 19:35:47 | 0.02425 | 0 | 0 | 541868.456 | Close | -0.0001 | 26.7 | 0 | 0
3185 | 1 | 4 | Sim | 08:27:50 | 08:50:01 | 0 | 3.6247 | 0.75618 | 756182.4 | 0.75618 | 756182.4 | 3.312 | 3312009.6 | 2.8695 | 2869446.76 | 2.8695 | 2869446.76 | 12.3635 | 12363520 | 2021-10-26 19:35:57 | 0 | -6.2222 | -6222.2222 | 0 | Close | 0 | 26.9 | 0 | 0
3186 | 1 | 4 | Sim | 08:28:00 | 08:50:11 | 0 | 3.625 | 0.75618 | 756182.4 | 0.75618 | 756182.4 | 3.312 | 3312009.6 | 2.8695 | 2869446.76 | 2.8695 | 2869446.76 | 12.3635 | 12363520 | 2021-10-26 19:36:07 | 0 | 0 | 0 | 0 | Close | 0 | 26.7 | 0 | 0
3187 | 1 | 4 | Sim | 08:28:10 | 08:50:21 | 0 | 3.625 | 0.75618 | 756182.4 | 0.75618 | 756182.4 | 3.312 | 3312009.6 | 2.8695 | 2869446.76 | 2.8695 | 2869446.76 | 12.3635 | 12363520 | 2021-10-26 19:36:17 | 0 | 0 | 0 | 0 | Close | -0.0001 | 26.7 | 0 | 0
3188 | 1 | 4 | Sim | 08:28:20 | 08:50:31 | 0 | 3.625 | 0.75618 | 756182.4 | 0.75618 | 756182.4 | 3.312 | 3312009.6 | 2.8695 | 2869446.76 | 2.8695 | 2869446.76 | 12.3635 | 12363520 | 2021-10-26 19:36:27 | 0 | 0 | 0 | 0 | Close | 0 | 26.7 | 0 | 0
3189 | 1 | 4 | Sim | 08:28:30 | 08:50:41 | 0 | 3.625 | 0.75618 | 756182.4 | 0.75618 | 756182.4 | 3.312 | 3312009.6 | 2.8695 | 2869446.76 | 2.8695 | 2869446.76 | 12.3635 | 12363520 | 2021-10-26 19:36:37 | 0 | 0 | 0 | 0 | Close | 0 | 26.7 | 0 | 0
3190 | 1 | 4 | Sim | 08:28:40 | 08:50:51 | 0 | 3.625 | 0.75618 | 756182.4 | 0.75618 | 756182.4 | 3.312 | 3312009.6 | 2.8695 | 2869446.76 | 2.8695 | 2869446.76 | 12.3635 | 12363520 | 2021-10-26 19:36:47 | 0 | 0 | 0 | 0 | Close | -0.0001 | 26.1 | 0 | 0
3191 | 1 | 4 | Sim | 08:28:50 | 08:51:01 | 0 | 3.625 | 0.75618 | 756182.4 | 0.75618 | 756182.4 | 3.312 | 3312009.6 | 2.8695 | 2869446.76 | 2.8695 | 2869446.76 | 12.3635 | 12363520 | 2021-10-26 19:36:57 | 0 | 0 | 0 | 0 | Close | -0.0001 | 26.3 | 0 | 0
3192 | 1 | 4 | Sim | 08:29:00 | 08:51:11 | 0 | 3.625 | 0.75618 | 756182.4 | 0.75618 | 756182.4 | 3.312 | 3312009.6 | 2.8695 | 2869446.76 | 2.8695 | 2869446.76 | 12.3635 | 12363520 | 2021-10-26 19:37:07 | 0 | 0 | 0 | 0 | Close | -0.0001 | 26.7 | 0 | 0
3193 | 1 | 4 | Sim | 08:29:10 | 08:51:21 | 0 | 3.625 | 0.75618 | 756182.4 | 0.75618 | 756182.4 | 3.312 | 3312009.6 | 2.8695 | 2869446.76 | 2.8695 | 2869446.76 | 12.3635 | 12363520 | 2021-10-26 19:37:17 | 0 | 0 | 0 | 0 | Close | -0.0001 | 26.5 | 0 | 0
3194 | 1 | 4 | Sim | 08:29:20 | 08:51:31 | 0 | 3.625 | 0.75618 | 756182.4 | 0.75618 | 756182.4 | 3.312 | 3312009.6 | 2.8695 | 2869446.76 | 2.8695 | 2869446.76 | 12.3635 | 12363520 | 2021-10-26 19:37:27 | 0 | 0 | 0 | 0 | Close | -0.0001 | 26.7 | 0 | 0
3195 | 1 | 4 | Sim | 08:29:30 | 08:51:41 | 0 | 3.625 | 0.75618 | 756182.4 | 0.75618 | 756182.4 | 3.312 | 3312009.6 | 2.8695 | 2869446.76 | 2.8695 | 2869446.76 | 12.3635 | 12363520 | 2021-10-26 19:37:37 | 0 | 0 | 0 | 0 | Close | 0 | 26.5 | 0 | 0
3196 | 1 | 4 | Sim | 08:29:40 | 08:51:51 | 0 | 3.625 | 0.75618 | 756182.4 | 0.75618 | 756182.4 | 3.312 | 3312009.6 | 2.8695 | 2869446.76 | 2.8695 | 2869446.76 | 12.3635 | 12363520 | 2021-10-26 19:37:47 | 0 | 0 | 0 | 0 | Close | 0 | 26.6 | 0 | 0
3197 | 1 | 4 | Sim | 08:29:50 | 08:52:01 | 0 | 3.6253 | 0.75618 | 756182.4 | 0.75618 | 756182.4 | 3.312 | 3312009.6 | 2.8695 | 2869446.76 | 2.8695 | 2869446.76 | 12.3635 | 12363520 | 2021-10-26 19:37:57 | 0 | 0 | 0 | 0 | Close | 0 | 26.8 | 0 | 0
3198 | 1 | 4 | Sim | 08:30:00 | 08:52:11 | 0 | 3.6253 | 0.75618 | 756182.4 | 0.75618 | 756182.4 | 3.312 | 3312009.6 | 2.8695 | 2869446.76 | 2.8695 | 2869446.76 | 12.3635 | 12363520 | 2021-10-26 19:38:07 | 0 | 0 | 0 | 0 | Close | 0 | 26.6 | 0 | 0
3199 | 1 | 4 | Sim | 08:30:10 | 08:52:21 | 0 | 3.6253 | 0.75618 | 756182.4 | 0.75618 | 756182.4 | 3.312 | 3312009.6 | 2.8695 | 2869446.76 | 2.8695 | 2869446.76 | 12.3635 | 12363520 | 2021-10-26 19:38:17 | 0 | 0 | 0 | 0 | Close | 0 | 26.8 | 0 | 0
3200 | 1 | 4 | Sim | 08:30:20 | 08:52:31 | 0 | 3.6253 | 0.75618 | 756182.4 | 0.75618 | 756182.4 | 3.312 | 3312009.6 | 2.8695 | 2869446.76 | 2.8695 | 2869446.76 | 12.3635 | 12363520 | 2021-10-26 19:38:27 | 0 | 0 | 0 | 0 | Close | 0 | 26 | 0 | 0
3201 | 1 | 4 | Sim | 08:30:30 | 08:52:41 | 0 | 3.6253 | 0.75618 | 756182.4 | 0.75618 | 756182.4 | 3.312 | 3312009.6 | 2.8695 | 2869446.76 | 2.8695 | 2869446.76 | 12.3635 | 12363520 | 2021-10-26 19:38:37 | 0 | 0 | 0 | 0 | Close | -0.0001 | 26.8 | 0 | 0
3202 | 1 | 4 | Sim | 08:30:40 | 08:52:51 | 0 | 3.6253 | 0.75618 | 756182.4 | 0.75618 | 756182.4 | 3.312 | 3312009.6 | 2.8695 | 2869446.76 | 2.8695 | 2869446.76 | 12.3635 | 12363520 | 2021-10-26 19:38:47 | 0 | 0 | 0 | 0 | Close | 0 | 26.6 | 0 | 0
3203 | 1 | 4 | Sim | 08:30:50 | 08:53:01 | 0 | 3.6253 | 0.75618 | 756182.4 | 0.75618 | 756182.4 | 3.312 | 3312009.6 | 2.8695 | 2869446.76 | 2.8695 | 2869446.76 | 12.3635 | 12363520 | 2021-10-26 19:38:57 | 0 | 0 | 0 | 0 | Close | 0 | 26.6 | 0 | 0
3204 | 1 | 4 | Sim | 08:31:00 | 08:53:11 | 0 | 3.6253 | 0.75618 | 756182.4 | 0.75618 | 756182.4 | 3.312 | 3312009.6 | 2.8695 | 2869446.76 | 2.8695 | 2869446.76 | 12.3635 | 12363520 | 2021-10-26 19:39:07 | 0 | 0 | 0 | 0 | Close | -0.0001 | 26.8 | 0 | 0
3205 | 1 | 4 | Sim | 08:31:10 | 08:53:21 | 0 | 3.6253 | 0.75618 | 756182.4 | 0.75618 | 756182.4 | 3.312 | 3312009.6 | 2.8695 | 2869446.76 | 2.8695 | 2869446.76 | 12.3635 | 12363520 | 2021-10-26 19:39:17 | 0 | 0 | 0 | 0 | Close | 0 | 26.6 | 0 | 0
3206 | 1 | 4 | Sim | 08:31:20 | 08:53:31 | 0 | 3.6253 | 0.75618 | 756182.4 | 0.75618 | 756182.4 | 3.312 | 3312009.6 | 2.8695 | 2869446.76 | 2.8695 | 2869446.76 | 12.3635 | 12363520 | 2021-10-26 19:39:27 | 0 | 0 | 0 | 0 | Close | -0.0001 | 26.6 | 0 | 0
3207 | 1 | 4 | Sim | 08:31:30 | 08:53:41 | 0 | 3.6253 | 0.75618 | 756182.4 | 0.75618 | 756182.4 | 3.312 | 3312009.6 | 2.8695 | 2869446.76 | 2.8695 | 2869446.76 | 12.3635 | 12363520 | 2021-10-26 19:39:37 | 0 | 0 | 0 | 0 | Close | 0 | 26 | 0 | 0
3208 | 1 | 4 | Sim | 08:31:40 | 08:53:51 | 0 | 3.6253 | 0.75618 | 756182.4 | 0.75618 | 756182.4 | 3.312 | 3312009.6 | 2.8695 | 2869446.76 | 2.8695 | 2869446.76 | 12.3635 | 12363520 | 2021-10-26 19:39:47 | 0 | 0 | 0 | 0 | Close | 0 | 26.5 | 0 | 0
3209 | 1 | 4 | Sim | 08:31:50 | 08:54:01 | 0 | 3.6253 | 0.75618 | 756182.4 | 0.75618 | 756182.4 | 3.312 | 3312009.6 | 2.8695 | 2869446.76 | 2.8695 | 2869446.76 | 12.3635 | 12363520 | 2021-10-26 19:39:57 | 0 | 0 | 0 | 0 | Close | 0 | 26.5 | 0 | 0
3210 | 1 | 4 | Sim | 08:32:00 | 08:54:11 | 0 | 3.6253 | 0.75618 | 756182.4 | 0.75618 | 756182.4 | 3.312 | 3312009.6 | 2.8695 | 2869446.76 | 2.8695 | 2869446.76 | 12.3635 | 12363520 | 2021-10-26 19:40:07 | 0 | 0 | 0 | 0 | Close | 0 | 26.5 | 0 | 0
3211 | 1 | 4 | Sim | 08:32:10 | 08:54:21 | 0 | 3.6256 | 0.75618 | 756182.4 | 0.75618 | 756182.4 | 3.312 | 3312009.6 | 2.8695 | 2869446.76 | 2.8695 | 2869446.76 | 12.3635 | 12363520 | 2021-10-26 19:40:17 | 0 | 0 | 0 | 0 | Close | -0.0001 | 26.5 | 0 | 0
3212 | 1 | 4 | Sim | 08:32:20 | 08:54:31 | 0 | 3.6256 | 0.75618 | 756182.4 | 0.75618 | 756182.4 | 3.312 | 3312009.6 | 2.8695 | 2869446.76 | 2.8695 | 2869446.76 | 12.3635 | 12363520 | 2021-10-26 19:40:27 | 0 | 0 | 0 | 0 | Close | -0.0001 | 26.5 | 0 | 0
3213 | 1 | 4 | Sim | 08:32:30 | 08:54:41 | 0 | 3.6256 | 0.75618 | 756182.4 | 0.75618 | 756182.4 | 3.312 | 3312009.6 | 2.8695 | 2869446.76 | 2.8695 | 2869446.76 | 12.3635 | 12363520 | 2021-10-26 19:40:37 | 0 | 0 | 0 | 0 | Close | -0.0001 | 26.5 | 0 | 0
3214 | 1 | 4 | Sim | 08:32:40 | 08:54:51 | -0.19717 | 3.6207 | 3.3122 | 3312163.2 | 0.75618 | 756182.4 | 3.3122 | 3312163.2 | 12.3641 | 12364076.09 | 2.8695 | 2869446.76 | 12.3641 | 12364076.09 | 2021-10-26 19:40:47 | -0.71389 | -521628.7347 | -521628734.6939 | 18363.341 | Close | 0 | 26.5 | 0 | 0
3215 | 1 | 4 | Sim | 08:32:50 | 08:55:01 | -0.20238 | 3.6201 | 3.3127 | 3312731.02 | 0.75618 | 756182.4 | 3.3127 | 3312731.02 | 12.3661 | 12366132.62 | 2.8695 | 2869446.76 | 12.3661 | 12366132.62 | 2021-10-26 19:40:57 | -0.73264 | -946.3704 | -946370.3704 | 17888.131 | Close | -0.0001 | 26.1 | 0 | 0
3216 | 1 | 4 | Sim | 08:33:00 | 08:55:11 | -0.30803 | 3.6166 | 3.3134 | 3313385.6 | 0.75618 | 756182.4 | 3.3134 | 3313385.6 | 12.3685 | 12368499.2 | 2.8695 | 2869446.76 | 12.3685 | 12368499.2 | 2021-10-26 19:41:07 | -1.114 | -187.0222 | -187022.2222 | 11741.064 | Close | 0 | 26.5 | 0 | 0
3217 | 1 | 4 | Sim | 08:33:10 | 08:55:21 | -0.2686 | 3.6188 | 3.3137 | 3313698.13 | 0.75712 | 757121.69 | 3.3137 | 3313698.13 | 12.3696 | 12369632.71 | 2.8729 | 2872877.87 | 12.3696 | 12369632.71 | 2021-10-26 19:41:17 | -0.97201 | 142.0606 | 142060.6061 | 13473.194 | Close | -0.0001 | 26.5 | 0 | 0
3218 | 1 | 4 | Sim | 08:33:20 | 08:55:31 | -0.2805 | 3.6135 | 3.3173 | 3317262.93 | 0.75712 | 757121.69 | 3.3173 | 3317262.93 | 12.3824 | 12382368.71 | 2.8729 | 2872877.87 | 12.3824 | 12382368.71 | 2021-10-26 19:41:27 | -1.0136 | -672.6038 | -672603.7736 | 12882.709 | Close | -0.0001 | 26.5 | 0 | 0
3219 | 1 | 4 | Sim | 08:33:30 | 08:55:41 | -2.9933 | 3.546 | 3.3187 | 3318706.84 | 0.75843 | 758432.71 | 3.3187 | 3318706.84 | 12.3875 | 12387527.11 | 2.8777 | 2877667.73 | 12.3875 | 12387527.11 | 2021-10-26 19:41:37 | -10.6142 | -21.3913 | -21391.2757 | 1184.679 | Close | -0.0001 | 26.5 | 0 | 0
3220 | 1 | 4 | Sim | 08:33:40 | 08:55:51 | -0.25148 | 3.6179 | 3.3198 | 3319821.16 | 0.76017 | 760174.04 | 3.3198 | 3319821.16 | 12.3915 | 12391520.71 | 2.884 | 2884031.64 | 12.3915 | 12391520.71 | 2021-10-26 19:41:47 | -0.90983 | 15.4981 | 15498.0683 | 14386.433 | Close | 0 | 26.1 | 0 | 0
3221 | 1 | 4 | Sim | 08:33:50 | 08:56:01 | -0.75 | 3.6036 | 3.3209 | 3320940.44 | 0.76017 | 760174.04 | 3.3209 | 3320940.44 | 12.3956 | 12395562.67 | 2.884 | 2884031.64 | 12.3956 | 12395562.67 | 2021-10-26 19:41:57 | -2.7027 | -78.272 | -78271.9503 | 4804.8 | Close | 0 | 26.7 | 0 | 0
3222 | 1 | 4 | Sim | 08:34:00 | 08:56:11 | 0.88764 | 3.6445 | 0.76042 | 760420.62 | 0.76042 | 760420.62 | 3.3219 | 3321895.11 | 2.8849 | 2884929.96 | 2.8849 | 2884929.96 | 12.399 | 12399007.29 | 2021-10-26 19:42:07 | 3.235 | -62604.3966 | -62604396.6314 | 4105.831 | Close | 0 | 26.7 | 0 | 0
3223 | 1 | 4 | Sim | 08:34:10 | 08:56:21 | -0.29241 | 3.6154 | 3.3225 | 3322527.64 | 0.76098 | 760977.87 | 3.3225 | 3322527.64 | 12.4013 | 12401292.8 | 2.887 | 2886963.38 | 12.4013 | 12401292.8 | 2021-10-26 19:42:17 | -1.0572 | -88044.9149 | -88044914.853 | 12364.146 | Close | 0 | 26.7 | 0 | 0
3224 | 1 | 4 | Sim | 08:34:20 | 08:56:31 | -0.28422 | 3.6148 | 3.3238 | 3323755.73 | 0.76098 | 760977.87 | 3.3238 | 3323755.73 | 12.4057 | 12405723.02 | 2.887 | 2886963.38 | 12.4057 | 12405723.02 | 2021-10-26 19:42:27 | -1.0274 | -2046.8148 | -2046814.8148 | 12718.317 | Close | 0 | 26.1 | 0 | 0
3225 | 1 | 4 | Sim | 08:34:30 | 08:56:41 | -0.28422 | 3.6139 | 3.3251 | 3325117.87 | 0.76098 | 760977.87 | 3.3251 | 3325117.87 | 12.4106 | 12410624 | 2.887 | 2886963.38 | 12.4106 | 12410624 | 2021-10-26 19:42:37 | -1.0271 | -1513.4815 | -1513481.4815 | 12715.15 | Close | 0 | 26.3 | 0 | 0
3226 | 1 | 4 | Sim | 08:34:40 | 08:56:51 | -0.57812 | 3.5965 | 3.3327 | 3332715.38 | 0.76098 | 760977.87 | 3.3327 | 3332715.38 | 12.4374 | 12437401.6 | 2.887 | 2886963.38 | 12.4374 | 12437401.6 | 2021-10-26 19:42:47 | -2.0792 | -436.6386 | -436638.5696 | 6221.2 | Close | -0.0001 | 26.7 | 0 | 0
3227 | 1 | 4 | Sim | 08:34:50 | 08:57:01 | -0.20238 | 3.6101 | 3.3333 | 3333335.11 | 0.76098 | 760977.87 | 3.3333 | 3333335.11 | 12.4396 | 12439635.91 | 2.887 | 2886963.38 | 12.4396 | 12439635.91 | 2021-10-26 19:42:57 | -0.73061 | 45.5686 | 45568.6275 | 17838.225 | Close | 0 | 26.7 | 0 | 0
3228 | 1 | 4 | Sim | 08:35:00 | 08:57:11 | -0.20238 | 3.6114 | 3.3339 | 3333899.73 | 0.76098 | 760977.87 | 3.3339 | 3333899.73 | 12.4417 | 12441673.96 | 2.887 | 2886963.38 | 12.4417 | 12441673.96 | 2021-10-26 19:43:07 | -0.73088 | 434.3248 | 434324.7863 | 17844.648 | Close | 0 | 26.1 | 0 | 0
3229 | 1 | 4 | Sim | 08:35:10 | 08:57:21 | -0.20907 | 3.6123 | 3.3345 | 3334466.49 | 0.76098 | 760977.87 | 3.3345 | 3334466.49 | 12.4437 | 12443721.96 | 2.887 | 2886963.38 | 12.4437 | 12443721.96 | 2021-10-26 19:43:17 | -0.75522 | 629.7284 | 629728.3951 | 17277.945 | Close | 0 | 26.6 | 0 | 0
3230 | 1 | 4 | Sim | 08:35:20 | 08:57:31 | -0.30803 | 3.6098 | 3.3351 | 3335096.18 | 0.76098 | 760977.87 | 3.3351 | 3335096.18 | 12.446 | 12445996.09 | 2.887 | 2886963.38 | 12.446 | 12445996.09 | 2021-10-26 19:43:27 | -1.1119 | -251.8756 | -251875.5556 | 11718.988 | Close | 0 | 26.6 | 0 | 0
3231 | 1 | 4 | Sim | 08:35:30 | 08:57:41 | -1.7731 | 3.576 | 3.3357 | 3335677.87 | 0.76267 | 762665.07 | 3.3357 | 3335677.87 | 12.4481 | 12448078.22 | 2.8931 | 2893121.42 | 12.4481 | 12448078.22 | 2021-10-26 19:43:37 | -6.3405 | -17.2097 | -17209.7304 | 2016.909 | Close | -0.0001 | 26.2 | 0 | 0
3232 | 1 | 4 | Sim | 08:35:40 | 08:57:51 | -1.1064 | 3.5878 | 3.3386 | 3338624 | 0.76299 | 762985.6 | 3.3386 | 3338624 | 12.4586 | 12458577.07 | 2.8943 | 2894290.84 | 12.4586 | 12458577.07 | 2021-10-26 19:43:47 | -3.9695 | 249.6723 | 249672.3164 | 3242.799 | Close | 0 | 26.2 | 0 | 0
3233 | 1 | 4 | Sim | 08:35:50 | 08:58:01 | 2.1585 | 3.6743 | 0.76516 | 765156.8 | 0.76516 | 765156.8 | 3.3407 | 3340750.58 | 2.9022 | 2902235.91 | 2.9022 | 2902235.91 | 12.4661 | 12466107.73 | 2021-10-26 19:43:57 | 7.9309 | -29751.0659 | -29751065.896 | 1702.263 | Close | 0 | 26.8 | 0 | 0
3234 | 1 | 4 | Sim | 08:36:00 | 08:58:11 | 1.5871 | 3.6687 | 0.77136 | 771358.84 | 0.77136 | 771358.84 | 3.3407 | 3340750.58 | 2.9251 | 2925078.58 | 2.9251 | 2925078.58 | 12.4661 | 12466107.73 | 2021-10-26 19:44:07 | 5.8224 | -1107.5079 | -1107507.9365 | 2311.647 | Close | 0 | 26.8 | 0 | 0
3235 | 1 | 4 | Sim | 08:36:10 | 08:58:21 | -0.28869 | 3.6179 | 3.3415 | 3341474.13 | 0.77166 | 771663.91 | 3.3415 | 3341474.13 | 12.4687 | 12468726.04 | 2.9262 | 2926193.96 | 12.4687 | 12468726.04 | 2021-10-26 19:44:17 | -1.0445 | -50592.8206 | -50592820.6474 | 12532.474 | Close | -0.0001 | 26.6 | 0 | 0
3236 | 1 | 4 | Sim | 08:36:20 | 08:58:31 | 1.9367 | 3.6731 | 0.7722 | 772201.78 | 0.7722 | 772201.78 | 3.3422 | 3342168.18 | 2.9282 | 2928169.24 | 2.9282 | 2928169.24 | 12.4712 | 12471234.84 | 2021-10-26 19:44:27 | 7.1139 | -46544.789 | -46544789.0499 | 1896.528 | Close | 0 | 26.8 | 0 | 0
3237 | 1 | 4 | Sim | 08:36:30 | 08:58:41 | -0.28422 | 3.6173 | 3.3428 | 3342806.76 | 0.77315 | 773154.22 | 3.3428 | 3342806.76 | 12.4735 | 12473545.96 | 2.9317 | 2931663.82 | 12.4735 | 12473545.96 | 2021-10-26 19:44:37 | -1.0281 | -46068.1896 | -46068189.5659 | 12727.465 | Close | -0.0001 | 26.6 | 0 | 0
3238 | 1 | 4 | Sim | 08:36:40 | 08:58:51 | -0.28869 | 3.616 | 3.3436 | 3343607.47 | 0.77315 | 773154.22 | 3.3436 | 3343607.47 | 12.4764 | 12476443.02 | 2.9317 | 2931663.82 | 12.4764 | 12476443.02 | 2021-10-26 19:44:47 | -1.0439 | -615.9316 | -615931.6239 | 12525.546 | Close | 0 | 26.8 | 0 | 0
3239 | 1 | 4 | Sim | 08:36:50 | 08:59:01 | -0.29687 | 3.6148 | 3.3447 | 3344697.24 | 0.77315 | 773154.22 | 3.3447 | 3344697.24 | 12.4804 | 12480372.62 | 2.9317 | 2931663.82 | 12.4804 | 12480372.62 | 2021-10-26 19:44:57 | -1.0731 | -908.1481 | -908148.1481 | 12176.374 | Close | 0 | 26.2 | 0 | 0
3240 | 1 | 4 | Sim | 08:37:00 | 08:59:11 | -0.30803 | 3.6142 | 3.3455 | 3345516.09 | 0.77315 | 773154.22 | 3.3455 | 3345516.09 | 12.4833 | 12483333.69 | 2.9317 | 2931663.82 | 12.4833 | 12483333.69 | 2021-10-26 19:45:07 | -1.1133 | -1364.7407 | -1364740.7407 | 11733.273 | Close | 0 | 26.8 | 0 | 0
3241 | 1 | 4 | Sim | 08:37:10 | 08:59:21 | -0.27604 | 3.6145 | 3.3463 | 3346321.07 | 0.77315 | 773154.22 | 3.3463 | 3346321.07 | 12.4862 | 12486243.56 | 2.9317 | 2931663.82 | 12.4862 | 12486243.56 | 2021-10-26 19:45:17 | -0.99775 | 2683.2593 | 2683259.2593 | 13094.116 | Close | 0 | 26.8 | 0 | 0
3242 | 1 | 4 | Sim | 08:37:20 | 08:59:31 | -1.3378 | 3.5878 | 3.3473 | 3347284.27 | 0.77412 | 774124.89 | 3.3473 | 3347284.27 | 12.4897 | 12489713.78 | 2.9352 | 2935223.11 | 12.4897 | 12489713.78 | 2021-10-26 19:45:27 | -4.7997 | -36.0749 | -36074.9064 | 2681.886 | Close | 0 | 26.6 | 0 | 0
3243 | 1 | 4 | Sim | 08:37:30 | 08:59:41 | -0.29687 | 3.6126 | 3.3492 | 3349164.44 | 0.77412 | 774124.89 | 3.3492 | 3349164.44 | 12.4965 | 12496469.33 | 2.9352 | 2935223.11 | 12.4965 | 12496469.33 | 2021-10-26 19:45:37 | -1.0725 | 75.8136 | 75813.6201 | 12168.963 | Close | 0 | 26.8 | 0 | 0
3244 | 1 | 4 | Sim | 08:37:40 | 08:59:51 | -2.2269 | 3.5605 | 3.3516 | 3351617.07 | 0.77412 | 774124.89 | 3.3516 | 3351617.07 | 12.5053 | 12505250.13 | 2.9352 | 2935223.11 | 12.5053 | 12505250.13 | 2021-10-26 19:45:47 | -7.929 | -47.0753 | -47075.2826 | 1598.883 | Close | -0.0001 | 26.8 | 0 | 0
3245 | 1 | 4 | Sim | 08:37:50 | 09:00:01 | -0.8244 | 3.5894 | 3.3582 | 3358186.31 | 0.77412 | 774124.89 | 3.3582 | 3358186.31 | 12.5285 | 12528523.38 | 2.9352 | 2935223.11 | 12.5285 | 12528523.38 | 2021-10-26 19:45:57 | -2.9591 | 227.3095 | 227309.4963 | 4353.954 | Close | 0 | 26.9 | 0 | 0
3246 | 1 | 4 | Sim | 08:38:00 | 09:00:11 | -1.3765 | 3.5729 | 3.3632 | 3363208.18 | 0.77412 | 774124.89 | 3.3632 | 3363208.18 | 12.5463 | 12546295.47 | 2.9352 | 2935223.11 | 12.5463 | 12546295.47 | 2021-10-26 19:46:07 | -4.918 | -304.3556 | -304355.5556 | 2595.679 | Close | 0 | 26.9 | 0 | 0
3247 | 1 | 4 | Sim | 08:38:10 | 09:00:21 | -0.20535 | 3.6052 | 3.365 | 3364985.24 | 0.77412 | 774124.89 | 3.365 | 3364985.24 | 12.5526 | 12552652.8 | 2.9352 | 2935223.11 | 12.5526 | 12552652.8 | 2021-10-26 19:46:17 | -0.74033 | 55.0175 | 55017.5439 | 17556.367 | Close | 0 | 26.9 | 0 | 0
3248 | 1 | 4 | Sim | 08:38:20 | 09:00:31 | -0.32886 | 3.6036 | 3.3656 | 3365584.36 | 0.77412 | 774124.89 | 3.3656 | 3365584.36 | 12.5548 | 12554813.16 | 2.9352 | 2935223.11 | 12.5548 | 12554813.16 | 2021-10-26 19:46:27 | -1.1851 | -374.4444 | -374444.4444 | 10957.855 | Close | 0 | 26.7 | 0 | 0
3249 | 1 | 4 | Sim | 08:38:30 | 09:00:41 | 1.4442 | 3.6535 | 0.77607 | 776068.62 | 0.77607 | 776068.62 | 3.3658 | 3365836.8 | 2.9423 | 2942315.2 | 2.9423 | 2942315.2 | 12.5557 | 12555721.96 | 2021-10-26 19:46:37 | 5.2763 | -51894.1029 | -51894102.8724 | 2529.861 | Close | -0.0001 | 26.7 | 0 | 0
3250 | 1 | 4 | Sim | 08:38:40 | 09:00:51 | -0.2805 | 3.6117 | 3.3661 | 3366138.31 | 0.77793 | 777927.91 | 3.3661 | 3366138.31 | 12.5568 | 12556812.8 | 2.9491 | 2949099.2 | 12.5568 | 12556812.8 | 2021-10-26 19:46:47 | -1.0131 | -61963.3897 | -61963389.6863 | 12875.936 | Close | 0 | 26.3 | 0 | 0
3251 | 1 | 4 | Sim | 08:38:50 | 09:01:01 | -0.29241 | 3.6104 | 3.3669 | 3366934.76 | 0.77793 | 777927.91 | 3.3669 | 3366934.76 | 12.5597 | 12559688.53 | 2.9491 | 2949099.2 | 12.5597 | 12559688.53 | 2021-10-26 19:46:57 | -1.0557 | -612.6496 | -612649.5726 | 12347.047 | Close | 0 | 26.3 | 0 | 0
3252 | 1 | 4 | Sim | 08:39:00 | 09:01:11 | -4.3356 | 3.5026 | 3.3707 | 3370695.82 | 0.77793 | 777927.91 | 3.3707 | 3370695.82 | 12.573 | 12573000.53 | 2.9491 | 2949099.2 | 12.573 | 12573000.53 | 2021-10-26 19:47:07 | -15.1857 | -34.8893 | -34889.3012 | 807.877 | Close | 0 | 26.7 | 0 | 0
3253 | 1 | 4 | Sim | 08:39:10 | 09:01:21 | -0.20907 | 3.6021 | 3.3774 | 3377406.93 | 0.77793 | 777927.91 | 3.3774 | 3377406.93 | 12.5966 | 12596629.33 | 2.9491 | 2949099.2 | 12.5966 | 12596629.33 | 2021-10-26 19:47:17 | -0.75309 | 67.4484 | 67448.3529 | 17229.635 | Close | -0.0001 | 26.7 | 0 | 0
3254 | 1 | 4 | Sim | 08:39:20 | 09:01:31 | 0.38839 | 3.621 | 0.77809 | 778088.09 | 0.77809 | 778088.09 | 3.3779 | 3377925.33 | 2.9497 | 2949678.58 | 2.9497 | 2949678.58 | 12.5985 | 12598495.29 | 2021-10-26 19:47:27 | 1.4064 | -137530.0976 | -137530097.5897 | 9323.103 | Close | 0 | 26.7 | 0 | 0
3255 | 1 | 4 | Sim | 08:39:30 | 09:01:41 | -0.29985 | 3.6083 | 3.3782 | 3378166.76 | 0.78051 | 780510.04 | 3.3782 | 3378166.76 | 12.5994 | 12599367.11 | 2.9585 | 2958524.09 | 12.5994 | 12599367.11 | 2021-10-26 19:47:37 | -1.0819 | -204730.6037 | -204730603.6745 | 12034.017 | Close | -0.0001 | 26.7 | 0 | 0
3256 | 1 | 4 | Sim | 08:39:40 | 09:01:51 | -0.5744 | 3.5918 | 3.3849 | 3384892.09 | 0.78051 | 780510.04 | 3.3849 | 3384892.09 | 12.6231 | 12623069.87 | 2.9585 | 2958524.09 | 12.6231 | 12623069.87 | 2021-10-26 19:47:47 | -2.0631 | -407.596 | -407595.9596 | 6253.308 | Close | -0.0001 | 26.7 | 0 | 0
3257 | 1 | 4 | Sim | 08:39:50 | 09:02:01 | -0.20238 | 3.6055 | 3.3855 | 3385508.27 | 0.78051 | 780510.04 | 3.3855 | 3385508.27 | 12.6253 | 12625289.96 | 2.9585 | 2958524.09 | 12.6253 | 12625289.96 | 2021-10-26 19:47:57 | -0.72968 | 44.9765 | 44976.4801 | 17815.989 | Close | -0.0001 | 26.7 | 0 | 0
3258 | 1 | 4 | Sim | 08:40:00 | 09:02:11 | -0.30877 | 3.6042 | 3.3861 | 3386135.82 | 0.78051 | 780510.04 | 3.3861 | 3386135.82 | 12.6275 | 12627552.71 | 2.9585 | 2958524.09 | 12.6275 | 12627552.71 | 2021-10-26 19:48:07 | -1.1129 | -482.735 | -482735.0427 | 11672.767 | Close | 0 | 26.5 | 0 | 0
3259 | 1 | 4 | Sim | 08:40:10 | 09:02:21 | 1.9293 | 3.6659 | 0.78316 | 783159.47 | 0.78316 | 783159.47 | 3.3862 | 3386225.42 | 2.9682 | 2968214.4 | 2.9682 | 2968214.4 | 12.6279 | 12627874.13 | 2021-10-26 19:48:17 | 7.0727 | -42187.6233 | -42187623.2667 | 1900.161 | Close | -0.0001 | 26.7 | 0 | 0
3260 | 1 | 4 | Sim | 08:40:20 | 09:02:31 | -0.29687 | 3.6098 | 3.3868 | 3386769.78 | 0.78432 | 784315.73 | 3.3868 | 3386769.78 | 12.6298 | 12629838.22 | 2.9724 | 2972440 | 12.6298 | 12629838.22 | 2021-10-26 19:48:27 | -1.0716 | -46410.166 | -46410165.9735 | 12159.531 | Close | 0 | 25.9 | 0 | 0
3261 | 1 | 4 | Sim | 08:40:30 | 09:02:41 | -0.29241 | 3.6092 | 3.3876 | 3387636.27 | 0.78432 | 784315.73 | 3.3876 | 3387636.27 | 12.633 | 12632967.11 | 2.9724 | 2972440 | 12.633 | 12632967.11 | 2021-10-26 19:48:37 | -1.0554 | -1444.1481 | -1444148.1481 | 12342.943 | Close | 0 | 26.5 | 0 | 0
3262 | 1 | 4 | Sim | 08:40:40 | 09:02:51 | -0.28869 | 3.6092 | 3.3884 | 3388441.6 | 0.78432 | 784315.73 | 3.3884 | 3388441.6 | 12.6359 | 12635874.13 | 2.9724 | 2972440 | 12.6359 | 12635874.13 | 2021-10-26 19:48:47 | -1.0419 | 0 | 0 | 12501.992 | Close | 0 | 26.5 | 0 | 0
3263 | 1 | 4 | Sim | 08:40:50 | 09:03:01 | -3.8385 | 3.5088 | 3.3952 | 3395225.96 | 0.78432 | 784315.73 | 3.3952 | 3395225.96 | 12.6598 | 12659760.36 | 2.9724 | 2972440 | 12.6598 | 12659760.36 | 2021-10-26 19:48:57 | -13.4687 | -67.5733 | -67573.2625 | 914.098 | Close | 0 | 26.5 | 0 | 0
3264 | 1 | 4 | Sim | 08:41:00 | 09:03:11 | -0.20238 | 3.6033 | 3.3981 | 3398105.96 | 0.78432 | 784315.73 | 3.3981 | 3398105.96 | 12.6699 | 12669939.2 | 2.9724 | 2972440 | 12.6699 | 12669939.2 | 2021-10-26 19:49:07 | -0.72924 | 30.4762 | 30476.1905 | 17805.119 | Close | -0.0001 | 26.7 | 0 | 0
3265 | 1 | 4 | Sim | 08:41:10 | 09:03:21 | 0.02976 | 3.6111 | 0.78432 | 784323.91 | 0.78432 | 784323.91 | 3.3987 | 3398656.71 | 2.9725 | 2972470.04 | 2.9725 | 2972470.04 | 12.6719 | 12671923.2 | 2021-10-26 19:49:17 | 0.10747 | -335100.2621 | -335100262.1083 | 121340.725 | Close | 0 | 26.5 | 0 | 0
3266 | 1 | 4 | Sim | 08:41:20 | 09:03:31 | -0.23735 | 3.6089 | 3.3988 | 3398785.07 | 0.78634 | 786341.07 | 3.3988 | 3398785.07 | 12.6724 | 12672386.84 | 2.9798 | 2979808 | 12.6724 | 12672386.84 | 2021-10-26 19:49:27 | -0.85657 | -1188391.4343 | -1188391434.3436 | 15204.971 | Close | 0 | 26.5 | 0 | 0
3267 | 1 | 4 | Sim | 08:41:30 | 09:03:41 | -0.72544 | 3.5956 | 3.3998 | 3399834.31 | 0.78634 | 786341.07 | 3.3998 | 3399834.31 | 12.6762 | 12676167.11 | 2.9798 | 2979808 | 12.6762 | 12676167.11 | 2021-10-26 19:49:37 | -2.6084 | -78.8906 | -78890.5597 | 4956.44 | Close | 0 | 26.5 | 0 | 0
3268 | 1 | 4 | Sim | 08:41:40 | 09:03:51 | -2.6674 | 3.5391 | 3.4048 | 3404792.89 | 0.78634 | 786341.07 | 3.4048 | 3404792.89 | 12.6937 | 12693696 | 2.9798 | 2979808 | 12.6937 | 12693696 | 2021-10-26 19:49:47 | -9.4402 | -87.7624 | -87762.4385 | 1326.793 | Close | 0 | 26.5 | 0 | 0
3269 | 1 | 4 | Sim | 08:41:50 | 09:04:01 | -0.20535 | 3.6055 | 3.4054 | 3405359.29 | 0.78634 | 786341.07 | 3.4054 | 3405359.29 | 12.6957 | 12695738.31 | 2.9798 | 2979808 | 12.6957 | 12695738.31 | 2021-10-26 19:49:57 | -0.74039 | 8.5301 | 8530.1205 | 17557.828 | Close | 0 | 26.5 | 0 | 0
3270 | 1 | 4 | Sim | 08:42:00 | 09:04:11 | -0.30357 | 3.6042 | 3.4059 | 3405950.93 | 0.78634 | 786341.07 | 3.4059 | 3405950.93 | 12.6979 | 12697870.22 | 2.9798 | 2979808 | 12.6979 | 12697870.22 | 2021-10-26 19:50:07 | -1.0941 | -455.1111 | -455111.1111 | 11872.714 | Close | 0 | 26.7 | 0 | 0
3271 | 1 | 4 | Sim | 08:42:10 | 09:04:21 | -0.27604 | 3.6061 | 3.4064 | 3406346.31 | 0.78666 | 786656.71 | 3.4064 | 3406346.31 | 12.6993 | 12699295.29 | 2.9809 | 2980952.53 | 12.6993 | 12699295.29 | 2021-10-26 19:50:17 | -0.99543 | 208.0936 | 208093.5673 | 13064.048 | Close | -0.0001 | 26.1 | 0 | 0
3272 | 1 | 4 | Sim | 08:42:20 | 09:04:31 | -0.29241 | 3.6052 | 3.4075 | 3407507.56 | 0.78666 | 786656.71 | 3.4075 | 3407507.56 | 12.7035 | 12703475.2 | 2.9809 | 2980952.53 | 12.7035 | 12703475.2 | 2021-10-26 19:50:27 | -1.0542 | -1290.2716 | -1290271.6049 | 12329.606 | Close | -0.0001 | 26.7 | 0 | 0
3273 | 1 | 4 | Sim | 08:42:30 | 09:04:41 | -0.2805 | 3.6067 | 3.4081 | 3408101.33 | 0.78712 | 787123.2 | 3.4081 | 3408101.33 | 12.7056 | 12705618.49 | 2.9827 | 2982647.82 | 12.7056 | 12705618.49 | 2021-10-26 19:50:37 | -1.0117 | 395.8519 | 395851.8519 | 12858.111 | Close | 0 | 26.5 | 0 | 0
3274 | 1 | 4 | Sim | 08:42:40 | 09:04:51 | 0.70907 | 3.6328 | 0.78779 | 787791.2 | 0.78779 | 787791.2 | 3.4086 | 3408633.24 | 2.9851 | 2985079.47 | 2.9851 | 2985079.47 | 12.7075 | 12707537.07 | 2021-10-26 19:50:47 | 2.5759 | -100395.0243 | -100395024.2656 | 5123.331 | Close | 0 | 26.7 | 0 | 0
3275 | 1 | 4 | Sim | 08:42:50 | 09:05:01 | -0.20535 | 3.6033 | 3.414 | 3414043.38 | 0.78779 | 787791.2 | 3.414 | 3414043.38 | 12.7266 | 12726590.58 | 2.9851 | 2985079.47 | 12.7266 | 12726590.58 | 2021-10-26 19:50:57 | -0.73994 | -89025.4976 | -89025497.5518 | 17547.601 | Close | -0.0001 | 26.7 | 0 | 0
3276 | 1 | 4 | Sim | 08:43:00 | 09:05:11 | -0.20238 | 3.6058 | 3.4146 | 3414606.58 | 0.78779 | 787791.2 | 3.4146 | 3414606.58 | 12.7286 | 12728621.51 | 2.9851 | 2985079.47 | 12.7286 | 12728621.51 | 2021-10-26 19:51:07 | -0.72974 | 225.28 | 225280 | 17817.472 | Close | -0.0001 | 26.7 | 0 | 0
3277 | 1 | 4 | Sim | 08:43:10 | 09:05:21 | -0.20907 | 3.6064 | 3.4152 | 3415172.27 | 0.78779 | 787791.2 | 3.4152 | 3415172.27 | 12.7307 | 12730663.82 | 2.9851 | 2985079.47 | 12.7307 | 12730663.82 | 2021-10-26 19:51:17 | -0.75399 | 942.8148 | 942814.8148 | 17250.203 | Close | -0.0001 | 26.7 | 0 | 0
3278 | 1 | 4 | Sim | 08:43:20 | 09:05:31 | 0.04166 | 3.6132 | 0.78781 | 787814.13 | 0.78781 | 787814.13 | 3.4157 | 3415703.47 | 2.9852 | 2985162.67 | 2.9852 | 2985162.67 | 12.7326 | 12732579.56 | 2021-10-26 19:51:27 | 0.15053 | -386376.1961 | -386376196.0784 | 86730.677 | Close | 0 | 26.5 | 0 | 0
3279 | 1 | 4 | Sim | 08:43:30 | 09:05:41 | -0.2805 | 3.6086 | 3.4159 | 3415858.49 | 0.78956 | 789561.78 | 3.4159 | 3415858.49 | 12.7331 | 12733137.07 | 2.9915 | 2991529.24 | 12.7331 | 12733137.07 | 2021-10-26 19:51:37 | -1.0122 | -571313.9903 | -571313990.3382 | 12864.884 | Close | 0 | 26.7 | 0 | 0
3280 | 1 | 4 | Sim | 08:43:40 | 09:05:51 | -3.1443 | 3.5317 | 3.4185 | 3418530.13 | 0.78956 | 789561.78 | 3.4185 | 3418530.13 | 12.7427 | 12742656 | 2.9915 | 2991529.24 | 12.7427 | 12742656 | 2021-10-26 19:51:47 | -11.1049 | -34.7418 | -34741.8003 | 1123.225 | Close | -0.0001 | 26.7 | 0 | 0
3281 | 1 | 4 | Sim | 08:43:50 | 09:06:01 | -0.20535 | 3.6042 | 3.4221 | 3422140.09 | 0.78956 | 789561.78 | 3.4221 | 3422140.09 | 12.7555 | 12755460.27 | 2.9915 | 2991529.24 | 12.7555 | 12755460.27 | 2021-10-26 19:51:57 | -0.74012 | 49.7925 | 49792.4904 | 17551.497 | Close | 0 | 26.7 | 0 | 0
3282 | 1 | 4 | Sim | 08:44:00 | 09:06:11 | -0.19717 | 3.6061 | 3.4227 | 3422703.29 | 0.78956 | 789561.78 | 3.4227 | 3422703.29 | 12.7575 | 12757491.2 | 2.9915 | 2991529.24 | 12.7575 | 12757491.2 | 2021-10-26 19:52:07 | -0.71101 | 296.4211 | 296421.0526 | 18289.294 | Close | 0 | 26.7 | 0 | 0
3283 | 1 | 4 | Sim | 08:44:10 | 09:06:21 | 0.02976 | 3.6123 | 0.7896 | 789595.82 | 0.7896 | 789595.82 | 3.4232 | 3423179.02 | 2.9916 | 2991652.62 | 2.9916 | 2991652.62 | 12.7592 | 12759206.4 | 2021-10-26 19:52:17 | 0.1075 | -424694.7527 | -424694752.6882 | 121381.047 | Close | 0 | 26.7 | 0 | 0
3284 | 1 | 4 | Sim | 08:44:20 | 09:06:31 | -0.2686 | 3.6083 | 3.4235 | 3423487.64 | 0.79101 | 791010.31 | 3.4235 | 3423487.64 | 12.7603 | 12760317.16 | 2.9968 | 2996798.58 | 12.7603 | 12760317.16 | 2021-10-26 19:52:27 | -0.96919 | -658472.9556 | -658472955.5556 | 13434.102 | Close | -0.0001 | 26.9 | 0 | 0
3285 | 1 | 4 | Sim | 08:44:30 | 09:06:41 | -2.0402 | 3.5568 | 3.4272 | 3427233.42 | 0.79101 | 791010.31 | 3.4272 | 3427233.42 | 12.7736 | 12773620.62 | 2.9968 | 2996798.58 | 12.7736 | 12773620.62 | 2021-10-26 19:52:37 | -7.2565 | -72.7335 | -72733.5491 | 1743.384 | Close | 0 | 26.7 | 0 | 0
3286 | 1 | 4 | Sim | 08:44:40 | 09:06:51 | 0.14508 | 3.6142 | 0.79105 | 791050.58 | 0.79105 | 791050.58 | 3.4283 | 3428292.27 | 2.9969 | 2996944 | 2.9969 | 2996944 | 12.7774 | 12777405.16 | 2021-10-26 19:52:47 | 0.52435 | -45926.5304 | -45926530.391 | 24911.773 | Close | 0 | 26.7 | 0 | 0
3287 | 1 | 4 | Sim | 08:44:50 | 09:07:01 | 0.77604 | 3.6352 | 0.7935 | 793497.87 | 0.7935 | 793497.87 | 3.4283 | 3428292.27 | 3.0059 | 3005856.36 | 3.0059 | 3005856.36 | 12.7774 | 12777405.16 | 2021-10-26 19:52:57 | 2.8211 | 116.5376 | 116537.5661 | 4684.295 | Close | 0 | 26.7 | 0 | 0
3288 | 1 | 4 | Sim | 08:45:00 | 09:07:11 | -1.8854 | 3.5655 | 3.4298 | 3429765.33 | 0.7935 | 793497.87 | 3.4298 | 3429765.33 | 12.7827 | 12782691.56 | 3.0059 | 3005856.36 | 12.7827 | 12782691.56 | 2021-10-26 19:53:07 | -6.7224 | -37823.0626 | -37823062.6494 | 1891.101 | Close | 0 | 26.3 | 0 | 0
3289 | 1 | 4 | Sim | 08:45:10 | 09:07:21 | -0.20238 | 3.6024 | 3.4351 | 3435067.38 | 0.7935 | 793497.87 | 3.4351 | 3435067.38 | 12.8015 | 12801491.91 | 3.0059 | 3005856.36 | 12.8015 | 12801491.91 | 2021-10-26 19:53:17 | -0.72905 | 143.6868 | 143686.8413 | 17800.177 | Close | 0 | 26.9 | 0 | 0
3290 | 1 | 4 | Sim | 08:45:20 | 09:07:31 | 0.15327 | 3.6142 | 0.79369 | 793691.29 | 0.79369 | 793691.29 | 3.4355 | 3435482.67 | 3.0066 | 3006556.44 | 3.0066 | 3006556.44 | 12.803 | 12802988.09 | 2021-10-26 19:53:27 | 0.55395 | -223845.4313 | -223845431.2618 | 23581.261 | Close | -0.0001 | 26.9 | 0 | 0
3291 | 1 | 4 | Sim | 08:45:30 | 09:07:41 | -0.27604 | 3.6083 | 3.4356 | 3435559.82 | 0.79619 | 796194.58 | 3.4356 | 3435559.82 | 12.8033 | 12803265.42 | 3.0157 | 3015668.27 | 12.8033 | 12803265.42 | 2021-10-26 19:53:37 | -0.99604 | -447774.3277 | -447774327.6836 | 13072.018 | Close | -0.0001 | 26.7 | 0 | 0
3292 | 1 | 4 | Sim | 08:45:40 | 09:07:51 | -1.5045 | 3.5754 | 3.4367 | 3436705.42 | 0.79619 | 796194.58 | 3.4367 | 3436705.42 | 12.8074 | 12807385.6 | 3.0157 | 3015668.27 | 12.8074 | 12807385.6 | 2021-10-26 19:53:47 | -5.3791 | -34.8207 | -34820.6687 | 2376.534 | Close | 0 | 26.7 | 0 | 0
3293 | 1 | 4 | Sim | 08:45:50 | 09:08:01 | 1.154 | 3.6433 | 0.79689 | 796890.93 | 0.79689 | 796890.93 | 3.4373 | 3437345.42 | 3.0182 | 3018206.58 | 3.0182 | 3018206.58 | 12.8097 | 12809693.87 | 2021-10-26 19:53:57 | 4.2044 | -38877.9748 | -38877974.7995 | 3157.078 | Close | 0 | 26.3 | 0 | 0
3294 | 1 | 4 | Sim | 08:46:00 | 09:08:11 | -0.29241 | 3.6073 | 3.438 | 3437979.02 | 0.79757 | 797566.4 | 3.438 | 3437979.02 | 12.812 | 12811979.38 | 3.0207 | 3020669.51 | 12.812 | 12811979.38 | 2021-10-26 19:54:07 | -1.0548 | -73363.558 | -73363558.0247 | 12336.445 | Close | 0 | 26.7 | 0 | 0
3295 | 1 | 4 | Sim | 08:46:10 | 09:08:21 | -1.6004 | 3.572 | 3.44 | 3439966.22 | 0.79757 | 797566.4 | 3.44 | 3439966.22 | 12.8191 | 12819108.98 | 3.0207 | 3020669.51 | 12.8191 | 12819108.98 | 2021-10-26 19:54:17 | -5.7168 | -56.2946 | -56294.6176 | 2231.886 | Close | 0 | 26.3 | 0 | 0
3296 | 1 | 4 | Sim | 08:46:20 | 09:08:31 | -1.9167 | 3.5633 | 3.4413 | 3441345.42 | 0.79757 | 797566.4 | 3.4413 | 3441345.42 | 12.8241 | 12824056.89 | 3.0207 | 3020669.51 | 12.8241 | 12824056.89 | 2021-10-26 19:54:27 | -6.8296 | -158.5287 | -158528.7356 | 1859.119 | Close | 0 | 26.3 | 0 | 0
3297 | 1 | 4 | Sim | 08:46:30 | 09:08:41 | -0.23735 | 3.6027 | 3.4451 | 3445063.47 | 0.79757 | 797566.4 | 3.4451 | 3445063.47 | 12.8373 | 12837306.31 | 3.0207 | 3020669.51 | 12.8373 | 12837306.31 | 2021-10-26 19:54:37 | -0.8551 | 94.3666 | 94366.6103 | 15179.271 | Close | -0.0001 | 26.1 | 0 | 0
3298 | 1 | 4 | Sim | 08:46:40 | 09:08:51 | -0.28422 | 3.6049 | 3.4455 | 3445500.44 | 0.79849 | 798485.16 | 3.4455 | 3445500.44 | 12.8389 | 12838880.71 | 3.024 | 3024008.18 | 12.8389 | 12838880.71 | 2021-10-26 19:54:47 | -1.0246 | 198.6263 | 198626.2626 | 12683.485 | Close | 0 | 26.1 | 0 | 0
3299 | 1 | 4 | Sim | 08:46:50 | 09:09:01 | -0.79241 | 3.5915 | 3.4464 | 3446423.47 | 0.79849 | 798485.16 | 3.4464 | 3446423.47 | 12.8422 | 12842205.87 | 3.024 | 3024008.18 | 12.8422 | 12842205.87 | 2021-10-26 19:54:57 | -2.8459 | -68.8823 | -68882.2554 | 4532.376 | Close | 0 | 26.1 | 0 | 0
3300 | 1 | 4 | Sim | 08:47:00 | 09:09:11 | -0.27157 | 3.6033 | 3.4485 | 3448462.58 | 0.79849 | 798485.16 | 3.4485 | 3448462.58 | 12.8495 | 12849510.4 | 3.024 | 3024008.18 | 12.8495 | 12849510.4 | 2021-10-26 19:55:07 | -0.97855 | 172.806 | 172806.0264 | 13268.77 | Close | -0.0001 | 26.3 | 0 | 0
3301 | 1 | 4 | Sim | 08:47:10 | 09:09:21 | -0.72544 | 3.5918 | 3.4495 | 3449475.91 | 0.79849 | 798485.16 | 3.4495 | 3449475.91 | 12.8532 | 12853158.4 | 3.024 | 3024008.18 | 12.8532 | 12853158.4 | 2021-10-26 19:55:17 | -2.6056 | -88.1159 | -88115.942 | 4951.202 | Close | 0 | 26.2 | 0 | 0
3302 | 1 | 4 | Sim | 08:47:20 | 09:09:31 | -0.29241 | 3.6027 | 3.4508 | 3450852.62 | 0.79849 | 798485.16 | 3.4508 | 3450852.62 | 12.8581 | 12858100.62 | 3.024 | 3024008.18 | 12.8581 | 12858100.62 | 2021-10-26 19:55:27 | -1.0535 | 126.3038 | 126303.7717 | 12320.714 | Close | 0 | 26.2 | 0 | 0
3303 | 1 | 4 | Sim | 08:47:30 | 09:09:41 | -0.29241 | 3.6027 | 3.4519 | 3451924.62 | 0.79849 | 798485.16 | 3.4519 | 3451924.62 | 12.862 | 12861954.84 | 3.024 | 3024008.18 | 12.862 | 12861954.84 | 2021-10-26 19:55:37 | -1.0535 | 0 | 0 | 12320.714 | Close | 0 | 26.2 | 0 | 0
3304 | 1 | 4 | Sim | 08:47:40 | 09:09:51 | -0.81622 | 3.5897 | 3.4529 | 3452936.53 | 0.79849 | 798485.16 | 3.4529 | 3452936.53 | 12.8656 | 12865597.16 | 3.024 | 3024008.18 | 12.8656 | 12865597.16 | 2021-10-26 19:55:47 | -2.93 | -77.8393 | -77839.3162 | 4398.079 | Close | -0.0001 | 26.2 | 0 | 0
3305 | 1 | 4 | Sim | 08:47:50 | 09:10:01 | -0.2686 | 3.6036 | 3.4543 | 3454275.91 | 0.79876 | 798764.89 | 3.4543 | 3454275.91 | 12.8704 | 12870401.42 | 3.025 | 3025025.42 | 12.8704 | 12870401.42 | 2021-10-26 19:55:57 | -0.96793 | 96.3581 | 96358.1135 | 13416.232 | Close | 0 | 26 | 0 | 0
3306 | 1 | 4 | Sim | 08:48:00 | 09:10:11 | -0.24404 | 3.6046 | 3.4552 | 3455186.84 | 0.79876 | 798764.89 | 3.4552 | 3455186.84 | 12.8737 | 12873679.64 | 3.025 | 3025025.42 | 12.8737 | 12873679.64 | 2021-10-26 19:56:07 | -0.87967 | 910.9333 | 910933.3333 | 14770.94 | Close | -0.0001 | 26 | 0 | 0
3307 | 1 | 4 | Sim | 08:48:10 | 09:10:21 | -0.2366 | 3.6046 | 3.4562 | 3456180.98 | 0.79876 | 798764.89 | 3.4562 | 3456180.98 | 12.8773 | 12877259.38 | 3.025 | 3025025.42 | 12.8773 | 12877259.38 | 2021-10-26 19:56:17 | -0.85285 | 0 | 0 | 15235.418 | Close | -0.0001 | 26.2 | 0 | 0
3308 | 1 | 4 | Sim | 08:48:20 | 09:10:31 | -0.20907 | 3.5996 | 3.461 | 3461040.71 | 0.79876 | 798764.89 | 3.461 | 3461040.71 | 12.8945 | 12894454.04 | 3.025 | 3025025.42 | 12.8945 | 12894454.04 | 2021-10-26 19:56:27 | -0.75257 | -971.9467 | -971946.6667 | 17217.199 | Close | 0 | 26 | 0 | 0
3309 | 1 | 4 | Sim | 08:48:30 | 09:10:41 | 0.37574 | 3.6176 | 0.79901 | 799008.44 | 0.79901 | 799008.44 | 3.4615 | 3461487.64 | 3.0259 | 3025905.42 | 3.0259 | 3025905.42 | 12.8961 | 12896064 | 2021-10-26 19:56:37 | 1.3593 | -147890.6815 | -147890681.4815 | 9628.201 | Close | -0.0001 | 26 | 0 | 0
3310 | 1 | 4 | Sim | 08:48:40 | 09:10:51 | -0.27604 | 3.6064 | 3.4616 | 3461564.44 | 0.80153 | 801529.96 | 3.4616 | 3461564.44 | 12.8963 | 12896338.49 | 3.0351 | 3035076.62 | 12.8963 | 12896338.49 | 2021-10-26 19:56:47 | -0.99551 | -237728.2143 | -237728214.2857 | 13064.773 | Close | 0 | 26 | 0 | 0
3311 | 1 | 4 | Sim | 08:48:50 | 09:11:01 | -0.3802 | 3.6015 | 3.4628 | 3462838.04 | 0.80153 | 801529.96 | 3.4628 | 3462838.04 | 12.9009 | 12900919.47 | 3.0351 | 3035076.62 | 12.9009 | 12900919.47 | 2021-10-26 19:56:57 | -1.3693 | -259.9184 | -259918.3673 | 9472.646 | Close | 0 | 26 | 0 | 0
3312 | 1 | 4 | Sim | 08:49:00 | 09:11:11 | -0.29613 | 3.6021 | 3.4649 | 3464936.53 | 0.80153 | 801529.96 | 3.4649 | 3464936.53 | 12.9084 | 12908413.16 | 3.0351 | 3035076.62 | 12.9084 | 12908413.16 | 2021-10-26 19:57:07 | -1.0667 | 3497.4815 | 3497481.4815 | 12163.914 | Close | 0 | 26.2 | 0 | 0
3313 | 1 | 4 | Sim | 08:49:10 | 09:11:21 | -0.27604 | 3.6027 | 3.4658 | 3465838.93 | 0.80153 | 801529.96 | 3.4658 | 3465838.93 | 12.9117 | 12911661.51 | 3.0351 | 3035076.62 | 12.9117 | 12911661.51 | 2021-10-26 19:57:17 | -0.99449 | 1504 | 1504000 | 13051.369 | Close | 0 | 26 | 0 | 0
3314 | 1 | 4 | Sim | 08:49:20 | 09:11:31 | -0.75 | 3.5887 | 3.4683 | 3468317.51 | 0.80153 | 801529.96 | 3.4683 | 3468317.51 | 12.9205 | 12920527.64 | 3.0351 | 3035076.62 | 12.9205 | 12920527.64 | 2021-10-26 19:57:27 | -2.6915 | -177.0413 | -177041.2698 | 4784.933 | Close | 0 | 26.2 | 0 | 0
3315 | 1 | 4 | Sim | 08:49:30 | 09:11:41 | -0.20907 | 3.6011 | 3.4714 | 3471358.22 | 0.80153 | 801529.96 | 3.4714 | 3471358.22 | 12.9313 | 12931268.27 | 3.0351 | 3035076.62 | 12.9313 | 12931268.27 | 2021-10-26 19:57:37 | -0.75288 | 245.2186 | 245218.638 | 17224.852 | Close | -0.0001 | 26 | 0 | 0
3316 | 1 | 4 | Sim | 08:49:40 | 09:11:51 | -0.20535 | 3.6027 | 3.4719 | 3471924.98 | 0.80153 | 801529.96 | 3.4719 | 3471924.98 | 12.9333 | 12933310.58 | 3.0351 | 3035076.62 | 12.9333 | 12933310.58 | 2021-10-26 19:57:47 | -0.73981 | 354.2222 | 354222.2222 | 17544.192 | Close | 0 | 26 | 0 | 0
3317 | 1 | 4 | Sim | 08:49:50 | 09:12:01 | -0.20535 | 3.6033 | 3.4725 | 3472490.31 | 0.80153 | 801529.96 | 3.4725 | 3472490.31 | 12.9353 | 12935347.2 | 3.0351 | 3035076.62 | 12.9353 | 12935347.2 | 2021-10-26 19:57:57 | -0.73994 | 942.2222 | 942222.2222 | 17547.114 | Close | 0 | 26 | 0 | 0
3318 | 1 | 4 | Sim | 08:50:00 | 09:12:11 | 0.09672 | 3.6111 | 0.80156 | 801556.8 | 0.80156 | 801556.8 | 3.4731 | 3473088.71 | 3.0352 | 3035174.04 | 3.0352 | 3035174.04 | 12.9375 | 12937503.29 | 2021-10-26 19:58:07 | 0.34927 | -342427.3732 | -342427373.2194 | 37335.607 | Close | 0 | 26.1 | 0 | 0
3319 | 1 | 4 | Sim | 08:50:10 | 09:12:21 | 0.89136 | 3.6362 | 0.80405 | 804052.89 | 0.80405 | 804052.89 | 3.4731 | 3473088.71 | 3.0443 | 3044255.29 | 3.0443 | 3044255.29 | 12.9375 | 12937503.29 | 2021-10-26 19:58:17 | 3.2412 | 99.4458 | 99445.7725 | 4079.384 | Close | 0 | 26.1 | 0 | 0
3320 | 1 | 4 | Sim | 08:50:20 | 09:12:31 | -2.7954 | 3.5388 | 3.4755 | 3475478.76 | 0.80405 | 804052.89 | 3.4755 | 3475478.76 | 12.946 | 12946033.78 | 3.0443 | 3044255.29 | 12.946 | 12946033.78 | 2021-10-26 19:58:27 | -9.8923 | -27427.3703 | -27427370.2943 | 1265.982 | Close | -0.0001 | 26.1 | 0 | 0
3321 | 1 | 4 | Sim | 08:50:30 | 09:12:41 | -0.20238 | 3.5996 | 3.4805 | 3480477.16 | 0.80405 | 804052.89 | 3.4805 | 3480477.16 | 12.9637 | 12963748.98 | 3.0443 | 3044255.29 | 12.9637 | 12963748.98 | 2021-10-26 19:58:37 | -0.72849 | 82.2105 | 82210.5263 | 17786.342 | Close | 0 | 26.1 | 0 | 0
3322 | 1 | 4 | Sim | 08:50:40 | 09:12:51 | -0.20238 | 3.6018 | 3.4811 | 3481141.69 | 0.80405 | 804052.89 | 3.4811 | 3481141.69 | 12.9661 | 12966141.16 | 3.0443 | 3044255.29 | 12.9661 | 12966141.16 | 2021-10-26 19:58:47 | -0.72893 | 302.0606 | 302060.6061 | 17797.213 | Close | 0 | 25.9 | 0 | 0
3323 | 1 | 4 | Sim | 08:50:50 | 09:13:01 | 0.14508 | 3.6114 | 0.8041 | 804098.04 | 0.8041 | 804098.04 | 3.4817 | 3481710.22 | 3.0444 | 3044418.13 | 3.0444 | 3044418.13 | 12.9682 | 12968189.16 | 2021-10-26 19:58:57 | 0.52394 | -278858.713 | -278858712.963 | 24892.473 | Close | 0 | 26.1 | 0 | 0
3324 | 1 | 4 | Sim | 08:51:00 | 09:13:11 | -0.2805 | 3.603 | 3.4821 | 3482046.58 | 0.80507 | 805073.87 | 3.4821 | 3482046.58 | 12.9694 | 12969400.89 | 3.048 | 3047968.36 | 12.9694 | 12969400.89 | 2021-10-26 19:59:07 | -1.0106 | -318803.3968 | -318803396.8254 | 12844.92 | Close | 0 | 26.1 | 0 | 0
3325 | 1 | 4 | Sim | 08:51:10 | 09:13:21 | -0.28422 | 3.6024 | 3.483 | 3483015.11 | 0.80507 | 805073.87 | 3.483 | 3483015.11 | 12.9729 | 12972883.91 | 3.048 | 3047968.36 | 12.9729 | 12972883.91 | 2021-10-26 19:59:17 | -1.0239 | -1614.2222 | -1614222.2222 | 12675.04 | Close | -0.0001 | 26.1 | 0 | 0
3326 | 1 | 4 | Sim | 08:51:20 | 09:13:31 | -0.29687 | 3.6021 | 3.4838 | 3483816.18 | 0.80507 | 805073.87 | 3.4838 | 3483816.18 | 12.9758 | 12975771.02 | 3.048 | 3047968.36 | 12.9758 | 12975771.02 | 2021-10-26 19:59:27 | -1.0694 | -2670.2222 | -2670222.2222 | 12133.931 | Close | -0.0001 | 26.1 | 0 | 0
3327 | 1 | 4 | Sim | 08:51:30 | 09:13:41 | -1.4167 | 3.5689 | 3.4874 | 3487350.4 | 0.80507 | 805073.87 | 3.4874 | 3487350.4 | 12.9884 | 12988347.73 | 3.048 | 3047968.36 | 12.9884 | 12988347.73 | 2021-10-26 19:59:37 | -5.0559 | -106.4525 | -106452.4766 | 2519.235 | Close | 0 | 26.1 | 0 | 0
3328 | 1 | 4 | Sim | 08:51:40 | 09:13:51 | -0.20535 | 3.6011 | 3.489 | 3488962.49 | 0.80507 | 805073.87 | 3.489 | 3488962.49 | 12.9941 | 12994094.93 | 3.048 | 3047968.36 | 12.9941 | 12994094.93 | 2021-10-26 19:59:47 | -0.73949 | 50.0649 | 50064.8723 | 17536.401 | Close | 0 | 26.1 | 0 | 0
3329 | 1 | 4 | Sim | 08:51:50 | 09:14:01 | -0.20238 | 3.6024 | 3.4895 | 3489525.69 | 0.80507 | 805073.87 | 3.4895 | 3489525.69 | 12.9961 | 12996121.6 | 3.048 | 3047968.36 | 12.9961 | 12996121.6 | 2021-10-26 19:59:57 | -0.72905 | 433.2308 | 433230.7692 | 17800.177 | Close | 0 | 26.1 | 0 | 0
3330 | 1 | 4 | Sim | 08:52:00 | 09:14:11 | -1.0082 | 3.5847 | 3.4901 | 3490087.47 | 0.80627 | 806271.64 | 3.4901 | 3490087.47 | 12.9981 | 12998142.58 | 3.0523 | 3052328.53 | 12.9981 | 12998142.58 | 2021-10-26 20:00:07 | -3.614 | -31.7389 | -31738.8575 | 3555.615 | Close | 0 | 26.5 | 0 | 0
3331 | 1 | 4 | Sim | 08:52:10 | 09:14:21 | -0.20238 | 3.6005 | 3.4943 | 3494286.22 | 0.80627 | 806271.64 | 3.4943 | 3494286.22 | 13.013 | 13012960.71 | 3.0523 | 3052328.53 | 13.013 | 13012960.71 | 2021-10-26 20:00:17 | -0.72867 | 265.744 | 265744.0225 | 17791.283 | Close | -0.0001 | 26.3 | 0 | 0
3332 | 1 | 4 | Sim | 08:52:20 | 09:14:31 | -0.3125 | 3.599 | 3.4949 | 3494913.78 | 0.80627 | 806271.64 | 3.4949 | 3494913.78 | 13.0152 | 13015220.62 | 3.0523 | 3052328.53 | 13.0152 | 13015220.62 | 2021-10-26 20:00:27 | -1.1247 | -418.3704 | -418370.3704 | 11517.12 | Close | -0.0001 | 26.1 | 0 | 0
3333 | 1 | 4 | Sim | 08:52:30 | 09:14:41 | -0.25148 | 3.6011 | 3.4955 | 3495542.4 | 0.8063 | 806297.33 | 3.4955 | 3495542.4 | 13.0175 | 13017481.96 | 3.0524 | 3052420.98 | 13.0175 | 13017481.96 | 2021-10-26 20:00:37 | -0.9056 | 299.3439 | 299343.9153 | 14320.026 | Close | -0.0001 | 26.3 | 0 | 0
3334 | 1 | 4 | Sim | 08:52:40 | 09:14:51 | -0.38839 | 3.5996 | 3.4959 | 3495922.49 | 0.80716 | 807158.58 | 3.4959 | 3495922.49 | 13.0189 | 13018851.56 | 3.0556 | 3055551.29 | 13.0189 | 13018851.56 | 2021-10-26 20:00:47 | -1.3981 | -253.3926 | -253392.5926 | 9268.261 | Close | -0.0001 | 26.3 | 0 | 0
3335 | 1 | 4 | Sim | 08:52:50 | 09:15:01 | -1.0751 | 3.5816 | 3.497 | 3496978.84 | 0.80716 | 807158.58 | 3.497 | 3496978.84 | 13.0227 | 13022650.31 | 3.0556 | 3055551.29 | 13.0227 | 13022650.31 | 2021-10-26 20:00:57 | -3.8507 | -58.6864 | -58686.4198 | 3331.38 | Close | -0.0001 | 26.1 | 0 | 0
3336 | 1 | 4 | Sim | 08:53:00 | 09:15:11 | -0.20907 | 3.5996 | 3.5 | 3500028.44 | 0.80716 | 807158.58 | 3.5 | 3500028.44 | 13.0335 | 13033511.82 | 3.0556 | 3055551.29 | 13.0335 | 13033511.82 | 2021-10-26 20:01:07 | -0.75257 | 169.4222 | 169422.2222 | 17217.199 | Close | 0 | 26.3 | 0 | 0
3337 | 1 | 4 | Sim | 08:53:10 | 09:15:21 | -0.20535 | 3.6018 | 3.5006 | 3500593.78 | 0.80716 | 807158.58 | 3.5006 | 3500593.78 | 13.0356 | 13035548.44 | 3.0556 | 3055551.29 | 13.0356 | 13035548.44 | 2021-10-26 20:01:17 | -0.73963 | 256.9697 | 256969.697 | 17539.81 | Close | 0 | 26.2 | 0 | 0
3338 | 1 | 4 | Sim | 08:53:20 | 09:15:31 | -0.30357 | 3.5996 | 3.5014 | 3501395.91 | 0.80716 | 807158.58 | 3.5014 | 3501395.91 | 13.0384 | 13038436.98 | 3.0556 | 3055551.29 | 13.0384 | 13038436.98 | 2021-10-26 20:01:27 | -1.0927 | -364.6061 | -364606.0606 | 11857.561 | Close | 0 | 26.3 | 0 | 0
3339 | 1 | 4 | Sim | 08:53:30 | 09:15:41 | -0.06547 | 3.6064 | 3.5019 | 3501940.98 | 0.80716 | 807158.58 | 3.5019 | 3501940.98 | 13.0404 | 13040401.07 | 3.0556 | 3055551.29 | 13.0404 | 13040401.07 | 2021-10-26 20:01:37 | -0.23611 | 80.1569 | 80156.8627 | 55084.771 | Close | 0 | 26.2 | 0 | 0
3340 | 1 | 4 | Sim | 08:53:40 | 09:15:51 | -0.24851 | 3.6036 | 3.5023 | 3502285.16 | 0.80837 | 808365.24 | 3.5023 | 3502285.16 | 13.0416 | 13041642.67 | 3.0599 | 3059939.91 | 13.0416 | 13041642.67 | 2021-10-26 20:01:47 | -0.89553 | -122.9206 | -122920.6349 | 14500.825 | Close | 0 | 26.2 | 0 | 0
3341 | 1 | 4 | Sim | 08:53:50 | 09:16:01 | -0.26488 | 3.6024 | 3.5035 | 3503510.4 | 0.80837 | 808365.24 | 3.5035 | 3503510.4 | 13.046 | 13046041.6 | 3.0599 | 3059939.91 | 13.046 | 13046041.6 | 2021-10-26 20:01:57 | -0.9542 | -1021.037 | -1021037.037 | 13600.121 | Close | 0 | 26 | 0 | 0
3342 | 1 | 4 | Sim | 08:54:00 | 09:16:11 | 0.90252 | 3.6318 | 0.80862 | 808616 | 0.80862 | 808616 | 3.5043 | 3504326.76 | 3.0608 | 3060850.49 | 3.0608 | 3060850.49 | 13.049 | 13048979.91 | 2021-10-26 20:02:07 | 3.2778 | -91663.0748 | -91663074.8299 | 4024.177 | Close | -0.0001 | 26 | 0 | 0
3343 | 1 | 4 | Sim | 08:54:10 | 09:16:21 | -0.20535 | 3.5959 | 3.5099 | 3509925.69 | 0.80862 | 808616 | 3.5099 | 3509925.69 | 13.0686 | 13068639.29 | 3.0608 | 3060850.49 | 13.0686 | 13068639.29 | 2021-10-26 20:02:17 | -0.73842 | -75245.3952 | -75245395.2337 | 17511.078 | Close | 0 | 26.2 | 0 | 0
3344 | 1 | 4 | Sim | 08:54:20 | 09:16:31 | -0.20535 | 3.5999 | 3.5105 | 3510492.44 | 0.80862 | 808616 | 3.5105 | 3510492.44 | 13.0707 | 13070678.76 | 3.0608 | 3060850.49 | 13.0707 | 13070678.76 | 2021-10-26 20:02:27 | -0.73924 | 141.6889 | 141688.8889 | 17530.557 | Close | 0 | 26.2 | 0 | 0
3345 | 1 | 4 | Sim | 08:54:30 | 09:16:41 | -0.20535 | 3.6011 | 3.5111 | 3511058.49 | 0.80862 | 808616 | 3.5111 | 3511058.49 | 13.0727 | 13072716.8 | 3.0608 | 3060850.49 | 13.0727 | 13072716.8 | 2021-10-26 20:02:37 | -0.73949 | 471.7037 | 471703.7037 | 17536.401 | Close | 0 | 26.2 | 0 | 0
3346 | 1 | 4 | Sim | 08:54:40 | 09:16:51 | -0.24032 | 3.6005 | 3.5117 | 3511694.22 | 0.80862 | 808616 | 3.5117 | 3511694.22 | 13.075 | 13075005.16 | 3.0608 | 3060850.49 | 13.075 | 13075005.16 | 2021-10-26 20:02:47 | -0.86527 | -1059.5556 | -1059555.5556 | 14982.523 | Close | -0.0001 | 26.2 | 0 | 0
3347 | 1 | 4 | Sim | 08:54:50 | 09:17:01 | -0.26488 | 3.6024 | 3.5119 | 3511900.44 | 0.80956 | 809556.27 | 3.5119 | 3511900.44 | 13.0757 | 13075750.4 | 3.0643 | 3064263.47 | 13.0757 | 13075750.4 | 2021-10-26 20:02:57 | -0.9542 | 108.538 | 108538.0117 | 13600.121 | Close | 0 | 26.3 | 0 | 0
3348 | 1 | 4 | Sim | 08:55:00 | 09:17:11 | -0.49851 | 3.594 | 3.514 | 3514011.38 | 0.80956 | 809556.27 | 3.514 | 3514011.38 | 13.0833 | 13083318.04 | 3.0643 | 3064263.47 | 13.0833 | 13083318.04 | 2021-10-26 20:03:07 | -1.7916 | -251.3016 | -251301.5873 | 7209.484 | Close | 0 | 26.3 | 0 | 0
3349 | 1 | 4 | Sim | 08:55:10 | 09:17:21 | -0.36086 | 3.5968 | 3.516 | 3516004.27 | 0.80956 | 809556.27 | 3.516 | 3516004.27 | 13.0904 | 13090406.4 | 3.0643 | 3064263.47 | 13.0904 | 13090406.4 | 2021-10-26 20:03:17 | -1.2979 | 711.746 | 711746.0317 | 9967.301 | Close | 0 | 26.3 | 0 | 0
3350 | 1 | 4 | Sim | 08:55:20 | 09:17:31 | 0.00967 | 3.6064 | 0.80956 | 809560.44 | 0.80956 | 809560.44 | 3.5168 | 3516807.11 | 3.0643 | 3064278.76 | 3.0643 | 3064278.76 | 13.0933 | 13093294.93 | 2021-10-26 20:03:27 | 0.03487 | -281921.2315 | -281921231.4815 | 372947.257 | Close | 0 | 26.3 | 0 | 0
3351 | 1 | 4 | Sim | 08:55:30 | 09:17:41 | 0.00669 | 3.608 | 0.80958 | 809578.22 | 0.80958 | 809578.22 | 3.5168 | 3516807.11 | 3.0643 | 3064342.04 | 3.0643 | 3064342.04 | 13.0933 | 13093294.93 | 2021-10-26 20:03:37 | 0.02414 | 11.1111 | 11111.1111 | 539327.35 | Close | -0.0001 | 26.3 | 0 | 0
3352 | 1 | 4 | Sim | 08:55:40 | 09:17:51 | 0.00595 | 3.6086 | 0.80959 | 809594.04 | 0.80959 | 809594.04 | 3.5168 | 3516808.53 | 3.0644 | 3064399.64 | 3.0644 | 3064399.64 | 13.0933 | 13093300.62 | 2021-10-26 20:03:47 | 0.02147 | 26.3704 | 26370.3704 | 606487.414 | Close | 0 | 26.3 | 0 | 0
3353 | 1 | 4 | Sim | 08:55:50 | 09:18:01 | 0.00595 | 3.6092 | 0.80961 | 809613.51 | 0.80961 | 809613.51 | 3.5168 | 3516808.53 | 3.0645 | 3064469.69 | 3.0645 | 3064469.69 | 13.0933 | 13093300.62 | 2021-10-26 20:03:57 | 0.02147 | 32.4444 | 32444.4444 | 606588.255 | Close | 0 | 26.3 | 0 | 0
3354 | 1 | 4 | Sim | 08:56:00 | 09:18:11 | 0.00669 | 3.6098 | 0.80963 | 809632.09 | 0.80963 | 809632.09 | 3.5168 | 3516808.53 | 3.0645 | 3064536.53 | 3.0645 | 3064536.53 | 13.0933 | 13093300.62 | 2021-10-26 20:04:07 | 0.02415 | 30.963 | 30962.963 | 539581.46 | Close | 0 | 26.1 | 0 | 0
3355 | 1 | 4 | Sim | 08:56:10 | 09:18:21 | 0.00669 | 3.6104 | 0.80965 | 809649.78 | 0.80965 | 809649.78 | 3.5168 | 3516808.53 | 3.0646 | 3064601.24 | 3.0646 | 3064601.24 | 13.0933 | 13093300.62 | 2021-10-26 20:04:17 | 0.02415 | 29.4815 | 29481.4815 | 539686.094 | Close | -0.0001 | 26.3 | 0 | 0
3356 | 1 | 4 | Sim | 08:56:20 | 09:18:31 | 0.00595 | 3.6108 | 0.80967 | 809669.16 | 0.80967 | 809669.16 | 3.5168 | 3516808.53 | 3.0647 | 3064670.93 | 3.0647 | 3064670.93 | 13.0933 | 13093300.62 | 2021-10-26 20:04:27 | 0.02148 | 48.4444 | 48444.4444 | 606857.162 | Close | 0 | 26.1 | 0 | 0
3357 | 1 | 4 | Sim | 08:56:30 | 09:18:41 | 0.00595 | 3.6111 | 0.80968 | 809684.62 | 0.80968 | 809684.62 | 3.5168 | 3516809.96 | 3.0647 | 3064726.76 | 3.0647 | 3064726.76 | 13.0933 | 13093304.89 | 2021-10-26 20:04:37 | 0.02149 | 51.5556 | 51555.5556 | 606907.582 | Close | 0 | 26.3 | 0 | 0
3358 | 1 | 4 | Sim | 08:56:40 | 09:18:51 | 0.00967 | 3.6114 | 0.8097 | 809703.29 | 0.8097 | 809703.29 | 3.5168 | 3516809.96 | 3.0648 | 3064794.31 | 3.0648 | 3064794.31 | 13.0933 | 13093304.89 | 2021-10-26 20:04:47 | 0.03492 | 62.2222 | 62222.2222 | 373464.32 | Close | 0 | 26.1 | 0 | 0
3359 | 1 | 4 | Sim | 08:56:50 | 09:19:01 | 0.00669 | 3.6117 | 0.80972 | 809722.67 | 0.80972 | 809722.67 | 3.5168 | 3516809.96 | 3.0649 | 3064864.36 | 3.0649 | 3064864.36 | 13.0933 | 13093304.89 | 2021-10-26 20:04:57 | 0.02416 | 64.5926 | 64592.5926 | 539865.466 | Close | 0 | 26.1 | 0 | 0
3360 | 1 | 4 | Sim | 08:57:00 | 09:19:11 | 0.00669 | 3.6117 | 0.80974 | 809740.71 | 0.80974 | 809740.71 | 3.5168 | 3516809.96 | 3.0649 | 3064928.71 | 3.0649 | 3064928.71 | 13.0933 | 13093304.89 | 2021-10-26 20:05:07 | 0.02416 | 0 | 0 | 539865.466 | Close | 0 | 26.1 | 0 | 0
3361 | 1 | 4 | Sim | 08:57:10 | 09:19:21 | 0.00669 | 3.612 | 0.80976 | 809759.82 | 0.80976 | 809759.82 | 3.5168 | 3516809.96 | 3.065 | 3064998.4 | 3.065 | 3064998.4 | 13.0933 | 13093304.89 | 2021-10-26 20:05:17 | 0.02416 | 63.7037 | 63703.7037 | 539910.309 | Close | 0 | 26.3 | 0 | 0
3362 | 1 | 4 | Sim | 08:57:20 | 09:19:31 | 0.00669 | 3.6123 | 0.80978 | 809777.16 | 0.80978 | 809777.16 | 3.5168 | 3516809.96 | 3.0651 | 3065060.98 | 3.0651 | 3065060.98 | 13.0933 | 13093304.89 | 2021-10-26 20:05:27 | 0.02417 | 57.7778 | 57777.7778 | 539970.1 | Close | -0.0001 | 26.1 | 0 | 0
3363 | 1 | 4 | Sim | 08:57:30 | 09:19:41 | 0.00669 | 3.6123 | 0.8098 | 809796 | 0.8098 | 809796 | 3.5168 | 3516809.96 | 3.0651 | 3065128.89 | 3.0651 | 3065128.89 | 13.0933 | 13093304.89 | 2021-10-26 20:05:37 | 0.02417 | 0 | 0 | 539955.152 | Close | 0 | 26.7 | 0 | 0
3364 | 1 | 4 | Sim | 08:57:40 | 09:19:51 | 0.00669 | 3.6126 | 0.80981 | 809812.44 | 0.80981 | 809812.44 | 3.5168 | 3516811.38 | 3.0652 | 3065188.27 | 3.0652 | 3065188.27 | 13.0933 | 13093310.58 | 2021-10-26 20:05:47 | 0.02417 | 54.8148 | 54814.8148 | 539999.995 | Close | 0 | 26.5 | 0 | 0
3365 | 1 | 4 | Sim | 08:57:50 | 09:20:01 | 0.00595 | 3.6126 | 0.80983 | 809830.67 | 0.80983 | 809830.67 | 3.5168 | 3516811.38 | 3.0652 | 3065254.04 | 3.0652 | 3065254.04 | 13.0933 | 13093310.58 | 2021-10-26 20:05:57 | 0.02149 | 0 | 0 | 607159.683 | Close | 0 | 26.7 | 0 | 0
3366 | 1 | 4 | Sim | 08:58:00 | 09:20:11 | 0.00595 | 3.6132 | 0.80985 | 809848.27 | 0.80985 | 809848.27 | 3.5168 | 3516811.38 | 3.0653 | 3065318.04 | 3.0653 | 3065318.04 | 13.0933 | 13093310.58 | 2021-10-26 20:06:07 | 0.0215 | 29.3333 | 29333.3333 | 607260.524 | Close | 0 | 26.7 | 0 | 0
3367 | 1 | 4 | Sim | 08:58:10 | 09:20:21 | 0.00669 | 3.6132 | 0.80987 | 809865.07 | 0.80987 | 809865.07 | 3.5168 | 3516812.09 | 3.0654 | 3065378.13 | 3.0654 | 3065378.13 | 13.0933 | 13093313.42 | 2021-10-26 20:06:17 | 0.02417 | 0 | 0 | 540089.681 | Close | 0 | 26.5 | 0 | 0
3368 | 1 | 4 | Sim | 08:58:20 | 09:20:31 | -0.00595 | 3.6135 | 3.5168 | 3516813.51 | 0.80988 | 809880.98 | 3.5168 | 3516813.51 | 13.0933 | 13093319.11 | 3.0654 | 3065435.73 | 13.0933 | 13093319.11 | 2021-10-26 20:06:27 | -0.0215 | 9023161.4815 | 9023161481.4758 | 607310.944 | Close | 0 | 26.1 | 0 | 0
3369 | 1 | 4 | Sim | 08:58:30 | 09:20:41 | 0.00595 | 3.6135 | 0.8099 | 809899.38 | 0.8099 | 809899.38 | 3.5168 | 3516813.51 | 3.0655 | 3065502.58 | 3.0655 | 3065502.58 | 13.0933 | 13093319.11 | 2021-10-26 20:06:37 | 0.0215 | 0 | 0 | 607310.944 | Close | 0 | 26.5 | 0 | 0
3370 | 1 | 4 | Sim | 08:58:40 | 09:20:51 | 0.00669 | 3.6135 | 0.80992 | 809917.51 | 0.80992 | 809917.51 | 3.5168 | 3516813.51 | 3.0656 | 3065568 | 3.0656 | 3065568 | 13.0933 | 13093319.11 | 2021-10-26 20:06:47 | 0.02417 | 0 | 0 | 540149.472 | Close | -0.0001 | 26.5 | 0 | 0
3371 | 1 | 4 | Sim | 08:58:50 | 09:21:01 | 0.00669 | 3.6139 | 0.80994 | 809935.91 | 0.80994 | 809935.91 | 3.5168 | 3516813.51 | 3.0656 | 3065634.49 | 3.0656 | 3065634.49 | 13.0933 | 13093319.11 | 2021-10-26 20:06:57 | 0.02418 | 46 | 46000 | 540209.263 | Close | -0.0001 | 26.5 | 0 | 0
3372 | 1 | 4 | Sim | 08:59:00 | 09:21:11 | 0.00669 | 3.6139 | 0.80995 | 809954.31 | 0.80995 | 809954.31 | 3.5168 | 3516813.51 | 3.0657 | 3065700.98 | 3.0657 | 3065700.98 | 13.0933 | 13093319.11 | 2021-10-26 20:07:07 | 0.02418 | 0 | 0 | 540209.263 | Close | -0.0001 | 26.5 | 0 | 0
3373 | 1 | 4 | Sim | 08:59:10 | 09:21:21 | 0.00595 | 3.6139 | 0.80997 | 809972.18 | 0.80997 | 809972.18 | 3.5168 | 3516813.51 | 3.0658 | 3065765.33 | 3.0658 | 3065765.33 | 13.0933 | 13093319.11 | 2021-10-26 20:07:17 | 0.0215 | 0 | 0 | 607394.977 | Close | -0.0001 | 26.7 | 0 | 0
3374 | 1 | 4 | Sim | 08:59:20 | 09:21:31 | 0.00595 | 3.6139 | 0.80999 | 809990.31 | 0.80999 | 809990.31 | 3.5168 | 3516813.51 | 3.0658 | 3065830.76 | 3.0658 | 3065830.76 | 13.0933 | 13093319.11 | 2021-10-26 20:07:27 | 0.0215 | 0 | 0 | 607394.977 | Close | -0.0001 | 26.7 | 0 | 0
3375 | 1 | 4 | Sim | 08:59:30 | 09:21:41 | 0.00669 | 3.6142 | 0.81001 | 810009.69 | 0.81001 | 810009.69 | 3.5168 | 3516813.51 | 3.0659 | 3065901.16 | 3.0659 | 3065901.16 | 13.0933 | 13093319.11 | 2021-10-26 20:07:37 | 0.02418 | 64.5926 | 64592.5926 | 540239.158 | Close | 0 | 26.5 | 0 | 0
3376 | 1 | 4 | Sim | 08:59:40 | 09:21:51 | 0.00669 | 3.6142 | 0.81003 | 810028.18 | 0.81003 | 810028.18 | 3.5168 | 3516813.51 | 3.066 | 3065968 | 3.066 | 3065968 | 13.0933 | 13093319.11 | 2021-10-26 20:07:47 | 0.02418 | 0 | 0 | 540239.158 | Close | 0 | 26.7 | 0 | 0
3377 | 1 | 4 | Sim | 08:59:50 | 09:22:01 | 0.00669 | 3.6142 | 0.81005 | 810045.69 | 0.81005 | 810045.69 | 3.5168 | 3516813.51 | 3.066 | 3066030.93 | 3.066 | 3066030.93 | 13.0933 | 13093319.11 | 2021-10-26 20:07:57 | 0.02418 | 0 | 0 | 540254.106 | Close | -0.0001 | 26.7 | 0 | 0
3378 | 1 | 4 | Sim | 09:00:00 | 09:22:11 | 0.00669 | 3.6145 | 0.81006 | 810063.56 | 0.81006 | 810063.56 | 3.5168 | 3516813.51 | 3.0661 | 3066095.64 | 3.0661 | 3066095.64 | 13.0933 | 13093319.11 | 2021-10-26 20:08:07 | 0.02418 | 59.5556 | 59555.5556 | 540284.001 | Close | 0 | 26.5 | 0 | 0
3379 | 1 | 4 | Sim | 09:00:10 | 09:22:21 | 0.00669 | 3.6145 | 0.81008 | 810082.4 | 0.81008 | 810082.4 | 3.5168 | 3516813.51 | 3.0662 | 3066163.2 | 3.0662 | 3066163.2 | 13.0933 | 13093319.11 | 2021-10-26 20:08:17 | 0.02418 | 0 | 0 | 540284.001 | Close | 0 | 26.1 | 0 | 0
3380 | 1 | 4 | Sim | 09:00:20 | 09:22:31 | 0.00669 | 3.6145 | 0.8101 | 810101.6 | 0.8101 | 810101.6 | 3.5168 | 3516813.51 | 3.0662 | 3066232.89 | 3.0662 | 3066232.89 | 13.0933 | 13093319.11 | 2021-10-26 20:08:27 | 0.02418 | 0 | 0 | 540284.001 | Close | 0 | 26.7 | 0 | 0
3381 | 1 | 4 | Sim | 09:00:30 | 09:22:41 | 0.00595 | 3.6145 | 0.81012 | 810119.47 | 0.81012 | 810119.47 | 3.5168 | 3516813.51 | 3.0663 | 3066297.6 | 3.0663 | 3066297.6 | 13.0933 | 13093319.11 | 2021-10-26 20:08:37 | 0.02151 | 0 | 0 | 607479.011 | Close | 0 | 26.1 | 0 | 0
3382 | 1 | 4 | Sim | 09:00:40 | 09:22:51 | 0.00669 | 3.6148 | 0.81014 | 810137.07 | 0.81014 | 810137.07 | 3.5168 | 3516813.51 | 3.0664 | 3066361.24 | 3.0664 | 3066361.24 | 13.0933 | 13093319.11 | 2021-10-26 20:08:47 | 0.02418 | 58.6667 | 58666.6667 | 540328.844 | Close | 0 | 26.3 | 0 | 0
3383 | 1 | 4 | Sim | 09:00:50 | 09:23:01 | 0.00669 | 3.6148 | 0.81015 | 810151.02 | 0.81015 | 810151.02 | 3.5168 | 3516816.36 | 3.0664 | 3066412.09 | 3.0664 | 3066412.09 | 13.0933 | 13093329.07 | 2021-10-26 20:08:57 | 0.02418 | 0 | 0 | 540328.844 | Close | 0 | 26.7 | 0 | 0
3384 | 1 | 4 | Sim | 09:01:00 | 09:23:11 | 0.00595 | 3.6148 | 0.81017 | 810167.82 | 0.81017 | 810167.82 | 3.5168 | 3516817.78 | 3.0665 | 3066472.89 | 3.0665 | 3066472.89 | 13.0933 | 13093333.33 | 2021-10-26 20:09:07 | 0.02151 | 0 | 0 | 607546.238 | Close | -0.0001 | 26.7 | 0 | 0
3385 | 1 | 4 | Sim | 09:01:10 | 09:23:21 | 0.00595 | 3.6148 | 0.81019 | 810185.6 | 0.81019 | 810185.6 | 3.5168 | 3516817.78 | 3.0665 | 3066536.89 | 3.0665 | 3066536.89 | 13.0933 | 13093333.33 | 2021-10-26 20:09:17 | 0.02151 | 0 | 0 | 607546.238 | Close | -0.0001 | 26.6 | 0 | 0
3386 | 1 | 4 | Sim | 09:01:20 | 09:23:31 | 0.00669 | 3.6148 | 0.8102 | 810201.16 | 0.8102 | 810201.16 | 3.5168 | 3516819.2 | 3.0666 | 3066593.42 | 3.0666 | 3066593.42 | 13.0933 | 13093339.02 | 2021-10-26 20:09:27 | 0.02418 | 0 | 0 | 540343.792 | Close | -0.0001 | 26.6 | 0 | 0
3387 | 1 | 4 | Sim | 09:01:30 | 09:23:41 | 0.00967 | 3.6151 | 0.81022 | 810220.53 | 0.81022 | 810220.53 | 3.5168 | 3516819.2 | 3.0667 | 3066663.11 | 3.0667 | 3066663.11 | 13.0933 | 13093339.02 | 2021-10-26 20:09:37 | 0.03496 | 64.5926 | 64592.5926 | 373846.946 | Close | 0 | 26.6 | 0 | 0
3388 | 1 | 4 | Sim | 09:01:40 | 09:23:51 | 0.00595 | 3.6151 | 0.81024 | 810236 | 0.81024 | 810236 | 3.5168 | 3516820.62 | 3.0667 | 3066718.93 | 3.0667 | 3066718.93 | 13.0933 | 13093343.29 | 2021-10-26 20:09:47 | 0.02151 | 0 | 0 | 607596.658 | Close | -0.0001 | 26.8 | 0 | 0
3389 | 1 | 4 | Sim | 09:01:50 | 09:24:01 | 0.00595 | 3.6151 | 0.81025 | 810254.13 | 0.81025 | 810254.13 | 3.5168 | 3516820.62 | 3.0668 | 3066784.36 | 3.0668 | 3066784.36 | 13.0933 | 13093343.29 | 2021-10-26 20:09:57 | 0.02151 | 0 | 0 | 607579.851 | Close | 0 | 26.6 | 0 | 0
3390 | 1 | 4 | Sim | 09:02:00 | 09:24:11 | 0.00967 | 3.6151 | 0.81027 | 810272.62 | 0.81027 | 810272.62 | 3.5168 | 3516820.62 | 3.0669 | 3066851.56 | 3.0669 | 3066851.56 | 13.0933 | 13093343.29 | 2021-10-26 20:10:07 | 0.03496 | 0 | 0 | 373846.946 | Close | 0 | 26.6 | 0 | 0
3391 | 1 | 4 | Sim | 09:02:10 | 09:24:21 | 0.00669 | 3.6151 | 0.81029 | 810289.16 | 0.81029 | 810289.16 | 3.5168 | 3516822.04 | 3.0669 | 3066911.29 | 3.0669 | 3066911.29 | 13.0933 | 13093348.98 | 2021-10-26 20:10:17 | 0.02419 | 0 | 0 | 540373.687 | Close | 0 | 26.6 | 0 | 0
3392 | 1 | 4 | Sim | 09:02:20 | 09:24:31 | 0 | 3.6151 | 0.81029 | 810294.4 | 0.81029 | 810294.4 | 3.5168 | 3516822.04 | 3.0669 | 3066930.13 | 3.0669 | 3066930.13 | 13.0933 | 13093348.98 | 2021-10-26 20:10:27 | 0 | 0 | 0 | 0 | Close | -0.0001 | 26.4 | 0 | 0
3393 | 1 | 4 | Sim | 09:02:30 | 09:24:41 | 0 | 3.6151 | 0.81029 | 810294.4 | 0.81029 | 810294.4 | 3.5168 | 3516822.04 | 3.0669 | 3066930.13 | 3.0669 | 3066930.13 | 13.0933 | 13093348.98 | 2021-10-26 20:10:37 | 0 | 0 | 0 | 0 | Close | 0 | 26.8 | 0 | 0
3394 | 1 | 4 | Sim | 09:02:40 | 09:24:51 | 0 | 3.6151 | 0.81029 | 810294.4 | 0.81029 | 810294.4 | 3.5168 | 3516822.04 | 3.0669 | 3066930.13 | 3.0669 | 3066930.13 | 13.0933 | 13093348.98 | 2021-10-26 20:10:47 | 0 | 0 | 0 | 0 | Close | -0.0001 | 26.6 | 0 | 0
3395 | 1 | 4 | Sim | 09:02:50 | 09:25:01 | 0 | 3.6151 | 0.81029 | 810294.4 | 0.81029 | 810294.4 | 3.5168 | 3516822.04 | 3.0669 | 3066930.13 | 3.0669 | 3066930.13 | 13.0933 | 13093348.98 | 2021-10-26 20:10:57 | 0 | 0 | 0 | 0 | Close | 0 | 26.8 | 0 | 0
3396 | 1 | 4 | Sim | 09:03:00 | 09:25:11 | 0 | 3.6154 | 0.81029 | 810294.4 | 0.81029 | 810294.4 | 3.5168 | 3516822.04 | 3.0669 | 3066930.13 | 3.0669 | 3066930.13 | 13.0933 | 13093348.98 | 2021-10-26 20:11:07 | 0 | 0 | 0 | 0 | Close | 0 | 26.8 | 0 | 0
3397 | 1 | 4 | Sim | 09:03:10 | 09:25:21 | 0 | 3.6154 | 0.81029 | 810294.4 | 0.81029 | 810294.4 | 3.5168 | 3516822.04 | 3.0669 | 3066930.13 | 3.0669 | 3066930.13 | 13.0933 | 13093348.98 | 2021-10-26 20:11:17 | 0 | 0 | 0 | 0 | Close | 0 | 26.2 | 0 | 0
3398 | 1 | 4 | Sim | 09:03:20 | 09:25:31 | 0 | 3.6154 | 0.81029 | 810294.4 | 0.81029 | 810294.4 | 3.5168 | 3516822.04 | 3.0669 | 3066930.13 | 3.0669 | 3066930.13 | 13.0933 | 13093348.98 | 2021-10-26 20:11:27 | 0 | 0 | 0 | 0 | Close | 0 | 26.6 | 0 | 0
3399 | 1 | 4 | Sim | 09:03:30 | 09:25:41 | 0 | 3.6154 | 0.81029 | 810294.4 | 0.81029 | 810294.4 | 3.5168 | 3516822.04 | 3.0669 | 3066930.13 | 3.0669 | 3066930.13 | 13.0933 | 13093348.98 | 2021-10-26 20:11:37 | 0 | 0 | 0 | 0 | Close | -0.0001 | 26.6 | 0 | 0
3400 | 1 | 4 | Sim | 09:03:40 | 09:25:51 | 0 | 3.6154 | 0.81029 | 810294.4 | 0.81029 | 810294.4 | 3.5168 | 3516822.04 | 3.0669 | 3066930.13 | 3.0669 | 3066930.13 | 13.0933 | 13093348.98 | 2021-10-26 20:11:47 | 0 | 0 | 0 | 0 | Close | 0 | 26.8 | 0 | 0
3401 | 1 | 4 | Sim | 09:03:50 | 09:26:01 | 0 | 3.6154 | 0.81029 | 810294.4 | 0.81029 | 810294.4 | 3.5168 | 3516822.04 | 3.0669 | 3066930.13 | 3.0669 | 3066930.13 | 13.0933 | 13093348.98 | 2021-10-26 20:11:57 | 0 | 0 | 0 | 0 | Close | 0 | 26.8 | 0 | 0
3402 | 1 | 4 | Sim | 09:04:00 | 09:26:11 | 0 | 3.6154 | 0.81029 | 810294.4 | 0.81029 | 810294.4 | 3.5168 | 3516822.04 | 3.0669 | 3066930.13 | 3.0669 | 3066930.13 | 13.0933 | 13093348.98 | 2021-10-26 20:12:07 | 0 | 0 | 0 | 0 | Close | -0.0001 | 26.6 | 0 | 0
3403 | 1 | 4 | Sim | 09:04:10 | 09:26:21 | 0 | 3.6157 | 0.81029 | 810294.4 | 0.81029 | 810294.4 | 3.5168 | 3516822.04 | 3.0669 | 3066930.13 | 3.0669 | 3066930.13 | 13.0933 | 13093348.98 | 2021-10-26 20:12:17 | 0 | 0 | 0 | 0 | Close | 0 | 26.2 | 0 | 0
3404 | 1 | 4 | Sim | 09:04:20 | 09:26:31 | 0 | 3.6154 | 0.81029 | 810294.4 | 0.81029 | 810294.4 | 3.5168 | 3516822.04 | 3.0669 | 3066930.13 | 3.0669 | 3066930.13 | 13.0933 | 13093348.98 | 2021-10-26 20:12:27 | 0 | 0 | 0 | 0 | Close | -0.0001 | 26.8 | 0 | 0
3405 | 1 | 4 | Sim | 09:04:30 | 09:26:41 | 0 | 3.6157 | 0.81029 | 810294.4 | 0.81029 | 810294.4 | 3.5168 | 3516822.04 | 3.0669 | 3066930.13 | 3.0669 | 3066930.13 | 13.0933 | 13093348.98 | 2021-10-26 20:12:37 | 0 | 0 | 0 | 0 | Close | 0 | 26.8 | 0 | 0
3406 | 1 | 4 | Sim | 09:04:40 | 09:26:51 | 0 | 3.6157 | 0.81029 | 810294.4 | 0.81029 | 810294.4 | 3.5168 | 3516822.04 | 3.0669 | 3066930.13 | 3.0669 | 3066930.13 | 13.0933 | 13093348.98 | 2021-10-26 20:12:47 | 0 | 0 | 0 | 0 | Close | -0.0001 | 26.7 | 0 | 0
3407 | 1 | 4 | Sim | 09:04:50 | 09:27:01 | 0 | 3.6157 | 0.81029 | 810294.4 | 0.81029 | 810294.4 | 3.5168 | 3516822.04 | 3.0669 | 3066930.13 | 3.0669 | 3066930.13 | 13.0933 | 13093348.98 | 2021-10-26 20:12:57 | 0 | 0 | 0 | 0 | Close | 0 | 26.3 | 0 | 0
3408 | 1 | 4 | Sim | 09:05:00 | 09:27:11 | 0 | 3.6157 | 0.81029 | 810294.4 | 0.81029 | 810294.4 | 3.5168 | 3516822.04 | 3.0669 | 3066930.13 | 3.0669 | 3066930.13 | 13.0933 | 13093348.98 | 2021-10-26 20:13:07 | 0 | 0 | 0 | 0 | Close | 0 | 26.9 | 0 | 0
3409 | 1 | 4 | Sim | 09:05:10 | 09:27:21 | 0 | 3.6157 | 0.81029 | 810294.4 | 0.81029 | 810294.4 | 3.5168 | 3516822.04 | 3.0669 | 3066930.13 | 3.0669 | 3066930.13 | 13.0933 | 13093348.98 | 2021-10-26 20:13:17 | 0 | 0 | 0 | 0 | Close | 0 | 26.7 | 0 | 0
3410 | 1 | 4 | Sim | 09:05:20 | 09:27:31 | 0 | 3.6157 | 0.81029 | 810294.4 | 0.81029 | 810294.4 | 3.5168 | 3516822.04 | 3.0669 | 3066930.13 | 3.0669 | 3066930.13 | 13.0933 | 13093348.98 | 2021-10-26 20:13:27 | 0 | 0 | 0 | 0 | Close | -0.0001 | 26.7 | 0 | 0
3411 | 1 | 4 | Sim | 09:05:30 | 09:27:41 | 0 | 3.6157 | 0.81029 | 810294.4 | 0.81029 | 810294.4 | 3.5168 | 3516822.04 | 3.0669 | 3066930.13 | 3.0669 | 3066930.13 | 13.0933 | 13093348.98 | 2021-10-26 20:13:37 | 0 | 0 | 0 | 0 | Close | 0 | 26.7 | 0 | 0
3412 | 1 | 4 | Sim | 09:05:40 | 09:27:51 | 0 | 3.6157 | 0.81029 | 810294.4 | 0.81029 | 810294.4 | 3.5168 | 3516822.04 | 3.0669 | 3066930.13 | 3.0669 | 3066930.13 | 13.0933 | 13093348.98 | 2021-10-26 20:13:47 | 0 | 0 | 0 | 0 | Close | 0 | 26.7 | 0 | 0
3413 | 1 | 4 | Sim | 09:05:50 | 09:28:01 | 0 | 3.6157 | 0.81029 | 810294.4 | 0.81029 | 810294.4 | 3.5168 | 3516822.04 | 3.0669 | 3066930.13 | 3.0669 | 3066930.13 | 13.0933 | 13093348.98 | 2021-10-26 20:13:57 | 0 | 0 | 0 | 0 | Close | 0 | 26.7 | 0 | 0
3414 | 1 | 4 | Sim | 09:06:00 | 09:28:11 | 0 | 3.616 | 0.81029 | 810294.4 | 0.81029 | 810294.4 | 3.5168 | 3516822.04 | 3.0669 | 3066930.13 | 3.0669 | 3066930.13 | 13.0933 | 13093348.98 | 2021-10-26 20:14:07 | 0 | 0 | 0 | 0 | Close | -0.0001 | 26.1 | 0 | 0
3415 | 1 | 4 | Sim | 09:06:10 | 09:28:21 | 0 | 3.616 | 0.81029 | 810294.4 | 0.81029 | 810294.4 | 3.5168 | 3516822.04 | 3.0669 | 3066930.13 | 3.0669 | 3066930.13 | 13.0933 | 13093348.98 | 2021-10-26 20:14:17 | 0 | 0 | 0 | 0 | Close | 0 | 26.7 | 0 | 0
3416 | 1 | 4 | Sim | 09:06:20 | 09:28:31 | 0 | 3.616 | 0.81029 | 810294.4 | 0.81029 | 810294.4 | 3.5168 | 3516822.04 | 3.0669 | 3066930.13 | 3.0669 | 3066930.13 | 13.0933 | 13093348.98 | 2021-10-26 20:14:27 | 0 | 0 | 0 | 0 | Close | 0 | 26.7 | 0 | 0
3417 | 1 | 4 | Sim | 09:06:30 | 09:28:41 | 0 | 3.616 | 0.81029 | 810294.4 | 0.81029 | 810294.4 | 3.5168 | 3516822.04 | 3.0669 | 3066930.13 | 3.0669 | 3066930.13 | 13.0933 | 13093348.98 | 2021-10-26 20:14:37 | 0 | 0 | 0 | 0 | Close | 0 | 26.7 | 0 | 0
3418 | 1 | 4 | Sim | 09:06:40 | 09:28:51 | 0 | 3.616 | 0.81029 | 810294.4 | 0.81029 | 810294.4 | 3.5168 | 3516822.04 | 3.0669 | 3066930.13 | 3.0669 | 3066930.13 | 13.0933 | 13093348.98 | 2021-10-26 20:14:47 | 0 | 0 | 0 | 0 | Close | 0 | 26.7 | 0 | 0
3419 | 1 | 4 | Sim | 09:06:50 | 09:29:01 | 0 | 3.616 | 0.81029 | 810294.4 | 0.81029 | 810294.4 | 3.5168 | 3516822.04 | 3.0669 | 3066930.13 | 3.0669 | 3066930.13 | 13.0933 | 13093348.98 | 2021-10-26 20:14:57 | 0 | 0 | 0 | 0 | Close | 0 | 26.3 | 0 | 0
3420 | 1 | 4 | Sim | 09:07:00 | 09:29:11 | 0 | 3.616 | 0.81029 | 810294.4 | 0.81029 | 810294.4 | 3.5168 | 3516822.04 | 3.0669 | 3066930.13 | 3.0669 | 3066930.13 | 13.0933 | 13093348.98 | 2021-10-26 20:15:07 | 0 | 0 | 0 | 0 | Close | -0.0001 | 26.5 | 0 | 0
3421 | 1 | 4 | Sim | 09:07:10 | 09:29:21 | -0.1927 | 3.6114 | 3.5169 | 3516866.84 | 0.81029 | 810294.4 | 3.5169 | 3516866.84 | 13.0935 | 13093511.11 | 3.0669 | 3066930.13 | 13.0935 | 13093511.11 | 2021-10-26 20:15:17 | -0.69592 | -588385.314 | -588385314.0097 | 18741.049 | Close | 0 | 26.3 | 0 | 0
3422 | 1 | 4 | Sim | 09:07:20 | 09:29:31 | -0.20535 | 3.6101 | 3.5174 | 3517432.53 | 0.81029 | 810294.4 | 3.5174 | 3517432.53 | 13.0955 | 13095552 | 3.0669 | 3066930.13 | 13.0955 | 13095552 | 2021-10-26 20:15:27 | -0.74133 | -435.1453 | -435145.2991 | 17580.228 | Close | 0 | 26.5 | 0 | 0
3423 | 1 | 4 | Sim | 09:07:30 | 09:29:41 | -0.3244 | 3.6067 | 3.518 | 3518025.6 | 0.81029 | 810294.4 | 3.518 | 3518025.6 | 13.0977 | 13097692.44 | 3.0669 | 3066930.13 | 13.0977 | 13097692.44 | 2021-10-26 20:15:37 | -1.17 | -174.4314 | -174431.3725 | 11118.064 | Close | 0 | 26.7 | 0 | 0
3424 | 1 | 4 | Sim | 09:07:40 | 09:29:51 | 1.0714 | 3.6433 | 0.81123 | 811233.96 | 0.81123 | 811233.96 | 3.5184 | 3518369.42 | 3.0703 | 3070353.42 | 3.0703 | 3070353.42 | 13.0989 | 13098934.04 | 2021-10-26 20:15:47 | 3.9035 | -73956.0559 | -73956055.8591 | 3400.534 | Close | -0.0001 | 26.5 | 0 | 0
3425 | 1 | 4 | Sim | 09:07:50 | 09:30:01 | -0.05803 | 3.6092 | 3.5217 | 3521725.16 | 0.81123 | 811233.96 | 3.5217 | 3521725.16 | 13.1109 | 13110890.67 | 3.0703 | 3070353.42 | 13.1109 | 13110890.67 | 2021-10-26 20:15:57 | -0.20944 | -79486.5455 | -79486545.4545 | 62195.417 | Close | 0 | 26.5 | 0 | 0
3426 | 1 | 4 | Sim | 09:08:00 | 09:30:11 | -0.29687 | 3.6067 | 3.5224 | 3522381.51 | 0.81254 | 812543.73 | 3.5224 | 3522381.51 | 13.1133 | 13113252.98 | 3.0751 | 3075126.76 | 13.1133 | 13113252.98 | 2021-10-26 20:16:07 | -1.0707 | -262.5422 | -262542.2222 | 12149.089 | Close | 0 | 26.5 | 0 | 0
3427 | 1 | 4 | Sim | 09:08:10 | 09:30:21 | 1.1734 | 3.6445 | 0.81428 | 814284.18 | 0.81428 | 814284.18 | 3.5245 | 3524498.84 | 3.0815 | 3081470.58 | 3.0815 | 3081470.58 | 13.1208 | 13120789.33 | 2021-10-26 20:16:17 | 4.2763 | -71642.7866 | -71642786.5961 | 3106.037 | Close | 0 | 26.1 | 0 | 0
3428 | 1 | 4 | Sim | 09:08:20 | 09:30:31 | -0.2805 | 3.6061 | 3.5255 | 3525472.71 | 0.81428 | 814284.18 | 3.5255 | 3525472.71 | 13.1243 | 13124297.96 | 3.0815 | 3081470.58 | 13.1243 | 13124297.96 | 2021-10-26 20:16:27 | -1.0115 | -70603.8681 | -70603868.0556 | 12855.971 | Close | 0 | 26.5 | 0 | 0
3429 | 1 | 4 | Sim | 09:08:30 | 09:30:41 | -0.28869 | 3.6052 | 3.5266 | 3526607.29 | 0.81428 | 814284.18 | 3.5266 | 3526607.29 | 13.1284 | 13128379.73 | 3.0815 | 3081470.58 | 13.1284 | 13128379.73 | 2021-10-26 20:16:37 | -1.0408 | -1260.642 | -1260641.9753 | 12488.136 | Close | 0 | 26.5 | 0 | 0
3430 | 1 | 4 | Sim | 09:08:40 | 09:30:51 | -0.29687 | 3.6061 | 3.5271 | 3527150.93 | 0.81509 | 815089.16 | 3.5271 | 3527150.93 | 13.1303 | 13130342.4 | 3.0844 | 3084398.58 | 13.1303 | 13130342.4 | 2021-10-26 20:16:47 | -1.0705 | 604.0494 | 604049.3827 | 12147.405 | Close | -0.0001 | 26.5 | 0 | 0
3431 | 1 | 4 | Sim | 09:08:50 | 09:31:01 | -0.2686 | 3.6055 | 3.5284 | 3528380.44 | 0.81509 | 815089.16 | 3.5284 | 3528380.44 | 13.1348 | 13134762.67 | 3.0844 | 3084398.58 | 13.1348 | 13134762.67 | 2021-10-26 20:16:57 | -0.96844 | -2049.1852 | -2049185.1852 | 13423.306 | Close | 0 | 26.5 | 0 | 0
3432 | 1 | 4 | Sim | 09:09:00 | 09:31:11 | -0.27157 | 3.6046 | 3.5297 | 3529747.91 | 0.81509 | 815089.16 | 3.5297 | 3529747.91 | 13.1397 | 13139670.76 | 3.0844 | 3084398.58 | 13.1397 | 13139670.76 | 2021-10-26 20:17:07 | -0.9789 | -1519.4074 | -1519407.4074 | 13273.189 | Close | 0 | 25.9 | 0 | 0
3433 | 1 | 4 | Sim | 09:09:10 | 09:31:21 | -2.465 | 3.5385 | 3.5367 | 3536662.4 | 0.81509 | 815089.16 | 3.5367 | 3536662.4 | 13.164 | 13163959.47 | 3.0844 | 3084398.58 | 13.164 | 13163959.47 | 2021-10-26 20:17:17 | -8.7225 | -104.6065 | -104606.4885 | 1435.485 | Close | 0 | 26.5 | 0 | 0
3434 | 1 | 4 | Sim | 09:09:20 | 09:31:31 | -0.20238 | 3.5999 | 3.538 | 3538012.09 | 0.81509 | 815089.16 | 3.538 | 3538012.09 | 13.1688 | 13168773.69 | 3.0844 | 3084398.58 | 13.1688 | 13168773.69 | 2021-10-26 20:17:27 | -0.72855 | 21.9819 | 21981.9037 | 17787.824 | Close | 0 | 26.5 | 0 | 0
3435 | 1 | 4 | Sim | 09:09:30 | 09:31:41 | -0.20238 | 3.6015 | 3.5386 | 3538577.78 | 0.81509 | 815089.16 | 3.5386 | 3538577.78 | 13.1708 | 13170810.31 | 3.0844 | 3084398.58 | 13.1708 | 13170810.31 | 2021-10-26 20:17:37 | -0.72887 | 353.5556 | 353555.5556 | 17795.73 | Close | 0 | 26.1 | 0 | 0
3436 | 1 | 4 | Sim | 09:09:40 | 09:31:51 | -0.20238 | 3.6024 | 3.5391 | 3539140.27 | 0.81509 | 815089.16 | 3.5391 | 3539140.27 | 13.1728 | 13172835.56 | 3.0844 | 3084398.58 | 13.1728 | 13172835.56 | 2021-10-26 20:17:47 | -0.72905 | 624.9877 | 624987.6543 | 17800.177 | Close | 0 | 26.5 | 0 | 0
3437 | 1 | 4 | Sim | 09:09:50 | 09:32:01 | -0.20238 | 3.6027 | 3.5397 | 3539706.67 | 0.81509 | 815089.16 | 3.5397 | 3539706.67 | 13.1749 | 13174877.87 | 3.0844 | 3084398.58 | 13.1749 | 13174877.87 | 2021-10-26 20:17:57 | -0.72911 | 1888 | 1888000 | 17802.154 | Close | -0.0001 | 26.5 | 0 | 0
3438 | 1 | 4 | Sim | 09:10:00 | 09:32:11 | 0.62574 | 3.6272 | 0.81656 | 816563.56 | 0.81656 | 816563.56 | 3.54 | 3539970.84 | 3.0898 | 3089767.47 | 3.0898 | 3089767.47 | 13.1758 | 13175826.49 | 2021-10-26 20:18:07 | 2.2697 | -111148.6984 | -111148698.4127 | 5796.657 | Close | 0 | 26.5 | 0 | 0
3439 | 1 | 4 | Sim | 09:10:10 | 09:32:21 | -1.7463 | 3.5655 | 3.542 | 3542007.47 | 0.8171 | 817097.33 | 3.542 | 3542007.47 | 13.1831 | 13183111.11 | 3.0917 | 3091708.09 | 13.1831 | 13183111.11 | 2021-10-26 20:18:17 | -6.2263 | -44172.5107 | -44172510.7149 | 2041.78 | Close | 0 | 26.1 | 0 | 0
3440 | 1 | 4 | Sim | 09:10:20 | 09:32:31 | 1.7894 | 3.6535 | 0.81831 | 818310.67 | 0.81831 | 818310.67 | 3.5455 | 3545534.93 | 3.0961 | 3096130.49 | 3.0961 | 3096130.49 | 13.1956 | 13195558.4 | 2021-10-26 20:18:27 | 6.5377 | -30951.1 | -30951100 | 2041.712 | Close | 0 | 26.5 | 0 | 0
3441 | 1 | 4 | Sim | 09:10:30 | 09:32:41 | 2.2582 | 3.6749 | 0.82453 | 824530.04 | 0.82453 | 824530.04 | 3.5455 | 3545534.93 | 3.119 | 3118972.09 | 3.119 | 3118972.09 | 13.1956 | 13195558.4 | 2021-10-26 20:18:37 | 8.2986 | 290.6251 | 290625.1298 | 1627.373 | Close | 0 | 26.7 | 0 | 0
3442 | 1 | 4 | Sim | 09:10:40 | 09:32:51 | -0.28869 | 3.6086 | 3.5461 | 3546099.2 | 0.82578 | 825775.11 | 3.5461 | 3546099.2 | 13.1976 | 13197595.02 | 3.1235 | 3123526.4 | 13.1976 | 13197595.02 | 2021-10-26 20:18:47 | -1.0418 | -41049.3085 | -41049308.5302 | 12499.913 | Close | 0 | 26.7 | 0 | 0
3443 | 1 | 4 | Sim | 09:10:50 | 09:33:01 | -0.27678 | 3.607 | 3.5469 | 3546878.22 | 0.82578 | 825775.11 | 3.5469 | 3546878.22 | 13.2004 | 13200403.91 | 3.1235 | 3123526.4 | 13.2004 | 13200403.91 | 2021-10-26 20:18:57 | -0.99835 | -486.8889 | -486888.8889 | 13032.011 | Close | 0 | 26.7 | 0 | 0
3444 | 1 | 4 | Sim | 09:11:00 | 09:33:11 | -0.28422 | 3.608 | 3.5474 | 3547434.31 | 0.82727 | 827265.24 | 3.5474 | 3547434.31 | 13.2024 | 13202412.09 | 3.129 | 3128981.69 | 13.2024 | 13202412.09 | 2021-10-26 20:19:07 | -1.0255 | 556.0889 | 556088.8889 | 12694.392 | Close | 0 | 26.7 | 0 | 0
3445 | 1 | 4 | Sim | 09:11:10 | 09:33:21 | -0.29241 | 3.6064 | 3.5482 | 3548228.62 | 0.82727 | 827265.24 | 3.5482 | 3548228.62 | 13.2053 | 13205276.44 | 3.129 | 3128981.69 | 13.2053 | 13205276.44 | 2021-10-26 20:19:17 | -1.0546 | -496.4444 | -496444.4444 | 12333.367 | Close | 0 | 26.7 | 0 | 0
3446 | 1 | 4 | Sim | 09:11:20 | 09:33:31 | -0.29985 | 3.6052 | 3.5493 | 3549316.98 | 0.82727 | 827265.24 | 3.5493 | 3549316.98 | 13.2092 | 13209191.82 | 3.129 | 3128981.69 | 13.2092 | 13209191.82 | 2021-10-26 20:19:27 | -1.081 | -906.963 | -906962.963 | 12023.345 | Close | 0 | 26.1 | 0 | 0
3447 | 1 | 4 | Sim | 09:11:30 | 09:33:41 | -0.30059 | 3.6046 | 3.5501 | 3550134.04 | 0.82727 | 827265.24 | 3.5501 | 3550134.04 | 13.2121 | 13212138.67 | 3.129 | 3128981.69 | 13.2121 | 13212138.67 | 2021-10-26 20:19:37 | -1.0835 | -1361.7778 | -1361777.7778 | 11991.75 | Close | 0 | 26.7 | 0 | 0
3448 | 1 | 4 | Sim | 09:11:40 | 09:33:51 | -0.28869 | 3.6046 | 3.5509 | 3550954.31 | 0.82727 | 827265.24 | 3.5509 | 3550954.31 | 13.2151 | 13215094.04 | 3.129 | 3128981.69 | 13.2151 | 13215094.04 | 2021-10-26 20:19:47 | -1.0406 | 0 | 0 | 12486.058 | Close | 0 | 26.7 | 0 | 0
3449 | 1 | 4 | Sim | 09:11:50 | 09:34:01 | -0.29687 | 3.6055 | 3.5516 | 3551582.58 | 0.82824 | 828237.24 | 3.5516 | 3551582.58 | 13.2174 | 13217359.64 | 3.1325 | 3132535.82 | 13.2174 | 13217359.64 | 2021-10-26 20:19:57 | -1.0704 | 698.0741 | 698074.0741 | 12145.384 | Close | -0.0001 | 26.7 | 0 | 0
3450 | 1 | 4 | Sim | 09:12:00 | 09:34:11 | -0.29241 | 3.603 | 3.5536 | 3553558.76 | 0.82824 | 828237.24 | 3.5536 | 3553558.76 | 13.2244 | 13224439.47 | 3.1325 | 3132535.82 | 13.2244 | 13224439.47 | 2021-10-26 20:20:07 | -1.0535 | -790.4711 | -790471.1111 | 12321.74 | Close | 0 | 26.9 | 0 | 0
3451 | 1 | 4 | Sim | 09:12:10 | 09:34:21 | -1.9933 | 3.5587 | 3.5551 | 3555075.2 | 0.82824 | 828237.24 | 3.5551 | 3555075.2 | 13.2299 | 13229873.78 | 3.1325 | 3132535.82 | 13.2299 | 13229873.78 | 2021-10-26 20:20:17 | -7.0936 | -34.2313 | -34231.2516 | 1785.331 | Close | 0 | 26.7 | 0 | 0
3452 | 1 | 4 | Sim | 09:12:20 | 09:34:31 | -2.1443 | 3.5456 | 3.5622 | 3562188.09 | 0.82824 | 828237.24 | 3.5622 | 3562188.09 | 13.255 | 13255010.13 | 3.1325 | 3132535.82 | 13.255 | 13255010.13 | 2021-10-26 20:20:27 | -7.603 | -542.9686 | -542968.6175 | 1653.469 | Close | 0 | 26.7 | 0 | 0
3453 | 1 | 4 | Sim | 09:12:30 | 09:34:41 | -0.51562 | 3.5844 | 3.567 | 3567013.69 | 0.82824 | 828237.24 | 3.567 | 3567013.69 | 13.272 | 13272038.4 | 3.1325 | 3132535.82 | 13.272 | 13272038.4 | 2021-10-26 20:20:37 | -1.8482 | 124.3711 | 124371.134 | 6951.631 | Close | 0 | 26.5 | 0 | 0
3454 | 1 | 4 | Sim | 09:12:40 | 09:34:51 | -0.20238 | 3.5946 | 3.5694 | 3569436.09 | 0.82824 | 828237.24 | 3.5694 | 3569436.09 | 13.2807 | 13280675.56 | 3.1325 | 3132535.82 | 13.2807 | 13280675.56 | 2021-10-26 20:20:47 | -0.72748 | 237.4902 | 237490.1961 | 17761.636 | Close | 0 | 26.7 | 0 | 0
3455 | 1 | 4 | Sim | 09:12:50 | 09:35:01 | -0.20238 | 3.5971 | 3.57 | 3569999.29 | 0.82824 | 828237.24 | 3.57 | 3569999.29 | 13.2827 | 13282700.8 | 3.1325 | 3132535.82 | 13.2827 | 13282700.8 | 2021-10-26 20:20:57 | -0.72798 | 225.28 | 225280 | 17773.989 | Close | 0 | 26.7 | 0 | 0
3456 | 1 | 4 | Sim | 09:13:00 | 09:35:11 | 1.6897 | 3.6483 | 0.82943 | 829430.67 | 0.82943 | 829430.67 | 3.5704 | 3570396.8 | 3.1369 | 3136877.87 | 3.1369 | 3136877.87 | 13.2841 | 13284128.71 | 2021-10-26 20:21:07 | 6.1646 | -53526.7309 | -53526730.9028 | 2159.102 | Close | 0 | 26.7 | 0 | 0
3457 | 1 | 4 | Sim | 09:13:10 | 09:35:21 | 1.1496 | 3.6383 | 0.83204 | 832041.42 | 0.83204 | 832041.42 | 3.5705 | 3570544.71 | 3.1464 | 3146379.02 | 3.1464 | 3146379.02 | 13.2847 | 13284663.47 | 2021-10-26 20:21:17 | 4.1824 | -261.0756 | -261075.5556 | 3165.064 | Close | -0.0001 | 26.7 | 0 | 0
3458 | 1 | 4 | Sim | 09:13:20 | 09:35:31 | -0.28869 | 3.6008 | 3.5713 | 3571331.56 | 0.83204 | 832041.42 | 3.5713 | 3571331.56 | 13.2875 | 13287497.96 | 3.1464 | 3146379.02 | 13.2875 | 13287497.96 | 2021-10-26 20:21:27 | -1.0395 | -73047.7369 | -73047736.8889 | 12472.895 | Close | 0 | 26.4 | 0 | 0
3459 | 1 | 4 | Sim | 09:13:30 | 09:35:41 | -1.619 | 3.5655 | 3.5729 | 3572904.53 | 0.83204 | 832041.42 | 3.5729 | 3572904.53 | 13.2931 | 13293132.8 | 3.1464 | 3146379.02 | 13.2931 | 13293132.8 | 2021-10-26 20:21:37 | -5.7727 | -44.5603 | -44560.277 | 2202.231 | Close | 0 | 26.6 | 0 | 0
3460 | 1 | 4 | Sim | 09:13:40 | 09:35:51 | -0.5744 | 3.5816 | 3.5818 | 3581788.44 | 0.83204 | 832041.42 | 3.5818 | 3581788.44 | 13.3243 | 13324279.47 | 3.1464 | 3146379.02 | 13.3243 | 13324279.47 | 2021-10-26 20:21:47 | -2.0573 | 551.7957 | 551795.7212 | 6235.55 | Close | -0.0001 | 26.8 | 0 | 0
3461 | 1 | 4 | Sim | 09:13:50 | 09:36:01 | -0.11681 | 3.5974 | 3.5825 | 3582479.29 | 0.83204 | 832041.42 | 3.5825 | 3582479.29 | 13.3268 | 13326758.4 | 3.1464 | 3146379.02 | 13.3268 | 13326758.4 | 2021-10-26 20:21:57 | -0.42021 | 43.7243 | 43724.3319 | 30797.878 | Close | -0.0001 | 26.8 | 0 | 0
3462 | 1 | 4 | Sim | 09:14:00 | 09:36:11 | -0.27678 | 3.5996 | 3.5826 | 3582555.73 | 0.83462 | 834621.78 | 3.5826 | 3582555.73 | 13.327 | 13327035.73 | 3.1558 | 3155772.09 | 13.327 | 13327035.73 | 2021-10-26 20:22:07 | -0.9963 | 34.7475 | 34747.4747 | 13005.275 | Close | 0 | 26.6 | 0 | 0
3463 | 1 | 4 | Sim | 09:14:10 | 09:36:21 | -2.4174 | 3.5351 | 3.5886 | 3588627.91 | 0.83462 | 834621.78 | 3.5886 | 3588627.91 | 13.3484 | 13348360.53 | 3.1558 | 3155772.09 | 13.3484 | 13348360.53 | 2021-10-26 20:22:17 | -8.5458 | -94.1423 | -94142.2911 | 1462.35 | Close | 0 | 26.6 | 0 | 0
3464 | 1 | 4 | Sim | 09:14:20 | 09:36:31 | -0.20907 | 3.5946 | 3.5899 | 3589950.22 | 0.83462 | 834621.78 | 3.5899 | 3589950.22 | 13.3531 | 13353075.2 | 3.1558 | 3155772.09 | 13.3531 | 13353075.2 | 2021-10-26 20:22:27 | -0.75152 | 22.2237 | 22223.7162 | 17193.762 | Close | -0.0001 | 26.8 | 0 | 0
3465 | 1 | 4 | Sim | 09:14:30 | 09:36:41 | -0.20535 | 3.5968 | 3.5905 | 3590515.91 | 0.83462 | 834621.78 | 3.5905 | 3590515.91 | 13.3551 | 13355108.98 | 3.1558 | 3155772.09 | 13.3551 | 13355108.98 | 2021-10-26 20:22:37 | -0.7386 | 257.1313 | 257131.3131 | 17515.461 | Close | 0 | 26.8 | 0 | 0
3466 | 1 | 4 | Sim | 09:14:40 | 09:36:51 | 0.62574 | 3.6222 | 0.83639 | 836390.58 | 0.83639 | 836390.58 | 3.5908 | 3590779.02 | 3.1622 | 3162224 | 3.1622 | 3162224 | 13.356 | 13356051.91 | 2021-10-26 20:22:47 | 2.2666 | -108430.1312 | -108430131.2336 | 5788.826 | Close | -0.0001 | 26.6 | 0 | 0
3467 | 1 | 4 | Sim | 09:14:50 | 09:37:01 | -0.28422 | 3.6005 | 3.5912 | 3591161.6 | 0.83842 | 838424.62 | 3.5912 | 3591161.6 | 13.3574 | 13357431.47 | 3.1696 | 3169640.89 | 13.3574 | 13357431.47 | 2021-10-26 20:22:57 | -1.0233 | -126947.9734 | -126947973.3743 | 12668.004 | Close | 0 | 26.2 | 0 | 0
3468 | 1 | 4 | Sim | 09:15:00 | 09:37:11 | -0.29241 | 3.5993 | 3.592 | 3592024.53 | 0.83842 | 838424.62 | 3.592 | 3592024.53 | 13.3605 | 13360536.18 | 3.1696 | 3169640.89 | 13.3605 | 13360536.18 | 2021-10-26 20:23:07 | -1.0525 | -719.1111 | -719111.1111 | 12309.086 | Close | 0 | 26.6 | 0 | 0
3469 | 1 | 4 | Sim | 09:15:10 | 09:37:21 | -0.30059 | 3.599 | 3.5928 | 3592832.36 | 0.83842 | 838424.62 | 3.5928 | 3592832.36 | 13.3635 | 13363446.04 | 3.1696 | 3169640.89 | 13.3635 | 13363446.04 | 2021-10-26 20:23:17 | -1.0818 | -2692.7407 | -2692740.7407 | 11973.12 | Close | 0 | 26.6 | 0 | 0
3470 | 1 | 4 | Sim | 09:15:20 | 09:37:31 | -4.2396 | 3.4914 | 3.5975 | 3597518.58 | 0.83842 | 838424.62 | 3.5975 | 3597518.58 | 13.3799 | 13379949.51 | 3.1696 | 3169640.89 | 13.3799 | 13379949.51 | 2021-10-26 20:23:27 | -14.8021 | -43.5523 | -43552.2511 | 823.525 | Close | 0 | 26.6 | 0 | 0
3471 | 1 | 4 | Sim | 09:15:30 | 09:37:41 | -0.20238 | 3.5925 | 3.6025 | 3602544 | 0.83842 | 838424.62 | 3.6025 | 3602544 | 13.3976 | 13397583.64 | 3.1696 | 3169640.89 | 13.3976 | 13397583.64 | 2021-10-26 20:23:37 | -0.72705 | 49.7074 | 49707.4404 | 17751.26 | Close | 0 | 26.6 | 0 | 0
3472 | 1 | 4 | Sim | 09:15:40 | 09:37:51 | -0.16517 | 3.5959 | 3.6032 | 3603172.62 | 0.83842 | 838424.62 | 3.6032 | 3603172.62 | 13.3998 | 13399842.13 | 3.1696 | 3169640.89 | 13.3998 | 13399842.13 | 2021-10-26 20:23:47 | -0.59393 | 184.8889 | 184888.8889 | 21771.508 | Close | -0.0001 | 26.2 | 0 | 0
3473 | 1 | 4 | Sim | 09:15:50 | 09:38:01 | 1.0253 | 3.6309 | 0.84045 | 840447.29 | 0.84045 | 840447.29 | 3.6032 | 3603209.6 | 3.177 | 3176978.13 | 3.177 | 3176978.13 | 13.4 | 13399977.24 | 2021-10-26 20:23:57 | 3.7227 | -78935.0095 | -78935009.5238 | 3541.339 | Close | 0 | 26.6 | 0 | 0
3474 | 1 | 4 | Sim | 09:16:00 | 09:38:11 | -0.2805 | 3.5971 | 3.6041 | 3604109.16 | 0.84045 | 840447.29 | 3.6041 | 3604109.16 | 13.4032 | 13403208.53 | 3.177 | 3176978.13 | 13.4032 | 13403208.53 | 2021-10-26 20:24:07 | -1.009 | -81765.144 | -81765143.9842 | 12823.886 | Close | 0 | 26.6 | 0 | 0
3475 | 1 | 4 | Sim | 09:16:10 | 09:38:21 | -4.0655 | 3.4954 | 3.6079 | 3607878.04 | 0.84045 | 840447.29 | 3.6079 | 3607878.04 | 13.4165 | 13416504.89 | 3.177 | 3176978.13 | 13.4165 | 13416504.89 | 2021-10-26 20:24:17 | -14.2104 | -37.0589 | -37058.8878 | 859.802 | Close | -0.0001 | 26.6 | 0 | 0
3476 | 1 | 4 | Sim | 09:16:20 | 09:38:31 | -0.20238 | 3.5949 | 3.6098 | 3609801.24 | 0.84045 | 840447.29 | 3.6098 | 3609801.24 | 13.4233 | 13423321.6 | 3.177 | 3176978.13 | 13.4233 | 13423321.6 | 2021-10-26 20:24:27 | -0.72754 | 19.3286 | 19328.6432 | 17763.118 | Close | 0 | 26.6 | 0 | 0
3477 | 1 | 4 | Sim | 09:16:30 | 09:38:41 | -0.20535 | 3.5965 | 3.6104 | 3610370.13 | 0.84045 | 840447.29 | 3.6104 | 3610370.13 | 13.4254 | 13425366.76 | 3.177 | 3176978.13 | 13.4254 | 13425366.76 | 2021-10-26 20:24:37 | -0.73854 | 355.5556 | 355555.5556 | 17514 | Close | 0 | 26.6 | 0 | 0
3478 | 1 | 4 | Sim | 09:16:40 | 09:38:51 | -0.28869 | 3.5956 | 3.6108 | 3610760.89 | 0.84076 | 840761.69 | 3.6108 | 3610760.89 | 13.4268 | 13426770.49 | 3.1781 | 3178114.84 | 13.4268 | 13426770.49 | 2021-10-26 20:24:47 | -1.038 | -434.1728 | -434172.8395 | 12454.882 | Close | 0 | 26.1 | 0 | 0
3479 | 1 | 4 | Sim | 09:16:50 | 09:39:01 | -0.70461 | 3.5844 | 3.6119 | 3611907.91 | 0.84076 | 840761.69 | 3.6119 | 3611907.91 | 13.4309 | 13430887.82 | 3.1781 | 3178114.84 | 13.4309 | 13430887.82 | 2021-10-26 20:24:57 | -2.5256 | -102.4127 | -102412.6984 | 5087.07 | Close | 0 | 26.5 | 0 | 0
3480 | 1 | 4 | Sim | 09:17:00 | 09:39:11 | -0.26785 | 3.5971 | 3.6125 | 3612510.93 | 0.84123 | 841228.36 | 3.6125 | 3612510.93 | 13.4331 | 13433055.29 | 3.1798 | 3179806.22 | 13.4331 | 13433055.29 | 2021-10-26 20:25:07 | -0.96348 | 47.4821 | 47482.0647 | 13429.531 | Close | 0 | 26.5 | 0 | 0
3481 | 1 | 4 | Sim | 09:17:10 | 09:39:21 | 1.3809 | 3.639 | 0.84161 | 841611.91 | 0.84161 | 841611.91 | 3.6132 | 3613195.38 | 3.1812 | 3181201.42 | 3.1812 | 3181201.42 | 13.4355 | 13435518.58 | 2021-10-26 20:25:17 | 5.0253 | -66131.2416 | -66131241.5805 | 2635.143 | Close | 0 | 26.5 | 0 | 0
3482 | 1 | 4 | Sim | 09:17:20 | 09:39:31 | -0.20238 | 3.5918 | 3.6185 | 3618493.51 | 0.84189 | 841894.4 | 3.6185 | 3618493.51 | 13.4541 | 13454116.98 | 3.1822 | 3182224.36 | 13.4541 | 13454116.98 | 2021-10-26 20:25:27 | -0.72691 | -58832.2373 | -58832237.2881 | 17747.801 | Close | 0 | 26.1 | 0 | 0
3483 | 1 | 4 | Sim | 09:17:30 | 09:39:41 | -0.20238 | 3.5953 | 3.6191 | 3619060.98 | 0.84189 | 841894.4 | 3.6191 | 3619060.98 | 13.4562 | 13456155.02 | 3.1822 | 3182224.36 | 13.4562 | 13456155.02 | 2021-10-26 20:25:37 | -0.72762 | 162.1333 | 162133.3333 | 17765.095 | Close | 0 | 26.5 | 0 | 0
3484 | 1 | 4 | Sim | 09:17:40 | 09:39:51 | -0.20535 | 3.5965 | 3.6196 | 3619628.44 | 0.84189 | 841894.4 | 3.6196 | 3619628.44 | 13.4582 | 13458197.33 | 3.1822 | 3182224.36 | 13.4582 | 13458197.33 | 2021-10-26 20:25:47 | -0.73854 | 472.8889 | 472888.8889 | 17514 | Close | 0 | 26.5 | 0 | 0
3485 | 1 | 4 | Sim | 09:17:50 | 09:40:01 | -0.2686 | 3.5949 | 3.6203 | 3620272.36 | 0.84189 | 841894.4 | 3.6203 | 3620272.36 | 13.4605 | 13460512.71 | 3.1822 | 3182224.36 | 13.4605 | 13460512.71 | 2021-10-26 20:25:57 | -0.96559 | -402.4444 | -402444.4444 | 13383.842 | Close | 0 | 26.5 | 0 | 0
3486 | 1 | 4 | Sim | 09:18:00 | 09:40:11 | 0.27157 | 3.6123 | 0.84343 | 843433.69 | 0.84343 | 843433.69 | 3.6203 | 3620272.36 | 3.1878 | 3187811.56 | 3.1878 | 3187811.56 | 13.4605 | 13460512.71 | 2021-10-26 20:26:07 | 0.98099 | -159588.4291 | -159588429.1188 | 13301.543 | Close | 0 | 26.7 | 0 | 0
3487 | 1 | 4 | Sim | 09:18:10 | 09:40:21 | -1.1421 | 3.5745 | 3.6215 | 3621532.44 | 0.84343 | 843433.69 | 3.6215 | 3621532.44 | 13.465 | 13465032.53 | 3.1878 | 3187811.56 | 13.465 | 13465032.53 | 2021-10-26 20:26:17 | -4.0825 | -73494.6761 | -73494676.0729 | 3129.734 | Close | 0 | 26.7 | 0 | 0
3488 | 1 | 4 | Sim | 09:18:20 | 09:40:31 | -0.20238 | 3.5934 | 3.6266 | 3626594.13 | 0.84343 | 843433.69 | 3.6266 | 3626594.13 | 13.4829 | 13482914.13 | 3.1878 | 3187811.56 | 13.4829 | 13482914.13 | 2021-10-26 20:26:27 | -0.72723 | 267.8142 | 267814.2269 | 17756.201 | Close | -0.0001 | 26.7 | 0 | 0
3489 | 1 | 4 | Sim | 09:18:30 | 09:40:41 | -0.20535 | 3.5953 | 3.6272 | 3627162.67 | 0.84343 | 843433.69 | 3.6272 | 3627162.67 | 13.485 | 13484956.44 | 3.1878 | 3187811.56 | 13.485 | 13484956.44 | 2021-10-26 20:26:37 | -0.73829 | 299.2281 | 299228.0702 | 17508.643 | Close | -0.0001 | 26.5 | 0 | 0
3490 | 1 | 4 | Sim | 09:18:40 | 09:40:51 | 0.02157 | 3.6015 | 0.84344 | 843439.73 | 0.84344 | 843439.73 | 3.6277 | 3627753.6 | 3.1878 | 3187833.24 | 3.1878 | 3187833.24 | 13.4871 | 13487081.24 | 2021-10-26 20:26:47 | 0.07768 | -448987.5699 | -448987569.8925 | 166968.013 | Close | 0 | 26.7 | 0 | 0
3491 | 1 | 4 | Sim | 09:18:50 | 09:41:01 | 1.1414 | 3.6328 | 0.84458 | 844584.98 | 0.84458 | 844584.98 | 3.628 | 3627985.07 | 3.192 | 3191986.49 | 3.192 | 3191986.49 | 13.4879 | 13487913.24 | 2021-10-26 20:26:57 | 4.1463 | 36.5893 | 36589.2794 | 3182.87 | Close | 0 | 26.7 | 0 | 0
3492 | 1 | 4 | Sim | 09:19:00 | 09:41:11 | -3.1644 | 3.5208 | 3.6303 | 3630316.8 | 0.84488 | 844880.18 | 3.6303 | 3630316.8 | 13.4962 | 13496193.42 | 3.1931 | 3193058.49 | 13.4962 | 13496193.42 | 2021-10-26 20:27:07 | -11.1413 | -24872.6056 | -24872605.5556 | 1112.617 | Close | 0 | 26.7 | 0 | 0
3493 | 1 | 4 | Sim | 09:19:10 | 09:41:21 | -0.30803 | 3.5921 | 3.6328 | 3632851.2 | 0.84488 | 844880.18 | 3.6328 | 3632851.2 | 13.5052 | 13505173.33 | 3.1931 | 3193058.49 | 13.5052 | 13505173.33 | 2021-10-26 20:27:17 | -1.1065 | 35.5456 | 35545.582 | 11661.527 | Close | 0 | 26.7 | 0 | 0
3494 | 1 | 4 | Sim | 09:19:20 | 09:41:31 | 0.36011 | 3.6142 | 0.84689 | 846887.73 | 0.84689 | 846887.73 | 3.6329 | 3632862.93 | 3.2003 | 3200349.87 | 3.2003 | 3200349.87 | 13.5052 | 13505216 | 2021-10-26 20:27:27 | 1.3015 | -126061.6953 | -126061695.3243 | 10036.656 | Close | -0.0001 | 26.7 | 0 | 0
3495 | 1 | 4 | Sim | 09:19:30 | 09:41:41 | -0.29687 | 3.5968 | 3.6335 | 3633499.02 | 0.84736 | 847364.27 | 3.6335 | 3633499.02 | 13.5075 | 13507504.36 | 3.2021 | 3202078.22 | 13.5075 | 13507504.36 | 2021-10-26 20:27:37 | -1.0678 | -160150.0741 | -160150074.0741 | 12116.078 | Close | -0.0001 | 26.3 | 0 | 0
3496 | 1 | 4 | Sim | 09:19:40 | 09:41:51 | -2.2746 | 3.5385 | 3.6395 | 3639519.64 | 0.84736 | 847364.27 | 3.6395 | 3639519.64 | 13.5288 | 13528807.82 | 3.2021 | 3202078.22 | 13.5288 | 13528807.82 | 2021-10-26 20:27:47 | -8.0485 | -103.2697 | -103269.6779 | 1555.692 | Close | 0 | 26.7 | 0 | 0
3497 | 1 | 4 | Sim | 09:19:50 | 09:42:01 | 0.20461 | 3.6042 | 0.84742 | 847421.07 | 0.84742 | 847421.07 | 3.6401 | 3640049.78 | 3.2023 | 3202283.38 | 3.2023 | 3202283.38 | 13.5307 | 13530710.76 | 2021-10-26 20:27:57 | 0.73746 | -42497.6952 | -42497695.2478 | 17614.975 | Close | 0 | 26.7 | 0 | 0
3498 | 1 | 4 | Sim | 09:20:00 | 09:42:11 | 1.0037 | 3.6303 | 0.84985 | 849849.87 | 0.84985 | 849849.87 | 3.6401 | 3640049.78 | 3.2111 | 3211097.6 | 3.2111 | 3211097.6 | 13.5307 | 13530710.76 | 2021-10-26 20:28:07 | 3.6438 | 93.0575 | 93057.4713 | 3616.945 | Close | -0.0001 | 26.9 | 0 | 0
3499 | 1 | 4 | Sim | 09:20:10 | 09:42:21 | -0.28422 | 3.5968 | 3.6408 | 3640769.42 | 0.85006 | 850061.24 | 3.6408 | 3640769.42 | 13.5333 | 13533299.2 | 3.2119 | 3211863.47 | 13.5333 | 13533299.2 | 2021-10-26 20:28:17 | -1.0223 | -83311.0315 | -83311031.5091 | 12654.986 | Close | 0 | 26.3 | 0 | 0
3500 | 1 | 4 | Sim | 09:20:20 | 09:42:31 | -0.27604 | 3.5959 | 3.6419 | 3641908.98 | 0.85006 | 850061.24 | 3.6419 | 3641908.98 | 13.5374 | 13537383.82 | 3.2119 | 3211863.47 | 13.5374 | 13537383.82 | 2021-10-26 20:28:27 | -0.99261 | -1266.1728 | -1266172.8395 | 13026.735 | Close | 0 | 26.1 | 0 | 0
3501 | 1 | 4 | Sim | 09:20:30 | 09:42:41 | -0.29687 | 3.5974 | 3.6424 | 3642378.31 | 0.85144 | 851436 | 3.6424 | 3642378.31 | 13.5391 | 13539073.42 | 3.2169 | 3216861.51 | 13.5391 | 13539073.42 | 2021-10-26 20:28:37 | -1.068 | 312.8889 | 312888.8889 | 12117.762 | Close | 0 | 26.3 | 0 | 0
3502 | 1 | 4 | Sim | 09:20:40 | 09:42:51 | -0.29613 | 3.5956 | 3.6439 | 3643864.18 | 0.85144 | 851436 | 3.6439 | 3643864.18 | 13.5444 | 13544398.22 | 3.2169 | 3216861.51 | 13.5444 | 13544398.22 | 2021-10-26 20:28:47 | -1.0648 | -825.4815 | -825481.4815 | 12141.964 | Close | 0 | 26.3 | 0 | 0
3503 | 1 | 4 | Sim | 09:20:50 | 09:43:01 | -0.28869 | 3.5953 | 3.6452 | 3645180.44 | 0.85144 | 851436 | 3.6452 | 3645180.44 | 13.5491 | 13549112.89 | 3.2169 | 3216861.51 | 13.5491 | 13549112.89 | 2021-10-26 20:28:57 | -1.0379 | -4387.5556 | -4387555.5556 | 12453.843 | Close | 0 | 26.1 | 0 | 0
3504 | 1 | 4 | Sim | 09:21:00 | 09:43:11 | -0.32068 | 3.5897 | 3.6495 | 3649489.42 | 0.85144 | 851436 | 3.6495 | 3649489.42 | 13.5644 | 13564423.11 | 3.2169 | 3216861.51 | 13.5644 | 13564423.11 | 2021-10-26 20:29:07 | -1.1511 | -769.4603 | -769460.3175 | 11194.025 | Close | 0 | 26.3 | 0 | 0
3505 | 1 | 4 | Sim | 09:21:10 | 09:43:21 | 0.75669 | 3.621 | 0.85236 | 852355.38 | 0.85236 | 852355.38 | 3.6499 | 3649907.56 | 3.2202 | 3220193.78 | 3.2202 | 3220193.78 | 13.5659 | 13565924.98 | 2021-10-26 20:29:17 | 2.74 | -89365.3049 | -89365304.9343 | 4785.315 | Close | 0 | 26.1 | 0 | 0
3506 | 1 | 4 | Sim | 09:21:20 | 09:43:31 | -0.28422 | 3.5943 | 3.6507 | 3650686.93 | 0.85236 | 852355.38 | 3.6507 | 3650686.93 | 13.5687 | 13568726.76 | 3.2202 | 3220193.78 | 13.5687 | 13568726.76 | 2021-10-26 20:29:27 | -1.0216 | -104806.4253 | -104806425.3017 | 12646.19 | Close | 0 | 26.2 | 0 | 0
3507 | 1 | 4 | Sim | 09:21:30 | 09:43:41 | -0.28422 | 3.5925 | 3.653 | 3652993.42 | 0.85236 | 852355.38 | 3.653 | 3652993.42 | 13.577 | 13576967.11 | 3.2202 | 3220193.78 | 13.577 | 13576967.11 | 2021-10-26 20:29:37 | -1.0211 | -1281.3827 | -1281382.716 | 12639.856 | Close | 0 | 26.2 | 0 | 0
3508 | 1 | 4 | Sim | 09:21:40 | 09:43:51 | -0.29241 | 3.5931 | 3.6538 | 3653772.09 | 0.85236 | 852355.38 | 3.6538 | 3653772.09 | 13.5798 | 13579764.62 | 3.2202 | 3220193.78 | 13.5798 | 13579764.62 | 2021-10-26 20:29:47 | -1.0507 | 1297.7778 | 1297777.7778 | 12287.883 | Close | 0 | 26.2 | 0 | 0
3509 | 1 | 4 | Sim | 09:21:50 | 09:44:01 | -0.27604 | 3.5925 | 3.6554 | 3655385.24 | 0.85236 | 852355.38 | 3.6554 | 3655385.24 | 13.5855 | 13585538.84 | 3.2202 | 3220193.78 | 13.5855 | 13585538.84 | 2021-10-26 20:29:57 | -0.99167 | -2688.5926 | -2688592.5926 | 13014.418 | Close | 0 | 26.2 | 0 | 0
3510 | 1 | 4 | Sim | 09:22:00 | 09:44:11 | -0.29687 | 3.5921 | 3.6564 | 3656454.04 | 0.85236 | 852355.38 | 3.6564 | 3656454.04 | 13.5894 | 13589371.73 | 3.2202 | 3220193.78 | 13.5894 | 13589371.73 | 2021-10-26 20:30:07 | -1.0664 | -2672 | -2672000 | 12099.909 | Close | 0 | 26.2 | 0 | 0
3511 | 1 | 4 | Sim | 09:22:10 | 09:44:21 | -0.29241 | 3.5928 | 3.6573 | 3657304.53 | 0.85236 | 852355.38 | 3.6573 | 3657304.53 | 13.5924 | 13592425.24 | 3.2202 | 3220193.78 | 13.5924 | 13592425.24 | 2021-10-26 20:30:17 | -1.0506 | 1214.9841 | 1214984.127 | 12286.857 | Close | 0 | 26.2 | 0 | 0
3512 | 1 | 4 | Sim | 09:22:20 | 09:44:31 | -0.23437 | 3.5943 | 3.6588 | 3658820.98 | 0.85264 | 852635.2 | 3.6588 | 3658820.98 | 13.5978 | 13597849.6 | 3.2212 | 3221208.18 | 13.5978 | 13597849.6 | 2021-10-26 20:30:27 | -0.8424 | 1010.963 | 1010962.963 | 15336.007 | Close | 0 | 26.2 | 0 | 0
3513 | 1 | 4 | Sim | 09:22:30 | 09:44:41 | -0.29687 | 3.5928 | 3.6597 | 3659729.07 | 0.85264 | 852635.2 | 3.6597 | 3659729.07 | 13.6011 | 13601109.33 | 3.2212 | 3221208.18 | 13.6011 | 13601109.33 | 2021-10-26 20:30:37 | -1.0666 | -605.3926 | -605392.5926 | 12102.267 | Close | 0 | 26 | 0 | 0
3514 | 1 | 4 | Sim | 09:22:40 | 09:44:51 | -1.0513 | 3.5732 | 3.6609 | 3660936.53 | 0.85264 | 852635.2 | 3.6609 | 3660936.53 | 13.6054 | 13605440 | 3.2212 | 3221208.18 | 13.6054 | 13605440 | 2021-10-26 20:30:47 | -3.7566 | -61.6054 | -61605.4422 | 3398.743 | Close | 0 | 26.2 | 0 | 0
3515 | 1 | 4 | Sim | 09:22:50 | 09:45:01 | -2.1949 | 3.5373 | 3.6658 | 3665825.42 | 0.85264 | 852635.2 | 3.6658 | 3665825.42 | 13.6227 | 13622687.29 | 3.2212 | 3221208.18 | 13.6227 | 13622687.29 | 2021-10-26 20:30:57 | -7.7642 | -136.1807 | -136180.749 | 1611.57 | Close | 0 | 26.2 | 0 | 0
3516 | 1 | 4 | Sim | 09:23:00 | 09:45:11 | 0.15773 | 3.6008 | 0.85268 | 852678.84 | 0.85268 | 852678.84 | 3.6664 | 3666386.49 | 3.2214 | 3221365.33 | 3.2214 | 3221365.33 | 13.6247 | 13624701.16 | 2021-10-26 20:31:07 | 0.56795 | -44301.5209 | -44301520.9099 | 22828.885 | Close | 0 | 26.2 | 0 | 0
3517 | 1 | 4 | Sim | 09:23:10 | 09:45:21 | 1.0982 | 3.6303 | 0.85517 | 855172.98 | 0.85517 | 855172.98 | 3.6664 | 3666386.49 | 3.2304 | 3230408.18 | 3.2304 | 3230408.18 | 13.6247 | 13624701.16 | 2021-10-26 20:31:17 | 3.9868 | 84.5469 | 84546.8927 | 3305.652 | Close | 0 | 26 | 0 | 0
3518 | 1 | 4 | Sim | 09:23:20 | 09:45:31 | -0.34821 | 3.5925 | 3.6673 | 3667316.98 | 0.8554 | 855400.8 | 3.6673 | 3667316.98 | 13.628 | 13628043.38 | 3.2312 | 3231233.42 | 13.628 | 13628043.38 | 2021-10-26 20:31:27 | -1.2509 | -74395.3439 | -74395343.9153 | 10317.05 | Close | 0 | 26 | 0 | 0
3519 | 1 | 4 | Sim | 09:23:30 | 09:45:41 | -0.24851 | 3.5928 | 3.6697 | 3669671.82 | 0.8554 | 855400.8 | 3.6697 | 3669671.82 | 13.6364 | 13636431.64 | 3.2312 | 3231233.42 | 13.6364 | 13636431.64 | 2021-10-26 20:31:37 | -0.89285 | 7849.4815 | 7849481.4815 | 14457.769 | Close | -0.0001 | 26 | 0 | 0
3520 | 1 | 4 | Sim | 09:23:40 | 09:45:51 | -0.25148 | 3.5934 | 3.6705 | 3670451.91 | 0.8554 | 855400.8 | 3.6705 | 3670451.91 | 13.6392 | 13639233.42 | 3.2312 | 3231233.42 | 13.6392 | 13639233.42 | 2021-10-26 20:31:47 | -0.90367 | 1300.1481 | 1300148.1481 | 14289.009 | Close | 0 | 26 | 0 | 0
3521 | 1 | 4 | Sim | 09:23:50 | 09:46:01 | -0.73363 | 3.5791 | 3.6727 | 3672707.91 | 0.8554 | 855400.8 | 3.6727 | 3672707.91 | 13.6473 | 13647280.36 | 3.2312 | 3231233.42 | 13.6473 | 13647280.36 | 2021-10-26 20:31:57 | -2.6257 | -157.7622 | -157762.2378 | 4878.617 | Close | 0 | 26.2 | 0 | 0
3522 | 1 | 4 | Sim | 09:24:00 | 09:46:11 | -0.20238 | 3.5906 | 3.6761 | 3676135.11 | 0.8554 | 855400.8 | 3.6761 | 3676135.11 | 13.6594 | 13659364.98 | 3.2312 | 3231233.42 | 13.6594 | 13659364.98 | 2021-10-26 20:32:07 | -0.72667 | 298.0174 | 298017.3913 | 17742.365 | Close | -0.0001 | 26 | 0 | 0
3523 | 1 | 4 | Sim | 09:24:10 | 09:46:21 | -0.20238 | 3.5925 | 3.6767 | 3676700.44 | 0.8554 | 855400.8 | 3.6767 | 3676700.44 | 13.6614 | 13661397.33 | 3.2312 | 3231233.42 | 13.6614 | 13661397.33 | 2021-10-26 20:32:17 | -0.72705 | 297.5439 | 297543.8596 | 17751.754 | Close | -0.0001 | 26 | 0 | 0
3524 | 1 | 4 | Sim | 09:24:20 | 09:46:31 | -0.20535 | 3.5931 | 3.6773 | 3677266.13 | 0.8554 | 855400.8 | 3.6773 | 3677266.13 | 13.6634 | 13663428.27 | 3.2312 | 3231233.42 | 13.6634 | 13663428.27 | 2021-10-26 20:32:27 | -0.73784 | 942.8148 | 942814.8148 | 17497.443 | Close | 0 | 26 | 0 | 0
3525 | 1 | 4 | Sim | 09:24:30 | 09:46:41 | -0.30803 | 3.5909 | 3.6779 | 3677891.2 | 0.8554 | 855400.8 | 3.6779 | 3677891.2 | 13.6657 | 13665672.53 | 3.2312 | 3231233.42 | 13.6657 | 13665672.53 | 2021-10-26 20:32:37 | -1.1061 | -284.1212 | -284121.2121 | 11657.631 | Close | 0 | 26 | 0 | 0
3526 | 1 | 4 | Sim | 09:24:40 | 09:46:51 | 1.0789 | 3.6306 | 0.8576 | 857601.51 | 0.8576 | 857601.51 | 3.678 | 3677976.89 | 3.2392 | 3239218.84 | 3.2392 | 3239218.84 | 13.666 | 13665979.73 | 2021-10-26 20:32:47 | 3.9169 | -71040.0425 | -71040042.5413 | 3365.219 | Close | 0 | 26.1 | 0 | 0
3527 | 1 | 4 | Sim | 09:24:50 | 09:47:01 | -0.29613 | 3.5937 | 3.6791 | 3679077.33 | 0.85792 | 857922.67 | 3.6791 | 3679077.33 | 13.6699 | 13669924.98 | 3.2404 | 3240381.87 | 13.6699 | 13669924.98 | 2021-10-26 20:32:57 | -1.0642 | -76462.7594 | -76462759.4098 | 12135.548 | Close | 0 | 26.1 | 0 | 0
3528 | 1 | 4 | Sim | 09:25:00 | 09:47:11 | -0.8363 | 3.5723 | 3.685 | 3685043.2 | 0.85792 | 857922.67 | 3.685 | 3685043.2 | 13.691 | 13690999.47 | 3.2404 | 3240381.87 | 13.691 | 13690999.47 | 2021-10-26 20:33:07 | -2.9875 | -278.7788 | -278778.8162 | 4271.553 | Close | 0 | 26.1 | 0 | 0
3529 | 1 | 4 | Sim | 09:25:10 | 09:47:21 | -0.20238 | 3.5915 | 3.6859 | 3685900.44 | 0.85792 | 857922.67 | 3.6859 | 3685900.44 | 13.6941 | 13694072.89 | 3.2404 | 3240381.87 | 13.6941 | 13694072.89 | 2021-10-26 20:33:17 | -0.72685 | 44.6481 | 44648.1481 | 17746.318 | Close | 0 | 25.9 | 0 | 0
3530 | 1 | 4 | Sim | 09:25:20 | 09:47:31 | -0.30803 | 3.5897 | 3.6866 | 3686578.49 | 0.85792 | 857922.67 | 3.6866 | 3686578.49 | 13.6965 | 13696506.31 | 3.2404 | 3240381.87 | 13.6965 | 13696506.31 | 2021-10-26 20:33:27 | -1.1057 | -376.6914 | -376691.358 | 11653.735 | Close | 0 | 26.1 | 0 | 0
3531 | 1 | 4 | Sim | 09:25:30 | 09:47:41 | -0.27604 | 3.5934 | 3.6868 | 3686755.56 | 0.85894 | 858941.87 | 3.6868 | 3686755.56 | 13.6971 | 13697144.89 | 3.2441 | 3244078.22 | 13.6971 | 13697144.89 | 2021-10-26 20:33:37 | -0.99192 | 47.8559 | 47855.8559 | 13017.678 | Close | 0 | 26.1 | 0 | 0
3532 | 1 | 4 | Sim | 09:25:40 | 09:47:51 | -0.75 | 3.5801 | 3.6877 | 3687717.69 | 0.85894 | 858941.87 | 3.6877 | 3687717.69 | 13.7006 | 13700596.62 | 3.2441 | 3244078.22 | 13.7006 | 13700596.62 | 2021-10-26 20:33:47 | -2.6851 | -72.3409 | -72340.8521 | 4773.6 | Close | -0.0001 | 25.9 | 0 | 0
3533 | 1 | 4 | Sim | 09:25:50 | 09:48:01 | -0.29241 | 3.5918 | 3.6885 | 3688513.42 | 0.85894 | 858941.87 | 3.6885 | 3688513.42 | 13.7035 | 13703453.87 | 3.2441 | 3244078.22 | 13.7035 | 13703453.87 | 2021-10-26 20:33:57 | -1.0503 | 68.0114 | 68011.396 | 12283.437 | Close | 0 | 26.3 | 0 | 0
3534 | 1 | 4 | Sim | 09:26:00 | 09:48:11 | -1.6146 | 3.5553 | 3.6909 | 3690952.89 | 0.85894 | 858941.87 | 3.6909 | 3690952.89 | 13.7121 | 13712139.38 | 3.2441 | 3244078.22 | 13.7121 | 13712139.38 | 2021-10-26 20:34:07 | -5.7403 | -66.8347 | -66834.7032 | 2201.997 | Close | 0 | 26.1 | 0 | 0
3535 | 1 | 4 | Sim | 09:26:10 | 09:48:21 | -0.19717 | 3.5909 | 3.6937 | 3693703.82 | 0.85894 | 858941.87 | 3.6937 | 3693703.82 | 13.7219 | 13721881.6 | 3.2441 | 3244078.22 | 13.7219 | 13721881.6 | 2021-10-26 20:34:17 | -0.70802 | 77.2734 | 77273.4082 | 18212.203 | Close | 0 | 26.1 | 0 | 0
3536 | 1 | 4 | Sim | 09:26:20 | 09:48:31 | -0.19345 | 3.5921 | 3.6943 | 3694264.53 | 0.85894 | 858941.87 | 3.6943 | 3694264.53 | 13.7239 | 13723896.89 | 3.2441 | 3244078.22 | 13.7239 | 13723896.89 | 2021-10-26 20:34:27 | -0.69489 | 467.2593 | 467259.2593 | 18568.623 | Close | 0 | 26.1 | 0 | 0
3537 | 1 | 4 | Sim | 09:26:30 | 09:48:41 | 1.5104 | 3.6387 | 0.86014 | 860142.4 | 0.86014 | 860142.4 | 3.6946 | 3694600.18 | 3.2484 | 3248436.27 | 3.2484 | 3248436.27 | 13.7251 | 13725101.51 | 2021-10-26 20:34:37 | 5.4959 | -60818.0715 | -60818071.5308 | 2409.147 | Close | -0.0001 | 26.1 | 0 | 0
3538 | 1 | 4 | Sim | 09:26:40 | 09:48:51 | -0.20535 | 3.5894 | 3.699 | 3699028.98 | 0.86014 | 860142.4 | 3.699 | 3699028.98 | 13.7407 | 13740700.44 | 3.2484 | 3248436.27 | 13.7407 | 13740700.44 | 2021-10-26 20:34:47 | -0.73708 | -57583.9062 | -57583906.243 | 17479.425 | Close | 0 | 26.1 | 0 | 0
3539 | 1 | 4 | Sim | 09:26:50 | 09:49:01 | -0.19717 | 3.5915 | 3.6996 | 3699589.33 | 0.86014 | 860142.4 | 3.6996 | 3699589.33 | 13.7427 | 13742710.04 | 3.2484 | 3248436.27 | 13.7427 | 13742710.04 | 2021-10-26 20:34:57 | -0.70814 | 266.836 | 266835.9788 | 18215.753 | Close | -0.0001 | 26.1 | 0 | 0
3540 | 1 | 4 | Sim | 09:27:00 | 09:49:11 | -0.28422 | 3.59 | 3.7003 | 3700249.6 | 0.86017 | 860167.2 | 3.7003 | 3700249.6 | 13.7451 | 13745080.89 | 3.2485 | 3248525.87 | 13.7451 | 13745080.89 | 2021-10-26 20:35:07 | -1.0204 | -440.1778 | -440177.7778 | 12631.412 | Close | -0.0001 | 26.3 | 0 | 0
3541 | 1 | 4 | Sim | 09:27:10 | 09:49:21 | -0.26488 | 3.5928 | 3.7006 | 3700578.49 | 0.86103 | 861026.93 | 3.7006 | 3700578.49 | 13.7463 | 13746262.76 | 3.2516 | 3251641.6 | 13.7463 | 13746262.76 | 2021-10-26 20:35:17 | -0.95166 | 117.4603 | 117460.3175 | 13564.255 | Close | -0.0001 | 26.1 | 0 | 0
3542 | 1 | 4 | Sim | 09:27:20 | 09:49:31 | -0.29985 | 3.5912 | 3.7014 | 3701447.47 | 0.86103 | 861026.93 | 3.7014 | 3701447.47 | 13.7494 | 13749381.69 | 3.2516 | 3251641.6 | 13.7494 | 13749381.69 | 2021-10-26 20:35:27 | -1.0768 | -543.1111 | -543111.1111 | 11976.655 | Close | 0 | 26.1 | 0 | 0
3543 | 1 | 4 | Sim | 09:27:30 | 09:49:41 | -1.4129 | 3.5593 | 3.7044 | 3704386.49 | 0.86103 | 861026.93 | 3.7044 | 3704386.49 | 13.7598 | 13759839.29 | 3.2516 | 3251641.6 | 13.7598 | 13759839.29 | 2021-10-26 20:35:37 | -5.0291 | -92.1324 | -92132.3581 | 2519.074 | Close | 0 | 26.3 | 0 | 0
3544 | 1 | 4 | Sim | 09:27:40 | 09:49:51 | -0.20238 | 3.5915 | 3.7055 | 3705527.82 | 0.86103 | 861026.93 | 3.7055 | 3705527.82 | 13.7639 | 13763904 | 3.2516 | 3251641.6 | 13.7639 | 13763904 | 2021-10-26 20:35:47 | -0.72685 | 35.4451 | 35445.1346 | 17746.318 | Close | 0 | 26.3 | 0 | 0
3545 | 1 | 4 | Sim | 09:27:50 | 09:50:01 | -0.30803 | 3.5894 | 3.7063 | 3706270.22 | 0.86103 | 861026.93 | 3.7063 | 3706270.22 | 13.7666 | 13766569.24 | 3.2516 | 3251641.6 | 13.7666 | 13766569.24 | 2021-10-26 20:35:57 | -1.1056 | -353.5238 | -353523.8095 | 11653.086 | Close | -0.0001 | 26.3 | 0 | 0
3546 | 1 | 4 | Sim | 09:28:00 | 09:50:11 | -0.20238 | 3.5925 | 3.7069 | 3706892.09 | 0.86103 | 861026.93 | 3.7069 | 3706892.09 | 13.7688 | 13768800.71 | 3.2516 | 3251641.6 | 13.7688 | 13768800.71 | 2021-10-26 20:36:07 | -0.72705 | 200.6022 | 200602.1505 | 17751.754 | Close | -0.0001 | 26.3 | 0 | 0
3547 | 1 | 4 | Sim | 09:28:10 | 09:50:21 | -0.2366 | 3.5937 | 3.7072 | 3707198.58 | 0.86224 | 862235.73 | 3.7072 | 3707198.58 | 13.7699 | 13769904.36 | 3.256 | 3256025.6 | 13.7699 | 13769904.36 | 2021-10-26 20:36:17 | -0.85027 | 255.4074 | 255407.4074 | 15188.926 | Close | 0 | 26.3 | 0 | 0
3548 | 1 | 4 | Sim | 09:28:20 | 09:50:31 | -0.28869 | 3.5915 | 3.7084 | 3708410.31 | 0.86224 | 862235.73 | 3.7084 | 3708410.31 | 13.7742 | 13774243.56 | 3.256 | 3256025.6 | 13.7742 | 13774243.56 | 2021-10-26 20:36:27 | -1.0368 | -550.7879 | -550787.8788 | 12440.68 | Close | 0 | 26.3 | 0 | 0
3549 | 1 | 4 | Sim | 09:28:30 | 09:50:41 | -0.28869 | 3.5912 | 3.7093 | 3709297.78 | 0.86224 | 862235.73 | 3.7093 | 3709297.78 | 13.7774 | 13777427.91 | 3.256 | 3256025.6 | 13.7774 | 13777427.91 | 2021-10-26 20:36:37 | -1.0367 | -2958.2222 | -2958222.2222 | 12439.987 | Close | -0.0001 | 26.3 | 0 | 0
3550 | 1 | 4 | Sim | 09:28:40 | 09:50:51 | -3.6719 | 3.4976 | 3.7143 | 3714259.91 | 0.86248 | 862484.62 | 3.7143 | 3714259.91 | 13.7948 | 13794784.71 | 3.2569 | 3256927.29 | 13.7948 | 13794784.71 | 2021-10-26 20:36:47 | -12.8427 | -53.0142 | -53014.245 | 952.539 | Close | 0 | 26.1 | 0 | 0
3551 | 1 | 4 | Sim | 09:28:50 | 09:51:01 | -0.20238 | 3.5894 | 3.7154 | 3715430.4 | 0.86248 | 862484.62 | 3.7154 | 3715430.4 | 13.7989 | 13798946.13 | 3.2569 | 3256927.29 | 13.7989 | 13798946.13 | 2021-10-26 20:36:57 | -0.72642 | 12.7504 | 12750.4236 | 17735.942 | Close | 0 | 26.3 | 0 | 0
3552 | 1 | 4 | Sim | 09:29:00 | 09:51:11 | -0.20238 | 3.5906 | 3.716 | 3715994.31 | 0.86248 | 862484.62 | 3.716 | 3715994.31 | 13.801 | 13800969.96 | 3.2569 | 3256927.29 | 13.801 | 13800969.96 | 2021-10-26 20:37:07 | -0.72667 | 469.9259 | 469925.9259 | 17741.871 | Close | 0 | 26.1 | 0 | 0
3553 | 1 | 4 | Sim | 09:29:10 | 09:51:21 | -0.3125 | 3.5887 | 3.7166 | 3716590.58 | 0.86248 | 862484.62 | 3.7166 | 3716590.58 | 13.8031 | 13803110.4 | 3.2569 | 3256927.29 | 13.8031 | 13803110.4 | 2021-10-26 20:37:17 | -1.1215 | -313.8246 | -313824.5614 | 11483.84 | Close | 0 | 26.1 | 0 | 0
3554 | 1 | 4 | Sim | 09:29:20 | 09:51:31 | 0.96354 | 3.6232 | 0.86343 | 863426.31 | 0.86343 | 863426.31 | 3.7168 | 3716808.18 | 3.2603 | 3260335.64 | 3.2603 | 3260335.64 | 13.8039 | 13803891.2 | 2021-10-26 20:37:27 | 3.4911 | -82700.4135 | -82700413.5266 | 3760.404 | Close | -0.0001 | 26.2 | 0 | 0
3555 | 1 | 4 | Sim | 09:29:30 | 09:51:41 | -0.65773 | 3.5794 | 3.7188 | 3718780.09 | 0.86343 | 863426.31 | 3.7188 | 3718780.09 | 13.8109 | 13810939.73 | 3.2603 | 3260335.64 | 13.8109 | 13810939.73 | 2021-10-26 20:37:37 | -2.3543 | -65190.7255 | -65190725.52 | 5442.051 | Close | 0 | 26.2 | 0 | 0
3556 | 1 | 4 | Sim | 09:29:40 | 09:51:51 | -0.20238 | 3.5903 | 3.7209 | 3720891.38 | 0.86343 | 863426.31 | 3.7209 | 3720891.38 | 13.8184 | 13818434.84 | 3.2603 | 3260335.64 | 13.8184 | 13818434.84 | 2021-10-26 20:37:47 | -0.7266 | 193.6962 | 193696.2283 | 17740.389 | Close | 0 | 26.4 | 0 | 0
3557 | 1 | 4 | Sim | 09:29:50 | 09:52:01 | -0.36086 | 3.5866 | 3.7218 | 3721850.31 | 0.86343 | 863426.31 | 3.7218 | 3721850.31 | 13.8219 | 13821873.78 | 3.2603 | 3260335.64 | 13.8219 | 13821873.78 | 2021-10-26 20:37:57 | -1.2943 | -259.1712 | -259171.1712 | 9939.035 | Close | 0 | 26.4 | 0 | 0
3558 | 1 | 4 | Sim | 09:30:00 | 09:52:11 | 0.00595 | 3.5971 | 0.86344 | 863444 | 0.86344 | 863444 | 3.7218 | 3721850.31 | 3.2604 | 3260398.58 | 3.2604 | 3260398.58 | 13.8219 | 13821873.78 | 2021-10-26 20:38:07 | 0.0214 | -272229.1725 | -272229172.4868 | 604554.641 | Close | 0 | 26.2 | 0 | 0
3559 | 1 | 4 | Sim | 09:30:10 | 09:52:21 | 0.00669 | 3.5984 | 0.86346 | 863461.96 | 0.86346 | 863461.96 | 3.7218 | 3721850.31 | 3.2605 | 3260463.29 | 3.2605 | 3260463.29 | 13.8219 | 13821873.78 | 2021-10-26 20:38:17 | 0.02407 | 13.812 | 13811.9658 | 537892.372 | Close | -0.0001 | 26.4 | 0 | 0
3560 | 1 | 4 | Sim | 09:30:20 | 09:52:31 | 0.00669 | 3.599 | 0.86348 | 863479.47 | 0.86348 | 863479.47 | 3.7218 | 3721850.31 | 3.2605 | 3260526.58 | 3.2605 | 3260526.58 | 13.8219 | 13821873.78 | 2021-10-26 20:38:27 | 0.02408 | 29.1852 | 29185.1852 | 537967.11 | Close | 0 | 26.2 | 0 | 0
3561 | 1 | 4 | Sim | 09:30:30 | 09:52:41 | 0.00595 | 3.5996 | 0.8635 | 863497.16 | 0.8635 | 863497.16 | 3.7218 | 3721850.31 | 3.2606 | 3260590.22 | 3.2606 | 3260590.22 | 13.8219 | 13821873.78 | 2021-10-26 20:38:37 | 0.02142 | 29.4815 | 29481.4815 | 604974.809 | Close | 0 | 26.2 | 0 | 0
3562 | 1 | 4 | Sim | 09:30:40 | 09:52:51 | 0.00595 | 3.5999 | 0.86351 | 863513.16 | 0.86351 | 863513.16 | 3.7218 | 3721851.73 | 3.2607 | 3260647.47 | 3.2607 | 3260647.47 | 13.8219 | 13821876.62 | 2021-10-26 20:38:47 | 0.02142 | 53.3333 | 53333.3333 | 605025.229 | Close | 0 | 26.2 | 0 | 0
3563 | 1 | 4 | Sim | 09:30:50 | 09:53:01 | 0.00669 | 3.6002 | 0.86353 | 863530.67 | 0.86353 | 863530.67 | 3.7218 | 3721851.73 | 3.2607 | 3260711.11 | 3.2607 | 3260711.11 | 13.8219 | 13821876.62 | 2021-10-26 20:38:57 | 0.02409 | 58.3704 | 58370.3704 | 538161.43 | Close | -0.0001 | 26.2 | 0 | 0
3564 | 1 | 4 | Sim | 09:31:00 | 09:53:11 | 0.00669 | 3.6008 | 0.86355 | 863548.36 | 0.86355 | 863548.36 | 3.7218 | 3721851.73 | 3.2608 | 3260774.4 | 3.2608 | 3260774.4 | 13.8219 | 13821876.62 | 2021-10-26 20:39:07 | 0.02409 | 29.4815 | 29481.4815 | 538251.116 | Close | -0.0001 | 26.2 | 0 | 0
3565 | 1 | 4 | Sim | 09:31:10 | 09:53:21 | 0.00595 | 3.6011 | 0.86357 | 863566.04 | 0.86357 | 863566.04 | 3.7218 | 3721851.73 | 3.2608 | 3260838.04 | 3.2608 | 3260838.04 | 13.8219 | 13821876.62 | 2021-10-26 20:39:17 | 0.02143 | 58.963 | 58962.963 | 605243.717 | Close | -0.0001 | 26.2 | 0 | 0
3566 | 1 | 4 | Sim | 09:31:20 | 09:53:31 | 0.00595 | 3.6015 | 0.86358 | 863584.62 | 0.86358 | 863584.62 | 3.7218 | 3721851.73 | 3.2609 | 3260904.89 | 3.2609 | 3260904.89 | 13.8219 | 13821876.62 | 2021-10-26 20:39:27 | 0.02143 | 46.4444 | 46444.4444 | 605294.137 | Close | 0 | 26.2 | 0 | 0
3567 | 1 | 4 | Sim | 09:31:30 | 09:53:41 | 0.00669 | 3.6018 | 0.8636 | 863602.93 | 0.8636 | 863602.93 | 3.7218 | 3721851.73 | 3.261 | 3260970.67 | 3.261 | 3260970.67 | 13.8219 | 13821876.62 | 2021-10-26 20:39:37 | 0.0241 | 61.037 | 61037.037 | 538400.593 | Close | -0.0001 | 26.2 | 0 | 0
3568 | 1 | 4 | Sim | 09:31:40 | 09:53:51 | 0.00669 | 3.6018 | 0.86362 | 863622.58 | 0.86362 | 863622.58 | 3.7218 | 3721851.73 | 3.261 | 3261041.78 | 3.261 | 3261041.78 | 13.8219 | 13821876.62 | 2021-10-26 20:39:47 | 0.0241 | 0 | 0 | 538400.593 | Close | -0.0001 | 26 | 0 | 0
3569 | 1 | 4 | Sim | 09:31:50 | 09:54:01 | 0.00595 | 3.6021 | 0.86364 | 863641.24 | 0.86364 | 863641.24 | 3.7218 | 3721851.73 | 3.2611 | 3261108.98 | 3.2611 | 3261108.98 | 13.8219 | 13821876.62 | 2021-10-26 20:39:57 | 0.02143 | 62.2222 | 62222.2222 | 605411.784 | Close | -0.0001 | 26.4 | 0 | 0
3570 | 1 | 4 | Sim | 09:32:00 | 09:54:11 | 0.00595 | 3.6021 | 0.86366 | 863656.36 | 0.86366 | 863656.36 | 3.7218 | 3721852.8 | 3.2612 | 3261163.73 | 3.2612 | 3261163.73 | 13.8219 | 13821882.31 | 2021-10-26 20:40:07 | 0.02143 | 0 | 0 | 605411.784 | Close | -0.0001 | 26.6 | 0 | 0
3571 | 1 | 4 | Sim | 09:32:10 | 09:54:21 | 0.00669 | 3.6024 | 0.86367 | 863672.89 | 0.86367 | 863672.89 | 3.7218 | 3721854.22 | 3.2612 | 3261222.4 | 3.2612 | 3261222.4 | 13.8219 | 13821886.58 | 2021-10-26 20:40:17 | 0.0241 | 55.1111 | 55111.1111 | 538475.332 | Close | 0 | 26.6 | 0 | 0
3572 | 1 | 4 | Sim | 09:32:20 | 09:54:31 | 0.00669 | 3.6027 | 0.86369 | 863692.62 | 0.86369 | 863692.62 | 3.7218 | 3721854.22 | 3.2613 | 3261294.22 | 3.2613 | 3261294.22 | 13.8219 | 13821886.58 | 2021-10-26 20:40:27 | 0.0241 | 65.7778 | 65777.7778 | 538520.175 | Close | 0 | 26 | 0 | 0
3573 | 1 | 4 | Sim | 09:32:30 | 09:54:41 | 0.00595 | 3.6027 | 0.86371 | 863707.11 | 0.86371 | 863707.11 | 3.7219 | 3721857.07 | 3.2614 | 3261346.13 | 3.2614 | 3261346.13 | 13.8219 | 13821896.53 | 2021-10-26 20:40:37 | 0.02144 | 0 | 0 | 605512.624 | Close | -0.0001 | 26.6 | 0 | 0
3574 | 1 | 4 | Sim | 09:32:40 | 09:54:51 | 0.00595 | 3.603 | 0.86373 | 863725.51 | 0.86373 | 863725.51 | 3.7219 | 3721857.07 | 3.2614 | 3261412.62 | 3.2614 | 3261412.62 | 13.8219 | 13821896.53 | 2021-10-26 20:40:47 | 0.02144 | 61.3333 | 61333.3333 | 605546.238 | Close | 0 | 26 | 0 | 0
3575 | 1 | 4 | Sim | 09:32:50 | 09:55:01 | 0.00967 | 3.603 | 0.86374 | 863740.18 | 0.86374 | 863740.18 | 3.7219 | 3721859.56 | 3.2615 | 3261465.6 | 3.2615 | 3261465.6 | 13.8219 | 13821906.49 | 2021-10-26 20:40:57 | 0.03484 | 0 | 0 | 372605.995 | Close | -0.0001 | 26.2 | 0 | 0
3576 | 1 | 4 | Sim | 09:33:00 | 09:55:11 | 0.00669 | 3.6033 | 0.86376 | 863756 | 0.86376 | 863756 | 3.7219 | 3721860.98 | 3.2615 | 3261522.49 | 3.2615 | 3261522.49 | 13.8219 | 13821910.76 | 2021-10-26 20:41:07 | 0.02411 | 52.7407 | 52740.7407 | 538624.809 | Close | -0.0001 | 26.6 | 0 | 0
3577 | 1 | 4 | Sim | 09:33:10 | 09:55:21 | 0.00669 | 3.6033 | 0.86377 | 863773.6 | 0.86377 | 863773.6 | 3.7219 | 3721860.98 | 3.2616 | 3261585.78 | 3.2616 | 3261585.78 | 13.8219 | 13821910.76 | 2021-10-26 20:41:17 | 0.02411 | 0 | 0 | 538624.809 | Close | -0.0001 | 26.5 | 0 | 0
3578 | 1 | 4 | Sim | 09:33:20 | 09:55:31 | 0.00595 | 3.6033 | 0.86379 | 863791.29 | 0.86379 | 863791.29 | 3.7219 | 3721860.98 | 3.2616 | 3261649.42 | 3.2616 | 3261649.42 | 13.8219 | 13821910.76 | 2021-10-26 20:41:27 | 0.02144 | 0 | 0 | 605596.658 | Close | 0 | 26.5 | 0 | 0
3579 | 1 | 4 | Sim | 09:33:30 | 09:55:41 | 0.00595 | 3.6036 | 0.86381 | 863808.8 | 0.86381 | 863808.8 | 3.7219 | 3721860.98 | 3.2617 | 3261712.71 | 3.2617 | 3261712.71 | 13.8219 | 13821910.76 | 2021-10-26 20:41:37 | 0.02144 | 58.3704 | 58370.3704 | 605647.078 | Close | 0 | 26.5 | 0 | 0
3580 | 1 | 4 | Sim | 09:33:40 | 09:55:51 | 0.00669 | 3.6036 | 0.86383 | 863827.56 | 0.86383 | 863827.56 | 3.7219 | 3721860.98 | 3.2618 | 3261780.62 | 3.2618 | 3261780.62 | 13.8219 | 13821910.76 | 2021-10-26 20:41:47 | 0.02411 | 0 | 0 | 538654.704 | Close | 0 | 26.5 | 0 | 0
3581 | 1 | 4 | Sim | 09:33:50 | 09:56:01 | 0.00669 | 3.6036 | 0.86384 | 863843.91 | 0.86384 | 863843.91 | 3.7219 | 3721862.4 | 3.2618 | 3261839.29 | 3.2618 | 3261839.29 | 13.8219 | 13821915.02 | 2021-10-26 20:41:57 | 0.02411 | 0 | 0 | 538654.704 | Close | 0 | 26.7 | 0 | 0
3582 | 1 | 4 | Sim | 09:34:00 | 09:56:11 | 0.00595 | 3.6039 | 0.86386 | 863859.82 | 0.86386 | 863859.82 | 3.7219 | 3721863.82 | 3.2619 | 3261896.89 | 3.2619 | 3261896.89 | 13.8219 | 13821920.71 | 2021-10-26 20:42:07 | 0.02144 | 53.037 | 53037.037 | 605697.498 | Close | 0 | 26.5 | 0 | 0
3583 | 1 | 4 | Sim | 09:34:10 | 09:56:21 | 0.00669 | 3.6039 | 0.86388 | 863875.82 | 0.86388 | 863875.82 | 3.7219 | 3721864.89 | 3.262 | 3261954.13 | 3.262 | 3261954.13 | 13.8219 | 13821924.98 | 2021-10-26 20:42:17 | 0.02411 | 0 | 0 | 538714.495 | Close | -0.0001 | 26.5 | 0 | 0
3584 | 1 | 4 | Sim | 09:34:20 | 09:56:31 | 0.00669 | 3.6039 | 0.86389 | 863894.76 | 0.86389 | 863894.76 | 3.7219 | 3721864.89 | 3.262 | 3262022.76 | 3.262 | 3262022.76 | 13.8219 | 13821924.98 | 2021-10-26 20:42:27 | 0.02411 | 0 | 0 | 538699.547 | Close | 0 | 26.7 | 0 | 0
3585 | 1 | 4 | Sim | 09:34:30 | 09:56:41 | 0.00669 | 3.6042 | 0.86391 | 863912.09 | 0.86391 | 863912.09 | 3.7219 | 3721864.89 | 3.2621 | 3262084.98 | 3.2621 | 3262084.98 | 13.8219 | 13821924.98 | 2021-10-26 20:42:37 | 0.02411 | 57.7778 | 57777.7778 | 538744.39 | Close | 0 | 26.5 | 0 | 0
3586 | 1 | 4 | Sim | 09:34:40 | 09:56:51 | 0.00669 | 3.6042 | 0.86393 | 863929.69 | 0.86393 | 863929.69 | 3.7219 | 3721864.89 | 3.2622 | 3262148.62 | 3.2622 | 3262148.62 | 13.8219 | 13821924.98 | 2021-10-26 20:42:47 | 0.02411 | 0 | 0 | 538744.39 | Close | 0 | 26.1 | 0 | 0
3587 | 1 | 4 | Sim | 09:34:50 | 09:57:01 | 0.00669 | 3.6042 | 0.86395 | 863947.47 | 0.86395 | 863947.47 | 3.7219 | 3721864.89 | 3.2622 | 3262212.62 | 3.2622 | 3262212.62 | 13.8219 | 13821924.98 | 2021-10-26 20:42:57 | 0.02411 | 0 | 0 | 538744.39 | Close | 0 | 26.5 | 0 | 0
3588 | 1 | 4 | Sim | 09:35:00 | 09:57:11 | 0.00595 | 3.6046 | 0.86397 | 863967.02 | 0.86397 | 863967.02 | 3.7219 | 3721864.89 | 3.2623 | 3262282.67 | 3.2623 | 3262282.67 | 13.8219 | 13821924.98 | 2021-10-26 20:43:07 | 0.02145 | 48.8889 | 48888.8889 | 605831.952 | Close | -0.0001 | 26.7 | 0 | 0
3589 | 1 | 4 | Sim | 09:35:10 | 09:57:21 | -0.00595 | 3.6049 | 3.7219 | 3721866.31 | 0.86398 | 863983.02 | 3.7219 | 3721866.31 | 13.8219 | 13821930.67 | 3.2623 | 3262340.98 | 13.8219 | 13821930.67 | 2021-10-26 20:43:17 | -0.02145 | 9526330.963 | 9526330962.957 | 605865.566 | Close | 0 | 26.1 | 0 | 0
3590 | 1 | 4 | Sim | 09:35:20 | 09:57:31 | 0.00595 | 3.6046 | 0.864 | 864001.42 | 0.864 | 864001.42 | 3.7219 | 3721866.31 | 3.2624 | 3262407.11 | 3.2624 | 3262407.11 | 13.8219 | 13821930.67 | 2021-10-26 20:43:27 | 0.02145 | 9526216.2963 | 9526216296.2903 | 605815.145 | Close | 0 | 26.7 | 0 | 0
3591 | 1 | 4 | Sim | 09:35:30 | 09:57:41 | 0.00669 | 3.6046 | 0.86402 | 864019.38 | 0.86402 | 864019.38 | 3.7219 | 3721866.31 | 3.2625 | 3262471.82 | 3.2625 | 3262471.82 | 13.8219 | 13821930.67 | 2021-10-26 20:43:37 | 0.02411 | 0 | 0 | 538804.181 | Close | 0 | 26.7 | 0 | 0
3592 | 1 | 4 | Sim | 09:35:40 | 09:57:51 | 0.00595 | 3.6046 | 0.86403 | 864034.84 | 0.86403 | 864034.84 | 3.7219 | 3721867.73 | 3.2625 | 3262527.64 | 3.2625 | 3262527.64 | 13.8219 | 13821934.93 | 2021-10-26 20:43:47 | 0.02145 | 0 | 0 | 605815.145 | Close | 0 | 26.7 | 0 | 0
3593 | 1 | 4 | Sim | 09:35:50 | 09:58:01 | 0.00595 | 3.6049 | 0.86405 | 864052.27 | 0.86405 | 864052.27 | 3.7219 | 3721867.73 | 3.2626 | 3262589.87 | 3.2626 | 3262589.87 | 13.8219 | 13821934.93 | 2021-10-26 20:43:57 | 0.02145 | 58.0741 | 58074.0741 | 605882.372 | Close | -0.0001 | 26.7 | 0 | 0
3594 | 1 | 4 | Sim | 09:36:00 | 09:58:11 | -0.00595 | 3.6052 | 3.7219 | 3721869.16 | 0.86407 | 864067.64 | 3.7219 | 3721869.16 | 13.8219 | 13821940.62 | 3.2626 | 3262645.69 | 13.8219 | 13821940.62 | 2021-10-26 20:44:07 | -0.02145 | 9526056.2963 | 9526056296.3044 | 605932.793 | Close | -0.0001 | 26.7 | 0 | 0
3595 | 1 | 4 | Sim | 09:36:10 | 09:58:21 | 0.00967 | 3.6049 | 0.86409 | 864085.51 | 0.86409 | 864085.51 | 3.7219 | 3721869.16 | 3.2627 | 3262710.04 | 3.2627 | 3262710.04 | 13.8219 | 13821940.62 | 2021-10-26 20:44:17 | 0.03486 | 9525945.4815 | 9525945481.4896 | 372792.138 | Close | 0 | 26.7 | 0 | 0
3596 | 1 | 4 | Sim | 09:36:20 | 09:58:31 | 0.00595 | 3.6049 | 0.8641 | 864102.49 | 0.8641 | 864102.49 | 3.7219 | 3721869.16 | 3.2628 | 3262771.56 | 3.2628 | 3262771.56 | 13.8219 | 13821940.62 | 2021-10-26 20:44:27 | 0.02145 | 0 | 0 | 605882.372 | Close | -0.0001 | 26.7 | 0 | 0
3597 | 1 | 4 | Sim | 09:36:30 | 09:58:41 | 0.00595 | 3.6049 | 0.86412 | 864119.82 | 0.86412 | 864119.82 | 3.7219 | 3721869.16 | 3.2628 | 3262833.78 | 3.2628 | 3262833.78 | 13.8219 | 13821940.62 | 2021-10-26 20:44:37 | 0.02145 | 0 | 0 | 605865.566 | Close | 0 | 26.1 | 0 | 0
3598 | 1 | 4 | Sim | 09:36:40 | 09:58:51 | 0.00669 | 3.6055 | 0.86414 | 864135.38 | 0.86414 | 864135.38 | 3.7219 | 3721870.22 | 3.2629 | 3262889.6 | 3.2629 | 3262889.6 | 13.8219 | 13821944.89 | 2021-10-26 20:44:47 | 0.02412 | 25.9259 | 25925.9259 | 538938.71 | Close | 0 | 26.9 | 0 | 0
3599 | 1 | 4 | Sim | 09:36:50 | 09:59:01 | 0 | 3.6055 | 0.86414 | 864144.44 | 0.86414 | 864144.44 | 3.7219 | 3721870.22 | 3.2629 | 3262922.67 | 3.2629 | 3262922.67 | 13.8219 | 13821944.89 | 2021-10-26 20:44:57 | 0 | 0 | 0 | 0 | Close | 0 | 26.7 | 0 | 0
3600 | 1 | 4 | Sim | 09:37:00 | 09:59:11 | 0 | 3.6055 | 0.86414 | 864144.44 | 0.86414 | 864144.44 | 3.7219 | 3721870.22 | 3.2629 | 3262922.67 | 3.2629 | 3262922.67 | 13.8219 | 13821944.89 | 2021-10-26 20:45:07 | 0 | 0 | 0 | 0 | Close | 0 | 26.9 | 0 | 0
3601 | 1 | 4 | Sim | 09:37:10 | 09:59:21 | 0 | 3.6055 | 0.86414 | 864144.44 | 0.86414 | 864144.44 | 3.7219 | 3721870.22 | 3.2629 | 3262922.67 | 3.2629 | 3262922.67 | 13.8219 | 13821944.89 | 2021-10-26 20:45:17 | 0 | 0 | 0 | 0 | Close | 0 | 26.7 | 0 | 0
3602 | 1 | 4 | Sim | 09:37:20 | 09:59:31 | 0 | 3.6055 | 0.86414 | 864144.44 | 0.86414 | 864144.44 | 3.7219 | 3721870.22 | 3.2629 | 3262922.67 | 3.2629 | 3262922.67 | 13.8219 | 13821944.89 | 2021-10-26 20:45:27 | 0 | 0 | 0 | 0 | Close | 0 | 26.7 | 0 | 0
3603 | 1 | 4 | Sim | 09:37:30 | 09:59:41 | 0 | 3.6055 | 0.86414 | 864144.44 | 0.86414 | 864144.44 | 3.7219 | 3721870.22 | 3.2629 | 3262922.67 | 3.2629 | 3262922.67 | 13.8219 | 13821944.89 | 2021-10-26 20:45:37 | 0 | 0 | 0 | 0 | Close | 0 | 26.7 | 0 | 0
3604 | 1 | 4 | Sim | 09:37:40 | 09:59:51 | 0 | 3.6055 | 0.86414 | 864144.44 | 0.86414 | 864144.44 | 3.7219 | 3721870.22 | 3.2629 | 3262922.67 | 3.2629 | 3262922.67 | 13.8219 | 13821944.89 | 2021-10-26 20:45:47 | 0 | 0 | 0 | 0 | Close | 0 | 26.3 | 0 | 0
3605 | 1 | 4 | Sim | 09:37:50 | 10:00:01 | 0 | 3.6058 | 0.86414 | 864144.44 | 0.86414 | 864144.44 | 3.7219 | 3721870.22 | 3.2629 | 3262922.67 | 3.2629 | 3262922.67 | 13.8219 | 13821944.89 | 2021-10-26 20:45:57 | 0 | 0 | 0 | 0 | Close | 0 | 26.3 | 0 | 0
3606 | 1 | 4 | Sim | 09:38:00 | 10:00:11 | 0 | 3.6058 | 0.86414 | 864144.44 | 0.86414 | 864144.44 | 3.7219 | 3721870.22 | 3.2629 | 3262922.67 | 3.2629 | 3262922.67 | 13.8219 | 13821944.89 | 2021-10-26 20:46:07 | 0 | 0 | 0 | 0 | Close | 0 | 26.9 | 0 | 0
3607 | 1 | 4 | Sim | 09:38:10 | 10:00:21 | 0 | 3.6058 | 0.86414 | 864144.44 | 0.86414 | 864144.44 | 3.7219 | 3721870.22 | 3.2629 | 3262922.67 | 3.2629 | 3262922.67 | 13.8219 | 13821944.89 | 2021-10-26 20:46:17 | 0 | 0 | 0 | 0 | Close | 0 | 26.7 | 0 | 0
3608 | 1 | 4 | Sim | 09:38:20 | 10:00:31 | 0 | 3.6058 | 0.86414 | 864144.44 | 0.86414 | 864144.44 | 3.7219 | 3721870.22 | 3.2629 | 3262922.67 | 3.2629 | 3262922.67 | 13.8219 | 13821944.89 | 2021-10-26 20:46:27 | 0 | 0 | 0 | 0 | Close | 0 | 26.7 | 0 | 0
3609 | 1 | 4 | Sim | 09:38:30 | 10:00:41 | 0 | 3.6058 | 0.86414 | 864144.44 | 0.86414 | 864144.44 | 3.7219 | 3721870.22 | 3.2629 | 3262922.67 | 3.2629 | 3262922.67 | 13.8219 | 13821944.89 | 2021-10-26 20:46:37 | 0 | 0 | 0 | 0 | Close | 0 | 26.7 | 0 | 0
3610 | 1 | 4 | Sim | 09:38:40 | 10:00:51 | 0 | 3.6058 | 0.86414 | 864144.44 | 0.86414 | 864144.44 | 3.7219 | 3721870.22 | 3.2629 | 3262922.67 | 3.2629 | 3262922.67 | 13.8219 | 13821944.89 | 2021-10-26 20:46:47 | 0 | 0 | 0 | 0 | Close | -0.0001 | 26.3 | 0 | 0
3611 | 1 | 4 | Sim | 09:38:50 | 10:01:01 | 0 | 3.6058 | 0.86414 | 864144.44 | 0.86414 | 864144.44 | 3.7219 | 3721870.22 | 3.2629 | 3262922.67 | 3.2629 | 3262922.67 | 13.8219 | 13821944.89 | 2021-10-26 20:46:57 | 0 | 0 | 0 | 0 | Close | 0 | 26.7 | 0 | 0
3612 | 1 | 4 | Sim | 09:39:00 | 10:01:11 | 0 | 3.6061 | 0.86414 | 864144.44 | 0.86414 | 864144.44 | 3.7219 | 3721870.22 | 3.2629 | 3262922.67 | 3.2629 | 3262922.67 | 13.8219 | 13821944.89 | 2021-10-26 20:47:07 | 0 | 0 | 0 | 0 | Close | 0 | 26.7 | 0 | 0
3613 | 1 | 4 | Sim | 09:39:10 | 10:01:21 | 0 | 3.6061 | 0.86414 | 864144.44 | 0.86414 | 864144.44 | 3.7219 | 3721870.22 | 3.2629 | 3262922.67 | 3.2629 | 3262922.67 | 13.8219 | 13821944.89 | 2021-10-26 20:47:17 | 0 | 0 | 0 | 0 | Close | 0 | 26.7 | 0 | 0
3614 | 1 | 4 | Sim | 09:39:20 | 10:01:31 | 0 | 3.6061 | 0.86414 | 864144.44 | 0.86414 | 864144.44 | 3.7219 | 3721870.22 | 3.2629 | 3262922.67 | 3.2629 | 3262922.67 | 13.8219 | 13821944.89 | 2021-10-26 20:47:27 | 0 | 0 | 0 | 0 | Close | 0 | 26.1 | 0 | 0
3615 | 1 | 4 | Sim | 09:39:30 | 10:01:41 | 0 | 3.6061 | 0.86414 | 864144.44 | 0.86414 | 864144.44 | 3.7219 | 3721870.22 | 3.2629 | 3262922.67 | 3.2629 | 3262922.67 | 13.8219 | 13821944.89 | 2021-10-26 20:47:37 | 0 | 0 | 0 | 0 | Close | 0 | 26.7 | 0 | 0
3616 | 1 | 4 | Sim | 09:39:40 | 10:01:51 | 0 | 3.6061 | 0.86414 | 864144.44 | 0.86414 | 864144.44 | 3.7219 | 3721870.22 | 3.2629 | 3262922.67 | 3.2629 | 3262922.67 | 13.8219 | 13821944.89 | 2021-10-26 20:47:47 | 0 | 0 | 0 | 0 | Close | 0 | 26.7 | 0 | 0
3617 | 1 | 4 | Sim | 09:39:50 | 10:02:01 | 0 | 3.6061 | 0.86414 | 864144.44 | 0.86414 | 864144.44 | 3.7219 | 3721870.22 | 3.2629 | 3262922.67 | 3.2629 | 3262922.67 | 13.8219 | 13821944.89 | 2021-10-26 20:47:57 | 0 | 0 | 0 | 0 | Close | 0 | 26.5 | 0 | 0
3618 | 1 | 4 | Sim | 09:40:00 | 10:02:11 | 0 | 3.6061 | 0.86414 | 864144.44 | 0.86414 | 864144.44 | 3.7219 | 3721870.22 | 3.2629 | 3262922.67 | 3.2629 | 3262922.67 | 13.8219 | 13821944.89 | 2021-10-26 20:48:07 | 0 | 0 | 0 | 0 | Close | 0 | 26.5 | 0 | 0
3619 | 1 | 4 | Sim | 09:40:10 | 10:02:21 | 0 | 3.6061 | 0.86414 | 864144.44 | 0.86414 | 864144.44 | 3.7219 | 3721870.22 | 3.2629 | 3262922.67 | 3.2629 | 3262922.67 | 13.8219 | 13821944.89 | 2021-10-26 20:48:17 | 0 | 0 | 0 | 0 | Close | 0 | 26.6 | 0 | 0
3620 | 1 | 4 | Sim | 09:40:20 | 10:02:31 | 0 | 3.6064 | 0.86414 | 864144.44 | 0.86414 | 864144.44 | 3.7219 | 3721870.22 | 3.2629 | 3262922.67 | 3.2629 | 3262922.67 | 13.8219 | 13821944.89 | 2021-10-26 20:48:27 | 0 | 0 | 0 | 0 | Close | 0 | 26.6 | 0 | 0
3621 | 1 | 4 | Sim | 09:40:30 | 10:02:41 | 0 | 3.6064 | 0.86414 | 864144.44 | 0.86414 | 864144.44 | 3.7219 | 3721870.22 | 3.2629 | 3262922.67 | 3.2629 | 3262922.67 | 13.8219 | 13821944.89 | 2021-10-26 20:48:37 | 0 | 0 | 0 | 0 | Close | 0 | 26.2 | 0 | 0
3622 | 1 | 4 | Sim | 09:40:40 | 10:02:51 | 0 | 3.6064 | 0.86414 | 864144.44 | 0.86414 | 864144.44 | 3.7219 | 3721870.22 | 3.2629 | 3262922.67 | 3.2629 | 3262922.67 | 13.8219 | 13821944.89 | 2021-10-26 20:48:47 | 0 | 0 | 0 | 0 | Close | 0 | 26.6 | 0 | 0
3623 | 1 | 4 | Sim | 09:40:50 | 10:03:01 | 0 | 3.6064 | 0.86414 | 864144.44 | 0.86414 | 864144.44 | 3.7219 | 3721870.22 | 3.2629 | 3262922.67 | 3.2629 | 3262922.67 | 13.8219 | 13821944.89 | 2021-10-26 20:48:57 | 0 | 0 | 0 | 0 | Close | 0 | 26.6 | 0 | 0
3624 | 1 | 4 | Sim | 09:41:00 | 10:03:11 | 0 | 3.6064 | 0.86414 | 864144.44 | 0.86414 | 864144.44 | 3.7219 | 3721870.22 | 3.2629 | 3262922.67 | 3.2629 | 3262922.67 | 13.8219 | 13821944.89 | 2021-10-26 20:49:07 | 0 | 0 | 0 | 0 | Close | 0 | 26.5 | 0 | 0
3625 | 1 | 4 | Sim | 09:41:10 | 10:03:21 | 0 | 3.6064 | 0.86414 | 864144.44 | 0.86414 | 864144.44 | 3.7219 | 3721870.22 | 3.2629 | 3262922.67 | 3.2629 | 3262922.67 | 13.8219 | 13821944.89 | 2021-10-26 20:49:17 | 0 | 0 | 0 | 0 | Close | 0 | 26.5 | 0 | 0
3626 | 1 | 4 | Sim | 09:41:20 | 10:03:31 | 0 | 3.6064 | 0.86414 | 864144.44 | 0.86414 | 864144.44 | 3.7219 | 3721870.22 | 3.2629 | 3262922.67 | 3.2629 | 3262922.67 | 13.8219 | 13821944.89 | 2021-10-26 20:49:27 | 0 | 0 | 0 | 0 | Close | 0 | 25.9 | 0 | 0
3627 | 1 | 4 | Sim | 09:41:30 | 10:03:41 | 0 | 3.6064 | 0.86414 | 864144.44 | 0.86414 | 864144.44 | 3.7219 | 3721870.22 | 3.2629 | 3262922.67 | 3.2629 | 3262922.67 | 13.8219 | 13821944.89 | 2021-10-26 20:49:37 | 0 | 0 | 0 | 0 | Close | 0 | 26.5 | 0 | 0
3628 | 1 | 4 | Sim | 09:41:40 | 10:03:51 | 0 | 3.6067 | 0.86414 | 864144.44 | 0.86414 | 864144.44 | 3.7219 | 3721870.22 | 3.2629 | 3262922.67 | 3.2629 | 3262922.67 | 13.8219 | 13821944.89 | 2021-10-26 20:49:47 | 0 | 0 | 0 | 0 | Close | 0 | 26.1 | 0 | 0
3629 | 1 | 4 | Sim | 09:41:50 | 10:04:01 | -0.20238 | 3.6008 | 3.7224 | 3722362.67 | 0.86414 | 864144.44 | 3.7224 | 3722362.67 | 13.8237 | 13823718.4 | 3.2629 | 3262922.67 | 13.8237 | 13823718.4 | 2021-10-26 20:49:57 | -0.72873 | -484443.7665 | -484443766.4783 | 17792.766 | Close | -0.0001 | 26.5 | 0 | 0
3630 | 1 | 4 | Sim | 09:42:00 | 10:04:11 | -0.20238 | 3.6005 | 3.7229 | 3722928 | 0.86414 | 864144.44 | 3.7229 | 3722928 | 13.8257 | 13825753.6 | 3.2629 | 3262922.67 | 13.8257 | 13825753.6 | 2021-10-26 20:50:07 | -0.72867 | -1884.4444 | -1884444.4444 | 17791.283 | Close | -0.0001 | 26.7 | 0 | 0
3631 | 1 | 4 | Sim | 09:42:10 | 10:04:21 | -0.25148 | 3.5993 | 3.7234 | 3723421.51 | 0.86436 | 864362.22 | 3.7234 | 3723421.51 | 13.8275 | 13827529.96 | 3.2637 | 3263709.87 | 13.8275 | 13827529.96 | 2021-10-26 20:50:17 | -0.90515 | -411.2593 | -411259.2593 | 14312.47 | Close | 0 | 26.5 | 0 | 0
3632 | 1 | 4 | Sim | 09:42:20 | 10:04:31 | -3.3914 | 3.5159 | 3.7261 | 3726141.87 | 0.86509 | 865085.24 | 3.7261 | 3726141.87 | 13.8372 | 13837201.07 | 3.2663 | 3266340.98 | 13.8372 | 13837201.07 | 2021-10-26 20:50:27 | -11.9237 | -32.6182 | -32618.1721 | 1036.723 | Close | 0 | 26.5 | 0 | 0
3633 | 1 | 4 | Sim | 09:42:30 | 10:04:41 | -0.23735 | 3.5993 | 3.7273 | 3727261.87 | 0.8664 | 866395.11 | 3.7273 | 3727261.87 | 13.8412 | 13841191.82 | 3.2711 | 3271101.87 | 13.8412 | 13841191.82 | 2021-10-26 20:50:37 | -0.85429 | 13.4293 | 13429.2566 | 15164.525 | Close | 0 | 26.5 | 0 | 0
3634 | 1 | 4 | Sim | 09:42:40 | 10:04:51 | 1.3609 | 3.6383 | 0.86743 | 867428.09 | 0.86743 | 867428.09 | 3.7295 | 3729544.89 | 3.2749 | 3274856.53 | 3.2749 | 3274856.53 | 13.8493 | 13849302.76 | 2021-10-26 20:50:47 | 4.9512 | -73329.0712 | -73329071.2251 | 2673.603 | Close | -0.0001 | 26.1 | 0 | 0
3635 | 1 | 4 | Sim | 09:42:50 | 10:05:01 | -0.2805 | 3.5968 | 3.7304 | 3730362.67 | 0.86814 | 868137.78 | 3.7304 | 3730362.67 | 13.8522 | 13852241.07 | 3.2774 | 3277437.51 | 13.8522 | 13852241.07 | 2021-10-26 20:50:57 | -1.0089 | -68986.3754 | -68986375.3681 | 12822.816 | Close | 0 | 26.7 | 0 | 0
3636 | 1 | 4 | Sim | 09:43:00 | 10:05:11 | -0.28422 | 3.5959 | 3.7313 | 3731291.38 | 0.86814 | 868137.78 | 3.7313 | 3731291.38 | 13.8556 | 13855579.02 | 3.2774 | 3277437.51 | 13.8556 | 13855579.02 | 2021-10-26 20:51:07 | -1.022 | -1031.9012 | -1031901.2346 | 12652.171 | Close | -0.0001 | 26.5 | 0 | 0
3637 | 1 | 4 | Sim | 09:43:10 | 10:05:21 | -0.27604 | 3.5974 | 3.7319 | 3731849.96 | 0.86894 | 868944.89 | 3.7319 | 3731849.96 | 13.8576 | 13857587.2 | 3.2804 | 3280366.22 | 13.8576 | 13857587.2 | 2021-10-26 20:51:17 | -0.99303 | 372.3852 | 372385.1852 | 13032.169 | Close | 0 | 26.7 | 0 | 0
3638 | 1 | 4 | Sim | 09:43:20 | 10:05:31 | -0.28422 | 3.5953 | 3.7331 | 3733091.56 | 0.86894 | 868944.89 | 3.7331 | 3733091.56 | 13.862 | 13862041.6 | 3.2804 | 3280366.22 | 13.862 | 13862041.6 | 2021-10-26 20:51:27 | -1.0219 | -591.2381 | -591238.0952 | 12649.708 | Close | 0 | 26.5 | 0 | 0
3639 | 1 | 4 | Sim | 09:43:30 | 10:05:41 | -0.27604 | 3.5946 | 3.7345 | 3734459.38 | 0.86894 | 868944.89 | 3.7345 | 3734459.38 | 13.8669 | 13866938.31 | 3.2804 | 3280366.22 | 13.8669 | 13866938.31 | 2021-10-26 20:51:37 | -0.99225 | -1954.0317 | -1954031.746 | 13022.388 | Close | -0.0001 | 26.7 | 0 | 0
3640 | 1 | 4 | Sim | 09:43:40 | 10:05:51 | -4.1525 | 3.488 | 3.7398 | 3739785.96 | 0.86894 | 868944.89 | 3.7398 | 3739785.96 | 13.8856 | 13885599.29 | 3.2804 | 3280366.22 | 13.8856 | 13885599.29 | 2021-10-26 20:51:47 | -14.484 | -49.9679 | -49967.8966 | 839.972 | Close | 0 | 26.7 | 0 | 0
3641 | 1 | 4 | Sim | 09:43:50 | 10:06:01 | -0.20238 | 3.59 | 3.7428 | 3742764.44 | 0.86894 | 868944.89 | 3.7428 | 3742764.44 | 13.8961 | 13896108.09 | 3.2804 | 3280366.22 | 13.8961 | 13896108.09 | 2021-10-26 20:51:57 | -0.72654 | 29.2009 | 29200.8715 | 17738.907 | Close | 0 | 26.7 | 0 | 0
3642 | 1 | 4 | Sim | 09:44:00 | 10:06:11 | -0.20238 | 3.5918 | 3.7433 | 3743330.49 | 0.86894 | 868944.89 | 3.7433 | 3743330.49 | 13.8981 | 13898140.44 | 3.2804 | 3280366.22 | 13.8981 | 13898140.44 | 2021-10-26 20:52:07 | -0.72691 | 314.4691 | 314469.1358 | 17747.801 | Close | 0 | 26.3 | 0 | 0
3643 | 1 | 4 | Sim | 09:44:10 | 10:06:21 | -0.20238 | 3.5928 | 3.7439 | 3743898.67 | 0.86894 | 868944.89 | 3.7439 | 3743898.67 | 13.9002 | 13900181.33 | 3.2804 | 3280366.22 | 13.9002 | 13900181.33 | 2021-10-26 20:52:17 | -0.72711 | 568.1778 | 568177.7778 | 17753.236 | Close | -0.0001 | 26.8 | 0 | 0
3644 | 1 | 4 | Sim | 09:44:20 | 10:06:31 | -0.20535 | 3.5931 | 3.7445 | 3744465.78 | 0.86894 | 868944.89 | 3.7445 | 3744465.78 | 13.9022 | 13902219.38 | 3.2804 | 3280366.22 | 13.9022 | 13902219.38 | 2021-10-26 20:52:27 | -0.73784 | 1890.3704 | 1890370.3704 | 17497.443 | Close | 0 | 27 | 0 | 0
3645 | 1 | 4 | Sim | 09:44:30 | 10:06:41 | 1.6347 | 3.6418 | 0.86977 | 869773.33 | 0.86977 | 869773.33 | 3.7449 | 3744845.16 | 3.2834 | 3283372.09 | 3.2834 | 3283372.09 | 13.9036 | 13903581.87 | 2021-10-26 20:52:37 | 5.9531 | -59028.5923 | -59028592.2884 | 2227.85 | Close | 0 | 26.6 | 0 | 0
3646 | 1 | 4 | Sim | 09:44:40 | 10:06:51 | -0.28125 | 3.5925 | 3.7464 | 3746395.73 | 0.87063 | 870631.91 | 3.7464 | 3746395.73 | 13.9091 | 13909117.16 | 3.2865 | 3286491.73 | 13.9091 | 13909117.16 | 2021-10-26 20:52:47 | -1.0104 | -58349.3387 | -58349338.7424 | 12773.333 | Close | 0 | 26.2 | 0 | 0
3647 | 1 | 4 | Sim | 09:44:50 | 10:07:01 | 1.0394 | 3.6225 | 0.87124 | 871240.09 | 0.87124 | 871240.09 | 3.7504 | 3750413.51 | 3.2887 | 3288696.53 | 3.2887 | 3288696.53 | 13.9233 | 13923272.53 | 2021-10-26 20:52:57 | 3.7653 | -95838.5215 | -95838521.4815 | 3485.083 | Close | 0 | 26.6 | 0 | 0
3648 | 1 | 4 | Sim | 09:45:00 | 10:07:11 | 1.7418 | 3.6511 | 0.87717 | 877168.27 | 0.87717 | 877168.27 | 3.7504 | 3750413.51 | 3.3104 | 3310390.04 | 3.3104 | 3310390.04 | 13.9233 | 13923272.53 | 2021-10-26 20:53:07 | 6.3595 | 207.2789 | 207278.9433 | 2096.21 | Close | -0.0001 | 26.8 | 0 | 0
3649 | 1 | 4 | Sim | 09:45:10 | 10:07:21 | -0.29241 | 3.5996 | 3.7508 | 3750818.49 | 0.87963 | 879628.98 | 3.7508 | 3750818.49 | 13.9247 | 13924730.31 | 3.3194 | 3319385.96 | 13.9247 | 13924730.31 | 2021-10-26 20:53:17 | -1.0526 | -55799.0334 | -55799033.4412 | 12310.454 | Close | -0.0001 | 26.8 | 0 | 0
3650 | 1 | 4 | Sim | 09:45:20 | 10:07:31 | -0.27604 | 3.598 | 3.7516 | 3751603.2 | 0.87963 | 879628.98 | 3.7516 | 3751603.2 | 13.9276 | 13927554.84 | 3.3194 | 3319385.96 | 13.9276 | 13927554.84 | 2021-10-26 20:53:27 | -0.99319 | -490.4444 | -490444.4444 | 13034.342 | Close | 0 | 26.6 | 0 | 0
3651 | 1 | 4 | Sim | 09:45:30 | 10:07:41 | -0.29985 | 3.5984 | 3.7522 | 3752158.22 | 0.88112 | 881120.53 | 3.7522 | 3752158.22 | 13.9296 | 13929551.64 | 3.3248 | 3324832.36 | 13.9296 | 13929551.64 | 2021-10-26 20:53:37 | -1.079 | 1387.5556 | 1387555.5556 | 12000.667 | Close | 0 | 26.6 | 0 | 0
3652 | 1 | 4 | Sim | 09:45:40 | 10:07:51 | -0.28869 | 3.5974 | 3.7529 | 3752948.27 | 0.88112 | 881120.53 | 3.7529 | 3752948.27 | 13.9324 | 13932394.67 | 3.3248 | 3324832.36 | 13.9324 | 13932394.67 | 2021-10-26 20:53:47 | -1.0385 | -790.0444 | -790044.4444 | 12461.464 | Close | -0.0001 | 26.8 | 0 | 0
3653 | 1 | 4 | Sim | 09:45:50 | 10:08:01 | -1.2574 | 3.5711 | 3.754 | 3754033.42 | 0.88112 | 881120.53 | 3.754 | 3754033.42 | 13.9363 | 13936287.29 | 3.3248 | 3324832.36 | 13.9363 | 13936287.29 | 2021-10-26 20:53:57 | -4.4904 | -41.2607 | -41260.6675 | 2839.977 | Close | 0 | 26.6 | 0 | 0
3654 | 1 | 4 | Sim | 09:46:00 | 10:08:11 | -0.29687 | 3.5949 | 3.7548 | 3754850.13 | 0.88112 | 881120.53 | 3.7548 | 3754850.13 | 13.9392 | 13939227.02 | 3.3248 | 3324832.36 | 13.9392 | 13939227.02 | 2021-10-26 20:54:07 | -1.0672 | 34.3156 | 34315.5929 | 12109.678 | Close | -0.0001 | 26.6 | 0 | 0
3655 | 1 | 4 | Sim | 09:46:10 | 10:08:21 | -0.29241 | 3.5946 | 3.7557 | 3755679.29 | 0.88112 | 881120.53 | 3.7557 | 3755679.29 | 13.9422 | 13942205.16 | 3.3248 | 3324832.36 | 13.9422 | 13942205.16 | 2021-10-26 20:54:17 | -1.0511 | -2763.8519 | -2763851.8518 | 12293.013 | Close | 0 | 26.6 | 0 | 0
3656 | 1 | 4 | Sim | 09:46:20 | 10:08:31 | -0.2805 | 3.5968 | 3.7563 | 3756305.42 | 0.88209 | 882090.58 | 3.7563 | 3756305.42 | 13.9445 | 13944457.96 | 3.3284 | 3328369.78 | 13.9445 | 13944457.96 | 2021-10-26 20:54:27 | -1.0089 | 284.6061 | 284606.0606 | 12823.173 | Close | -0.0001 | 26.6 | 0 | 0
3657 | 1 | 4 | Sim | 09:46:30 | 10:08:41 | -1.3809 | 3.5655 | 3.7586 | 3758578.84 | 0.88209 | 882090.58 | 3.7586 | 3758578.84 | 13.9526 | 13952574.58 | 3.3284 | 3328369.78 | 13.9526 | 13952574.58 | 2021-10-26 20:54:37 | -4.9238 | -72.6333 | -72633.2978 | 2581.918 | Close | 0 | 26.6 | 0 | 0
3658 | 1 | 4 | Sim | 09:46:40 | 10:08:51 | -0.37202 | 3.5912 | 3.7594 | 3759422.22 | 0.88209 | 882090.58 | 3.7594 | 3759422.22 | 13.9556 | 13955603.91 | 3.3284 | 3328369.78 | 13.9556 | 13955603.91 | 2021-10-26 20:54:47 | -1.336 | 32.8163 | 32816.2559 | 9653.245 | Close | 0 | 26.8 | 0 | 0
3659 | 1 | 4 | Sim | 09:46:50 | 10:09:01 | -3.7991 | 3.4948 | 3.7661 | 3766074.67 | 0.88209 | 882090.58 | 3.7661 | 3766074.67 | 13.9791 | 13979067.73 | 3.3284 | 3328369.78 | 13.9791 | 13979067.73 | 2021-10-26 20:54:57 | -13.2771 | -69.0088 | -69008.7598 | 919.902 | Close | 0 | 26.6 | 0 | 0
3660 | 1 | 4 | Sim | 09:47:00 | 10:09:11 | -4.2753 | 3.4784 | 3.7716 | 3771640.18 | 0.88209 | 882090.58 | 3.7716 | 3771640.18 | 13.9986 | 13998646.04 | 3.3284 | 3328369.78 | 13.9986 | 13998646.04 | 2021-10-26 20:55:07 | -14.8712 | -339.3604 | -339360.4336 | 813.606 | Close | 0 | 26.6 | 0 | 0
3661 | 1 | 4 | Sim | 09:47:10 | 10:09:21 | -0.35267 | 3.5801 | 3.7745 | 3774508.09 | 0.88209 | 882090.58 | 3.7745 | 3774508.09 | 14.0088 | 14008840.53 | 3.3284 | 3328369.78 | 14.0088 | 14008840.53 | 2021-10-26 20:55:17 | -1.2626 | 28.1997 | 28199.7159 | 10151.416 | Close | 0 | 26.6 | 0 | 0
3662 | 1 | 4 | Sim | 09:47:20 | 10:09:31 | -0.20238 | 3.5866 | 3.7751 | 3775064.89 | 0.88209 | 882090.58 | 3.7751 | 3775064.89 | 14.0108 | 14010835.91 | 3.3284 | 3328369.78 | 14.0108 | 14010835.91 | 2021-10-26 20:55:27 | -0.72586 | 85.6615 | 85661.5385 | 17722.601 | Close | -0.0001 | 26.6 | 0 | 0
3663 | 1 | 4 | Sim | 09:47:30 | 10:09:41 | 0.67336 | 3.6108 | 0.88239 | 882388.09 | 0.88239 | 882388.09 | 3.7756 | 3775577.24 | 3.3294 | 3329442.49 | 3.3294 | 3329442.49 | 14.0127 | 14012673.42 | 2021-10-26 20:55:37 | 2.4314 | -119532.0992 | -119532099.1736 | 5362.362 | Close | 0 | 26.6 | 0 | 0
3664 | 1 | 4 | Sim | 09:47:40 | 10:09:51 | -0.26488 | 3.5931 | 3.7757 | 3775650.84 | 0.88557 | 885572 | 3.7757 | 3775650.84 | 14.0129 | 14012937.96 | 3.341 | 3341004.8 | 14.0129 | 14012937.96 | 2021-10-26 20:55:47 | -0.95174 | -163461.1726 | -163461172.6303 | 13565.01 | Close | 0 | 26.6 | 0 | 0
3665 | 1 | 4 | Sim | 09:47:50 | 10:10:01 | -0.28422 | 3.5912 | 3.7763 | 3776352.71 | 0.88592 | 885919.2 | 3.7763 | 3776352.71 | 14.0155 | 14015459.56 | 3.3423 | 3342265.24 | 14.0155 | 14015459.56 | 2021-10-26 20:55:57 | -1.0207 | -369.4035 | -369403.5088 | 12635.634 | Close | -0.0001 | 26 | 0 | 0
3666 | 1 | 4 | Sim | 09:48:00 | 10:10:11 | -0.718 | 3.5794 | 3.7773 | 3777326.58 | 0.88592 | 885919.2 | 3.7773 | 3777326.58 | 14.019 | 14018953.96 | 3.3423 | 3342265.24 | 14.019 | 14018953.96 | 2021-10-26 20:56:07 | -2.57 | -82.5311 | -82531.0734 | 4985.237 | Close | 0 | 26.4 | 0 | 0
3667 | 1 | 4 | Sim | 09:48:10 | 10:10:21 | -1.3653 | 3.5509 | 3.7862 | 3786159.29 | 0.88592 | 885919.2 | 3.7862 | 3786159.29 | 14.0498 | 14049844.62 | 3.3423 | 3342265.24 | 14.0498 | 14049844.62 | 2021-10-26 20:56:17 | -4.8481 | -309.9197 | -309919.6881 | 2600.782 | Close | 0 | 26.6 | 0 | 0
3668 | 1 | 4 | Sim | 09:48:20 | 10:10:31 | -0.30357 | 3.5822 | 3.7875 | 3787548.09 | 0.88592 | 885919.2 | 3.7875 | 3787548.09 | 14.0548 | 14054782.58 | 3.3423 | 3342265.24 | 14.0548 | 14054782.58 | 2021-10-26 20:56:27 | -1.0875 | 44.3706 | 44370.607 | 11800.573 | Close | -0.0001 | 26.6 | 0 | 0
3669 | 1 | 4 | Sim | 09:48:30 | 10:10:41 | 1.3244 | 3.6297 | 0.88819 | 888189.78 | 0.88819 | 888189.78 | 3.7877 | 3787666.49 | 3.3505 | 3350510.22 | 3.3505 | 3350510.22 | 14.0552 | 14055204.98 | 2021-10-26 20:56:37 | 4.8072 | -61039.1223 | -61039122.3392 | 2740.637 | Close | 0 | 26.8 | 0 | 0
3670 | 1 | 4 | Sim | 09:48:40 | 10:10:51 | -4.2798 | 3.4799 | 3.7921 | 3792105.24 | 0.8885 | 888500.44 | 3.7921 | 3792105.24 | 14.0708 | 14070754.13 | 3.3516 | 3351636.27 | 14.0708 | 14070754.13 | 2021-10-26 20:56:47 | -14.8931 | -19385.2835 | -19385283.4891 | 813.106 | Close | 0 | 26.6 | 0 | 0
3671 | 1 | 4 | Sim | 09:48:50 | 10:11:01 | -0.20238 | 3.5844 | 3.795 | 3795024 | 0.8885 | 888500.44 | 3.795 | 3795024 | 14.081 | 14081038.22 | 3.3516 | 3351636.27 | 14.081 | 14081038.22 | 2021-10-26 20:56:57 | -0.72541 | 27.9307 | 27930.6752 | 17711.236 | Close | 0 | 26.6 | 0 | 0
3672 | 1 | 4 | Sim | 09:49:00 | 10:11:11 | -0.20238 | 3.5863 | 3.7956 | 3795585.78 | 0.8885 | 888500.44 | 3.7956 | 3795585.78 | 14.0831 | 14083052.09 | 3.3516 | 3351636.27 | 14.0831 | 14083052.09 | 2021-10-26 20:57:07 | -0.7258 | 295.6725 | 295672.5146 | 17720.624 | Close | 0 | 26.6 | 0 | 0
3673 | 1 | 4 | Sim | 09:49:10 | 10:11:21 | 2.0357 | 3.6458 | 0.88944 | 889437.51 | 0.88944 | 889437.51 | 3.796 | 3795962.67 | 3.355 | 3355037.51 | 3.355 | 3355037.51 | 14.0844 | 14084403.2 | 2021-10-26 20:57:17 | 7.4218 | -48842.828 | -48842828.0112 | 1790.923 | Close | 0 | 26.6 | 0 | 0
3674 | 1 | 4 | Sim | 09:49:20 | 10:11:31 | -0.27157 | 3.5912 | 3.7962 | 3796186.31 | 0.89231 | 892305.24 | 3.7962 | 3796186.31 | 14.0852 | 14085208.18 | 3.3655 | 3365474.13 | 14.0852 | 14085208.18 | 2021-10-26 20:57:27 | -0.97526 | -53237.1575 | -53237157.5092 | 13223.846 | Close | 0 | 26.2 | 0 | 0
3675 | 1 | 4 | Sim | 09:49:30 | 10:11:41 | -0.30059 | 3.5894 | 3.797 | 3797044.98 | 0.89231 | 892305.24 | 3.797 | 3797044.98 | 14.0883 | 14088288.71 | 3.3655 | 3365474.13 | 14.0883 | 14088288.71 | 2021-10-26 20:57:37 | -1.0789 | -477.037 | -477037.037 | 11941.182 | Close | 0 | 26.6 | 0 | 0
3676 | 1 | 4 | Sim | 09:49:40 | 10:11:51 | -0.27604 | 3.5894 | 3.7978 | 3797852.8 | 0.89231 | 892305.24 | 3.7978 | 3797852.8 | 14.0912 | 14091187.2 | 3.3655 | 3365474.13 | 14.0912 | 14091187.2 | 2021-10-26 20:57:47 | -0.99082 | 0 | 0 | 13003.188 | Close | 0 | 26.6 | 0 | 0
3677 | 1 | 4 | Sim | 09:49:50 | 10:12:01 | -3.5804 | 3.5016 | 3.8005 | 3800478.22 | 0.89231 | 892305.24 | 3.8005 | 3800478.22 | 14.1005 | 14100472.89 | 3.3655 | 3365474.13 | 14.1005 | 14100472.89 | 2021-10-26 20:57:57 | -12.5369 | -29.9023 | -29902.3032 | 978.033 | Close | -0.0001 | 26.6 | 0 | 0
3678 | 1 | 4 | Sim | 09:50:00 | 10:12:11 | -0.19717 | 3.5816 | 3.8076 | 3807619.91 | 0.89231 | 892305.24 | 3.8076 | 3807619.91 | 14.1254 | 14125424.36 | 3.3655 | 3365474.13 | 14.1254 | 14125424.36 | 2021-10-26 20:58:07 | -0.70618 | 89.2711 | 89271.1111 | 18165.035 | Close | 0 | 26.5 | 0 | 0
3679 | 1 | 4 | Sim | 09:50:10 | 10:12:21 | -0.15401 | 3.5856 | 3.8083 | 3808285.51 | 0.89231 | 892305.24 | 3.8083 | 3808285.51 | 14.1278 | 14127809.42 | 3.3655 | 3365474.13 | 14.1278 | 14127809.42 | 2021-10-26 20:58:17 | -0.55222 | 166.4 | 166400 | 23282.255 | Close | -0.0001 | 26.1 | 0 | 0
3680 | 1 | 4 | Sim | 09:50:20 | 10:12:31 | 1.0141 | 3.6194 | 0.89375 | 893747.56 | 0.89375 | 893747.56 | 3.8084 | 3808400 | 3.3707 | 3370689.42 | 3.3707 | 3370689.42 | 14.1282 | 14128220.44 | 2021-10-26 20:58:27 | 3.6705 | -86228.9336 | -86228933.5963 | 3568.97 | Close | 0 | 26.7 | 0 | 0
3681 | 1 | 4 | Sim | 09:50:30 | 10:12:41 | -0.29241 | 3.5863 | 3.8091 | 3809140.62 | 0.89433 | 894332.44 | 3.8091 | 3809140.62 | 14.1309 | 14130874.31 | 3.3728 | 3372807.47 | 14.1309 | 14130874.31 | 2021-10-26 20:58:37 | -1.0487 | -88078.3404 | -88078340.3827 | 12264.97 | Close | -0.0001 | 26.7 | 0 | 0
3682 | 1 | 4 | Sim | 09:50:40 | 10:12:51 | -1.1719 | 3.5627 | 3.8107 | 3810736.36 | 0.89433 | 894332.44 | 3.8107 | 3810736.36 | 14.1366 | 14136574.58 | 3.3728 | 3372807.47 | 14.1366 | 14136574.58 | 2021-10-26 20:58:47 | -4.175 | -67.6158 | -67615.8192 | 3040.184 | Close | 0 | 26.7 | 0 | 0
3683 | 1 | 4 | Sim | 09:50:50 | 10:13:01 | -0.20535 | 3.5844 | 3.8149 | 3814868.62 | 0.89433 | 894332.44 | 3.8149 | 3814868.62 | 14.1511 | 14151055.64 | 3.3728 | 3372807.47 | 14.1511 | 14151055.64 | 2021-10-26 20:58:57 | -0.73606 | 190.427 | 190427.0353 | 17455.076 | Close | 0 | 26.5 | 0 | 0
3684 | 1 | 4 | Sim | 09:51:00 | 10:13:11 | -0.20238 | 3.5859 | 3.8154 | 3815436.44 | 0.89433 | 894332.44 | 3.8154 | 3815436.44 | 14.1531 | 14153092.27 | 3.3728 | 3372807.47 | 14.1531 | 14153092.27 | 2021-10-26 20:59:07 | -0.72571 | 378.5481 | 378548.1481 | 17718.648 | Close | 0 | 26.5 | 0 | 0
3685 | 1 | 4 | Sim | 09:51:10 | 10:13:21 | 0.74404 | 3.6114 | 0.89465 | 894645.87 | 0.89465 | 894645.87 | 3.8158 | 3815779.56 | 3.3739 | 3373937.78 | 3.3739 | 3373937.78 | 14.1543 | 14154323.91 | 2021-10-26 20:59:17 | 2.687 | -114540.807 | -114540806.9717 | 4853.771 | Close | 0 | 26.1 | 0 | 0
3686 | 1 | 4 | Sim | 09:51:20 | 10:13:31 | -0.27604 | 3.5853 | 3.8168 | 3816803.2 | 0.89465 | 894645.87 | 3.8168 | 3816803.2 | 14.158 | 14157986.13 | 3.3739 | 3373937.78 | 14.158 | 14157986.13 | 2021-10-26 20:59:27 | -0.98969 | -111960.0511 | -111960051.0856 | 12988.697 | Close | -0.0001 | 26.7 | 0 | 0
3687 | 1 | 4 | Sim | 09:51:30 | 10:13:41 | 0.90773 | 3.6163 | 0.89512 | 895115.11 | 0.89512 | 895115.11 | 3.8176 | 3817548.8 | 3.3756 | 3375633.42 | 3.3756 | 3375633.42 | 14.1607 | 14160657.07 | 2021-10-26 20:59:37 | 3.2826 | -94248.0029 | -94248002.8674 | 3983.894 | Close | 0 | 26.7 | 0 | 0
3688 | 1 | 4 | Sim | 09:51:40 | 10:13:51 | -0.28422 | 3.5859 | 3.8183 | 3818309.33 | 0.89512 | 895115.11 | 3.8183 | 3818309.33 | 14.1634 | 14163384.89 | 3.3756 | 3375633.42 | 14.1634 | 14163384.89 | 2021-10-26 20:59:47 | -1.0192 | -96157.7047 | -96157704.6784 | 12616.987 | Close | -0.0001 | 26.1 | 0 | 0
3689 | 1 | 4 | Sim | 09:51:50 | 10:14:01 | -2.5878 | 3.5208 | 3.8229 | 3822894.58 | 0.89578 | 895781.07 | 3.8229 | 3822894.58 | 14.1794 | 14179420.44 | 3.378 | 3378043.73 | 14.1794 | 14179420.44 | 2021-10-26 20:59:57 | -9.1111 | -70.4339 | -70433.8624 | 1360.543 | Close | 0 | 26.1 | 0 | 0
3690 | 1 | 4 | Sim | 09:52:00 | 10:14:11 | -0.19717 | 3.585 | 3.8241 | 3824125.16 | 0.89578 | 895781.07 | 3.8241 | 3824125.16 | 14.1838 | 14183783.82 | 3.378 | 3378043.73 | 14.1838 | 14183783.82 | 2021-10-26 21:00:07 | -0.70685 | 19.1679 | 19167.8782 | 18182.279 | Close | 0 | 26.5 | 0 | 0
3691 | 1 | 4 | Sim | 09:52:10 | 10:14:21 | -0.20535 | 3.5859 | 3.8247 | 3824692.62 | 0.89578 | 895781.07 | 3.8247 | 3824692.62 | 14.1858 | 14185820.44 | 3.378 | 3378043.73 | 14.1858 | 14185820.44 | 2021-10-26 21:00:17 | -0.73636 | 630.5185 | 630518.5185 | 17462.868 | Close | -0.0001 | 26.7 | 0 | 0
3692 | 1 | 4 | Sim | 09:52:20 | 10:14:31 | -0.3125 | 3.5838 | 3.8253 | 3825290.31 | 0.89578 | 895781.07 | 3.8253 | 3825290.31 | 14.188 | 14187963.73 | 3.378 | 3378043.73 | 14.188 | 14187963.73 | 2021-10-26 21:00:27 | -1.1199 | -284.6138 | -284613.7566 | 11468.16 | Close | 0 | 26.7 | 0 | 0
3693 | 1 | 4 | Sim | 09:52:30 | 10:14:41 | 1.1414 | 3.6235 | 0.8969 | 896895.11 | 0.8969 | 896895.11 | 3.8255 | 3825451.73 | 3.3821 | 3382075.73 | 3.3821 | 3382075.73 | 14.1885 | 14188542.58 | 2021-10-26 21:00:37 | 4.1357 | -73763.1033 | -73763103.2746 | 3174.721 | Close | 0 | 26.7 | 0 | 0
3694 | 1 | 4 | Sim | 09:52:40 | 10:14:51 | -0.28869 | 3.5869 | 3.8261 | 3826086.04 | 0.89732 | 897319.11 | 3.8261 | 3826086.04 | 14.1908 | 14190816.71 | 3.3836 | 3383611.38 | 14.1908 | 14190816.71 | 2021-10-26 21:00:47 | -1.0355 | -80032.5392 | -80032539.1621 | 12425.093 | Close | -0.0001 | 26.7 | 0 | 0
3695 | 1 | 4 | Sim | 09:52:50 | 10:15:01 | -0.20238 | 3.5819 | 3.8317 | 3831659.73 | 0.89732 | 897319.11 | 3.8317 | 3831659.73 | 14.2105 | 14210470.4 | 3.3836 | 3383611.38 | 14.2105 | 14210470.4 | 2021-10-26 21:00:57 | -0.7249 | -1114.7378 | -1114737.7778 | 17698.883 | Close | 0 | 26.3 | 0 | 0
3696 | 1 | 4 | Sim | 09:53:00 | 10:15:11 | -0.20907 | 3.5847 | 3.8322 | 3832224.36 | 0.89732 | 897319.11 | 3.8322 | 3832224.36 | 14.2125 | 14212492.8 | 3.3836 | 3383611.38 | 14.2125 | 14212492.8 | 2021-10-26 21:01:07 | -0.74945 | 201.6508 | 201650.7937 | 17145.931 | Close | 0 | 26.7 | 0 | 0
3697 | 1 | 4 | Sim | 09:53:10 | 10:15:21 | -0.30803 | 3.5828 | 3.8329 | 3832907.38 | 0.89732 | 897319.11 | 3.8329 | 3832907.38 | 14.2149 | 14214940.44 | 3.3836 | 3383611.38 | 14.2149 | 14214940.44 | 2021-10-26 21:01:17 | -1.1036 | -359.4854 | -359485.3801 | 11631.335 | Close | 0 | 26.8 | 0 | 0
3698 | 1 | 4 | Sim | 09:53:20 | 10:15:31 | 0.88764 | 3.6151 | 0.89791 | 897914.49 | 0.89791 | 897914.49 | 3.8332 | 3833158.76 | 3.3858 | 3385762.84 | 3.3858 | 3385762.84 | 14.2158 | 14215844.98 | 2021-10-26 21:01:27 | 3.2089 | -90866.6529 | -90866652.9068 | 4072.822 | Close | -0.0001 | 26.8 | 0 | 0
3699 | 1 | 4 | Sim | 09:53:30 | 10:15:41 | -2.3624 | 3.5323 | 3.8344 | 3834420.62 | 0.89877 | 898766.4 | 3.8344 | 3834420.62 | 14.2203 | 14220330.67 | 3.3889 | 3388846.58 | 14.2203 | 14220330.67 | 2021-10-26 21:01:37 | -8.3445 | -35465.0499 | -35465049.9195 | 1495.248 | Close | 0 | 26.8 | 0 | 0
3700 | 1 | 4 | Sim | 09:53:40 | 10:15:51 | -0.20238 | 3.5844 | 3.8378 | 3837854.22 | 0.89877 | 898766.4 | 3.8378 | 3837854.22 | 14.2324 | 14232440.89 | 3.3889 | 3388846.58 | 14.2324 | 14232440.89 | 2021-10-26 21:01:47 | -0.72541 | 65.904 | 65904.0307 | 17711.236 | Close | 0 | 26.8 | 0 | 0
3701 | 1 | 4 | Sim | 09:53:50 | 10:16:01 | 1.369 | 3.6284 | 0.9003 | 900298.76 | 0.9003 | 900298.76 | 3.838 | 3838037.33 | 3.3944 | 3394395.73 | 3.3944 | 3394395.73 | 14.2331 | 14233096.53 | 2021-10-26 21:01:57 | 4.9674 | -66762.6242 | -66762624.2424 | 2650.397 | Close | -0.0001 | 26.8 | 0 | 0
3702 | 1 | 4 | Sim | 09:54:00 | 10:16:11 | -0.29687 | 3.5866 | 3.8385 | 3838502.04 | 0.90126 | 901257.78 | 3.8385 | 3838502.04 | 14.2348 | 14234766.22 | 3.3979 | 3397867.73 | 14.2348 | 14234766.22 | 2021-10-26 21:02:07 | -1.0648 | -70291.9447 | -70291944.7103 | 12081.383 | Close | 0 | 26.2 | 0 | 0
3703 | 1 | 4 | Sim | 09:54:10 | 10:16:21 | -1.4955 | 3.5481 | 3.8437 | 3843719.82 | 0.90126 | 901257.78 | 3.8437 | 3843719.82 | 14.2532 | 14253171.2 | 3.3979 | 3397867.73 | 14.2532 | 14253171.2 | 2021-10-26 21:02:17 | -5.3063 | -135.5267 | -135526.6955 | 2372.47 | Close | 0 | 26.6 | 0 | 0
3704 | 1 | 4 | Sim | 09:54:20 | 10:16:31 | -0.30803 | 3.581 | 3.8452 | 3845202.49 | 0.90126 | 901257.78 | 3.8452 | 3845202.49 | 14.2584 | 14258440.53 | 3.3979 | 3397867.73 | 14.2584 | 14258440.53 | 2021-10-26 21:02:27 | -1.1031 | 45.0659 | 45065.8561 | 11625.491 | Close | 0 | 26.8 | 0 | 0
3705 | 1 | 4 | Sim | 09:54:30 | 10:16:41 | 1.5625 | 3.6334 | 0.90329 | 903292.53 | 0.90329 | 903292.53 | 3.8452 | 3845218.49 | 3.4052 | 3405230.93 | 3.4052 | 3405230.93 | 14.2585 | 14258496 | 2021-10-26 21:02:37 | 5.6772 | -56143.3198 | -56143319.7625 | 2325.376 | Close | 0 | 26.6 | 0 | 0
3706 | 1 | 4 | Sim | 09:54:40 | 10:16:51 | -0.29241 | 3.5863 | 3.8458 | 3845778.13 | 0.90396 | 903956.09 | 3.8458 | 3845778.13 | 14.2605 | 14260504.18 | 3.4076 | 3407630.58 | 14.2605 | 14260504.18 | 2021-10-26 21:02:47 | -1.0487 | -62473.155 | -62473154.9894 | 12264.97 | Close | -0.0001 | 26.2 | 0 | 0
3707 | 1 | 4 | Sim | 09:54:50 | 10:17:01 | -0.28869 | 3.5853 | 3.8469 | 3846925.87 | 0.90396 | 903956.09 | 3.8469 | 3846925.87 | 14.2646 | 14264607.29 | 3.4076 | 3407630.58 | 14.2646 | 14264607.29 | 2021-10-26 21:02:57 | -1.035 | -1147.7333 | -1147733.3333 | 12419.204 | Close | 0 | 26.2 | 0 | 0
3708 | 1 | 4 | Sim | 09:55:00 | 10:17:11 | -0.27604 | 3.5875 | 3.8474 | 3847385.96 | 0.90533 | 905327.82 | 3.8474 | 3847385.96 | 14.2663 | 14266258.49 | 3.4126 | 3412603.02 | 14.2663 | 14266258.49 | 2021-10-26 21:03:07 | -0.99029 | 209.1313 | 209131.3131 | 12996.304 | Close | 0 | 26.2 | 0 | 0
3709 | 1 | 4 | Sim | 09:55:10 | 10:17:21 | -0.30059 | 3.585 | 3.8489 | 3848873.24 | 0.90533 | 905327.82 | 3.8489 | 3848873.24 | 14.2716 | 14271573.33 | 3.4126 | 3412603.02 | 14.2716 | 14271573.33 | 2021-10-26 21:03:17 | -1.0776 | -594.9156 | -594915.5556 | 11926.545 | Close | 0 | 26 | 0 | 0
3710 | 1 | 4 | Sim | 09:55:20 | 10:17:31 | -0.29687 | 3.5847 | 3.8502 | 3850192.36 | 0.90533 | 905327.82 | 3.8502 | 3850192.36 | 14.2763 | 14276283.73 | 3.4126 | 3412603.02 | 14.2763 | 14276283.73 | 2021-10-26 21:03:27 | -1.0642 | -4397.037 | -4397037.037 | 12074.983 | Close | 0 | 26.2 | 0 | 0
3711 | 1 | 4 | Sim | 09:55:30 | 10:17:41 | -1.619 | 3.546 | 3.8543 | 3854256 | 0.90533 | 905327.82 | 3.8543 | 3854256 | 14.2907 | 14290680.89 | 3.4126 | 3412603.02 | 14.2907 | 14290680.89 | 2021-10-26 21:03:37 | -5.7411 | -105.0037 | -105003.7324 | 2190.187 | Close | 0 | 26 | 0 | 0
3712 | 1 | 4 | Sim | 09:55:40 | 10:17:51 | 1.1734 | 3.6201 | 0.90594 | 905938.58 | 0.90594 | 905938.58 | 3.8551 | 3855081.24 | 3.4148 | 3414812.44 | 3.4148 | 3414812.44 | 14.2936 | 14293626.31 | 2021-10-26 21:03:47 | 4.2477 | -39788.3593 | -39788359.2743 | 3085.242 | Close | 0 | 26.2 | 0 | 0
3713 | 1 | 4 | Sim | 09:55:50 | 10:18:01 | -0.2805 | 3.5841 | 3.8557 | 3855707.38 | 0.90625 | 906246.22 | 3.8557 | 3855707.38 | 14.2959 | 14295870.58 | 3.4159 | 3415921.78 | 14.2959 | 14295870.58 | 2021-10-26 21:03:57 | -1.0053 | -81938.0222 | -81938022.2222 | 12777.54 | Close | 0 | 26 | 0 | 0
3714 | 1 | 4 | Sim | 09:56:00 | 10:18:11 | -0.27604 | 3.5822 | 3.8579 | 3857886.93 | 0.90625 | 906246.22 | 3.8579 | 3857886.93 | 14.3036 | 14303634.49 | 3.4159 | 3415921.78 | 14.3036 | 14303634.49 | 2021-10-26 21:04:07 | -0.98883 | -1147.1345 | -1147134.5029 | 12977.467 | Close | -0.0001 | 26 | 0 | 0
3715 | 1 | 4 | Sim | 09:56:10 | 10:18:21 | -0.29241 | 3.5825 | 3.8588 | 3858787.2 | 0.90625 | 906246.22 | 3.8588 | 3858787.2 | 14.3069 | 14306858.67 | 3.4159 | 3415921.78 | 14.3069 | 14306858.67 | 2021-10-26 21:04:17 | -1.0476 | 3000.8889 | 3000888.8889 | 12251.975 | Close | -0.0001 | 26.2 | 0 | 0
3716 | 1 | 4 | Sim | 09:56:20 | 10:18:31 | -0.29166 | 3.5816 | 3.8604 | 3860411.02 | 0.90625 | 906246.22 | 3.8604 | 3860411.02 | 14.3126 | 14312654.22 | 3.4159 | 3415921.78 | 14.3126 | 14312654.22 | 2021-10-26 21:04:27 | -1.0446 | -1804.2469 | -1804246.9136 | 12280.052 | Close | 0 | 26 | 0 | 0
3717 | 1 | 4 | Sim | 09:56:30 | 10:18:41 | -1.1391 | 3.5605 | 3.8615 | 3861453.87 | 0.90625 | 906246.22 | 3.8615 | 3861453.87 | 14.3164 | 14316381.87 | 3.4159 | 3415921.78 | 14.3164 | 14316381.87 | 2021-10-26 21:04:37 | -4.0559 | -49.4239 | -49423.9073 | 3125.631 | Close | 0 | 26 | 0 | 0
3718 | 1 | 4 | Sim | 09:56:40 | 10:18:51 | -0.29241 | 3.5825 | 3.8623 | 3862321.42 | 0.90625 | 906246.22 | 3.8623 | 3862321.42 | 14.3195 | 14319489.42 | 3.4159 | 3415921.78 | 14.3195 | 14319489.42 | 2021-10-26 21:04:47 | -1.0476 | 39.4343 | 39434.3434 | 12251.633 | Close | 0 | 26 | 0 | 0
3719 | 1 | 4 | Sim | 09:56:50 | 10:19:01 | -0.25148 | 3.5825 | 3.8639 | 3863936 | 0.90625 | 906246.22 | 3.8639 | 3863936 | 14.3253 | 14325248 | 3.4159 | 3415921.78 | 14.3253 | 14325248 | 2021-10-26 21:04:57 | -0.90093 | 0 | 0 | 14246.064 | Close | -0.0001 | 26 | 0 | 0
3720 | 1 | 4 | Sim | 09:57:00 | 10:19:11 | -0.29241 | 3.5825 | 3.8647 | 3864744.89 | 0.90653 | 906526.04 | 3.8647 | 3864744.89 | 14.3282 | 14328145.07 | 3.4169 | 3416933.69 | 14.3282 | 14328145.07 | 2021-10-26 21:05:07 | -1.0476 | 0 | 0 | 12251.633 | Close | 0 | 26 | 0 | 0
3721 | 1 | 4 | Sim | 09:57:10 | 10:19:21 | -0.74107 | 3.5708 | 3.8657 | 3865658.31 | 0.90653 | 906526.04 | 3.8657 | 3865658.31 | 14.3314 | 14331413.33 | 3.4169 | 3416933.69 | 14.3314 | 14331413.33 | 2021-10-26 21:05:17 | -2.6462 | -78.0703 | -78070.2754 | 4818.438 | Close | 0 | 26 | 0 | 0
3722 | 1 | 4 | Sim | 09:57:20 | 10:19:31 | -3.9658 | 3.4836 | 3.8695 | 3869457.78 | 0.90653 | 906526.04 | 3.8695 | 3869457.78 | 14.3448 | 14344813.51 | 3.4169 | 3416933.69 | 14.3448 | 14344813.51 | 2021-10-26 21:05:27 | -13.8152 | -43.5719 | -43571.8654 | 878.417 | Close | 0 | 26 | 0 | 0
3723 | 1 | 4 | Sim | 09:57:30 | 10:19:41 | -0.30803 | 3.5782 | 3.8715 | 3871517.87 | 0.90653 | 906526.04 | 3.8715 | 3871517.87 | 14.3521 | 14352078.22 | 3.4169 | 3416933.69 | 14.3521 | 14352078.22 | 2021-10-26 21:05:37 | -1.1022 | 21.7768 | 21776.8381 | 11616.401 | Close | 0 | 26 | 0 | 0
3724 | 1 | 4 | Sim | 09:57:40 | 10:19:51 | 1.3809 | 3.6263 | 0.90855 | 908549.24 | 0.90855 | 908549.24 | 3.8716 | 3871569.07 | 3.4242 | 3424246.4 | 3.4242 | 3424246.4 | 14.3523 | 14352261.69 | 2021-10-26 21:05:47 | 5.0077 | -61600.1793 | -61600179.2562 | 2625.946 | Close | 0 | 26.6 | 0 | 0
3725 | 1 | 4 | Sim | 09:57:50 | 10:20:01 | -0.32068 | 3.5832 | 3.8722 | 3872196.27 | 0.90929 | 909289.96 | 3.8722 | 3872196.27 | 14.3545 | 14354508.8 | 3.4269 | 3426924.09 | 14.3545 | 14354508.8 | 2021-10-26 21:05:57 | -1.1491 | -68762.1119 | -68762111.8845 | 11173.756 | Close | 0 | 26.2 | 0 | 0
3726 | 1 | 4 | Sim | 09:58:00 | 10:20:11 | -0.27604 | 3.5816 | 3.8747 | 3874709.33 | 0.90929 | 909289.96 | 3.8747 | 3874709.33 | 14.3634 | 14363436.09 | 3.4269 | 3426924.09 | 14.3634 | 14363436.09 | 2021-10-26 21:06:07 | -0.98866 | -1570.6667 | -1570666.6667 | 12974.931 | Close | 0 | 26 | 0 | 0
3727 | 1 | 4 | Sim | 09:58:10 | 10:20:21 | -0.24107 | 3.5832 | 3.8755 | 3875491.56 | 0.90929 | 909289.96 | 3.8755 | 3875491.56 | 14.3662 | 14366237.87 | 3.4269 | 3426924.09 | 14.3662 | 14366237.87 | 2021-10-26 21:06:17 | -0.8638 | 488.8889 | 488888.8889 | 14864.147 | Close | -0.0001 | 26.6 | 0 | 0
3728 | 1 | 4 | Sim | 09:58:20 | 10:20:31 | -1.0863 | 3.5596 | 3.8776 | 3877563.73 | 0.90929 | 909289.96 | 3.8776 | 3877563.73 | 14.3736 | 14373604.98 | 3.4269 | 3426924.09 | 14.3736 | 14373604.98 | 2021-10-26 21:06:27 | -3.8668 | -87.8041 | -87804.1431 | 3276.811 | Close | 0 | 26.2 | 0 | 0
3729 | 1 | 4 | Sim | 09:58:30 | 10:20:41 | -0.20535 | 3.5794 | 3.8812 | 3881192.89 | 0.90929 | 909289.96 | 3.8812 | 3881192.89 | 14.3864 | 14386375.11 | 3.4269 | 3426924.09 | 14.3864 | 14386375.11 | 2021-10-26 21:06:37 | -0.73503 | 183.2907 | 183290.6846 | 17431.214 | Close | -0.0001 | 26 | 0 | 0
3730 | 1 | 4 | Sim | 09:58:40 | 10:20:51 | -0.19717 | 3.5819 | 3.8817 | 3881753.96 | 0.90929 | 909289.96 | 3.8817 | 3881753.96 | 14.3884 | 14388384.71 | 3.4269 | 3426924.09 | 14.3884 | 14388384.71 | 2021-10-26 21:06:47 | -0.70624 | 224.4267 | 224426.6667 | 18166.557 | Close | 0 | 26.1 | 0 | 0
3731 | 1 | 4 | Sim | 09:58:50 | 10:21:01 | -0.20535 | 3.5825 | 3.8823 | 3882320.71 | 0.90929 | 909289.96 | 3.8823 | 3882320.71 | 14.3904 | 14390414.22 | 3.4269 | 3426924.09 | 14.3904 | 14390414.22 | 2021-10-26 21:06:57 | -0.73567 | 944.5926 | 944592.5926 | 17445.824 | Close | 0 | 26.1 | 0 | 0
3732 | 1 | 4 | Sim | 09:59:00 | 10:21:11 | -0.20833 | 3.5832 | 3.8829 | 3882886.76 | 0.90929 | 909289.96 | 3.8829 | 3882886.76 | 14.3924 | 14392442.31 | 3.4269 | 3426924.09 | 14.3924 | 14392442.31 | 2021-10-26 21:07:07 | -0.74649 | 808.6349 | 808634.9206 | 17199.635 | Close | 0 | 26.1 | 0 | 0
3733 | 1 | 4 | Sim | 09:59:10 | 10:21:21 | 1.1897 | 3.6222 | 0.91088 | 910878.4 | 0.91088 | 910878.4 | 3.8831 | 3883144.53 | 3.4327 | 3432669.51 | 3.4327 | 3432669.51 | 14.3934 | 14393366.76 | 2021-10-26 21:07:17 | 4.3094 | -76205.3425 | -76205342.4501 | 3044.556 | Close | 0 | 26.1 | 0 | 0
3734 | 1 | 4 | Sim | 09:59:20 | 10:21:31 | -1.1309 | 3.5627 | 3.8838 | 3883843.2 | 0.91181 | 911814.31 | 3.8838 | 3883843.2 | 14.3959 | 14395864.18 | 3.4361 | 3436055.47 | 14.3959 | 14395864.18 | 2021-10-26 21:07:27 | -4.0292 | -49965.795 | -49965794.958 | 3150.184 | Close | 0 | 26.1 | 0 | 0
3735 | 1 | 4 | Sim | 09:59:30 | 10:21:41 | -1.6622 | 3.541 | 3.8894 | 3889362.49 | 0.91181 | 911814.31 | 3.8894 | 3889362.49 | 14.4153 | 14415310.22 | 3.4361 | 3436055.47 | 14.4153 | 14415310.22 | 2021-10-26 21:07:37 | -5.8858 | -254.3451 | -254345.1101 | 2130.309 | Close | 0 | 26.1 | 0 | 0
3736 | 1 | 4 | Sim | 09:59:40 | 10:21:51 | -0.3125 | 3.5776 | 3.891 | 3890962.84 | 0.91181 | 911814.31 | 3.891 | 3890962.84 | 14.421 | 14420994.84 | 3.4361 | 3436055.47 | 14.421 | 14420994.84 | 2021-10-26 21:07:47 | -1.118 | 43.7256 | 43725.5616 | 11448.64 | Close | -0.0001 | 26.1 | 0 | 0
3737 | 1 | 4 | Sim | 09:59:50 | 10:22:01 | -0.30803 | 3.5788 | 3.8916 | 3891588.27 | 0.91181 | 911814.31 | 3.8916 | 3891588.27 | 14.4232 | 14423234.84 | 3.4361 | 3436055.47 | 14.4232 | 14423234.84 | 2021-10-26 21:07:57 | -1.1024 | 521.1852 | 521185.1852 | 11618.349 | Close | 0 | 26.1 | 0 | 0
3738 | 1 | 4 | Sim | 10:00:00 | 10:22:11 | 0.99181 | 3.6151 | 0.91283 | 912833.78 | 0.91283 | 912833.78 | 3.8918 | 3891789.51 | 3.4397 | 3439741.87 | 3.4397 | 3439741.87 | 14.424 | 14423957.33 | 2021-10-26 21:08:07 | 3.5855 | -82059.3523 | -82059352.311 | 3645.053 | Close | -0.0001 | 26.3 | 0 | 0
3739 | 1 | 4 | Sim | 10:00:10 | 10:22:21 | -0.74107 | 3.5701 | 3.8926 | 3892635.73 | 0.91283 | 912833.78 | 3.8926 | 3892635.73 | 14.427 | 14426985.24 | 3.4397 | 3439741.87 | 14.427 | 14426985.24 | 2021-10-26 21:08:17 | -2.6457 | -66217.8212 | -66217821.2346 | 4817.494 | Close | 0 | 26.1 | 0 | 0
3740 | 1 | 4 | Sim | 10:00:20 | 10:22:31 | -0.29241 | 3.5816 | 3.8935 | 3893539.56 | 0.91283 | 912833.78 | 3.8935 | 3893539.56 | 14.4302 | 14430219.38 | 3.4397 | 3439741.87 | 14.4302 | 14430219.38 | 2021-10-26 21:08:27 | -1.0473 | 78.5932 | 78593.2367 | 12248.555 | Close | 0 | 26.1 | 0 | 0
3741 | 1 | 4 | Sim | 10:00:30 | 10:22:41 | -0.57068 | 3.5732 | 3.8949 | 3894943.64 | 0.91283 | 912833.78 | 3.8949 | 3894943.64 | 14.4352 | 14435234.13 | 3.4397 | 3439741.87 | 14.4352 | 14435234.13 | 2021-10-26 21:08:37 | -2.0391 | -167.1534 | -167153.4392 | 6261.302 | Close | 0 | 26.3 | 0 | 0
3742 | 1 | 4 | Sim | 10:00:40 | 10:22:51 | -0.20238 | 3.5794 | 3.8988 | 3898784 | 0.91283 | 912833.78 | 3.8988 | 3898784 | 14.4488 | 14448787.91 | 3.4397 | 3439741.87 | 14.4488 | 14448787.91 | 2021-10-26 21:08:47 | -0.7244 | 619.4122 | 619412.1864 | 17686.53 | Close | 0 | 26.1 | 0 | 0
3743 | 1 | 4 | Sim | 10:00:50 | 10:23:01 | -0.20535 | 3.5813 | 3.8994 | 3899347.91 | 0.91283 | 912833.78 | 3.8994 | 3899347.91 | 14.4508 | 14450807.47 | 3.4397 | 3439741.87 | 14.4508 | 14450807.47 | 2021-10-26 21:08:57 | -0.73542 | 296.7953 | 296795.3216 | 17439.98 | Close | 0 | 26.1 | 0 | 0
3744 | 1 | 4 | Sim | 10:01:00 | 10:23:11 | 0.72916 | 3.6064 | 0.91318 | 913178.93 | 0.91318 | 913178.93 | 3.8998 | 3899794.13 | 3.441 | 3440984.89 | 3.441 | 3440984.89 | 14.4524 | 14452404.62 | 2021-10-26 21:09:07 | 2.6296 | -118970.8756 | -118970875.6087 | 4946.103 | Close | -0.0001 | 26.1 | 0 | 0
3745 | 1 | 4 | Sim | 10:01:10 | 10:23:21 | -0.20535 | 3.5773 | 3.9041 | 3904110.93 | 0.91403 | 914030.67 | 3.9041 | 3904110.93 | 14.4675 | 14467554.13 | 3.4441 | 3444074.67 | 14.4675 | 14467554.13 | 2021-10-26 21:09:17 | -0.7346 | -102781.1684 | -102781168.3849 | 17420.501 | Close | 0 | 26.1 | 0 | 0
3746 | 1 | 4 | Sim | 10:01:20 | 10:23:31 | -0.19717 | 3.5804 | 3.9047 | 3904674.13 | 0.91403 | 914030.67 | 3.9047 | 3904674.13 | 14.4696 | 14469569.42 | 3.4441 | 3444074.67 | 14.4696 | 14469569.42 | 2021-10-26 21:09:27 | -0.70595 | 181.6774 | 181677.4194 | 18158.949 | Close | 0 | 26.4 | 0 | 0
3747 | 1 | 4 | Sim | 10:01:30 | 10:23:41 | -0.20238 | 3.5819 | 3.9052 | 3905209.6 | 0.91406 | 914055.38 | 3.9052 | 3905209.6 | 14.4715 | 14471485.16 | 3.4442 | 3444163.56 | 14.4715 | 14471485.16 | 2021-10-26 21:09:37 | -0.7249 | 356.9778 | 356977.7778 | 17698.883 | Close | 0 | 26.4 | 0 | 0
3748 | 1 | 4 | Sim | 10:01:40 | 10:23:51 | 1.0714 | 3.616 | 0.91491 | 914913.78 | 0.91491 | 914913.78 | 3.9056 | 3905641.96 | 3.4473 | 3447264.71 | 3.4473 | 3447264.71 | 14.473 | 14473031.11 | 2021-10-26 21:09:47 | 3.8742 | -87691.9596 | -87691959.596 | 3374.96 | Close | 0 | 26.4 | 0 | 0
3749 | 1 | 4 | Sim | 10:01:50 | 10:24:01 | -0.30357 | 3.5804 | 3.9065 | 3906484.62 | 0.91491 | 914913.78 | 3.9065 | 3906484.62 | 14.4761 | 14476047.64 | 3.4473 | 3447264.71 | 14.4761 | 14476047.64 | 2021-10-26 21:09:57 | -1.0869 | -84032.8889 | -84032888.8889 | 11794.314 | Close | 0 | 26.2 | 0 | 0
3750 | 1 | 4 | Sim | 10:02:00 | 10:24:11 | -2.2701 | 3.5283 | 3.9086 | 3908606.22 | 0.91491 | 914913.78 | 3.9086 | 3908606.22 | 14.4836 | 14483591.11 | 3.4473 | 3447264.71 | 14.4836 | 14483591.11 | 2021-10-26 21:10:07 | -8.0095 | -40.7217 | -40721.6891 | 1554.306 | Close | -0.0001 | 26.2 | 0 | 0
3751 | 1 | 4 | Sim | 10:02:10 | 10:24:21 | -0.20238 | 3.5804 | 3.9106 | 3910614.04 | 0.91491 | 914913.78 | 3.9106 | 3910614.04 | 14.4907 | 14490703.64 | 3.4473 | 3447264.71 | 14.4907 | 14490703.64 | 2021-10-26 21:10:17 | -0.7246 | 38.5379 | 38537.8546 | 17691.471 | Close | 0 | 26.2 | 0 | 0
3752 | 1 | 4 | Sim | 10:02:20 | 10:24:31 | -0.30803 | 3.5782 | 3.9113 | 3911295.29 | 0.91491 | 914913.78 | 3.9113 | 3911295.29 | 14.4931 | 14493139.91 | 3.4473 | 3447264.71 | 14.4931 | 14493139.91 | 2021-10-26 21:10:27 | -1.1022 | -309.6566 | -309656.5657 | 11616.401 | Close | 0 | 26.2 | 0 | 0
3753 | 1 | 4 | Sim | 10:02:30 | 10:24:41 | -0.20238 | 3.5819 | 3.912 | 3911973.69 | 0.91491 | 914913.78 | 3.912 | 3911973.69 | 14.4956 | 14495570.49 | 3.4473 | 3447264.71 | 14.4956 | 14495570.49 | 2021-10-26 21:10:37 | -0.7249 | 183.3514 | 183351.3514 | 17698.883 | Close | 0 | 26.2 | 0 | 0
3754 | 1 | 4 | Sim | 10:02:40 | 10:24:51 | -0.25148 | 3.5835 | 3.9123 | 3912257.78 | 0.91612 | 916117.96 | 3.9123 | 3912257.78 | 14.4966 | 14496585.96 | 3.4516 | 3451619.56 | 14.4966 | 14496585.96 | 2021-10-26 21:10:47 | -0.90118 | 177.5556 | 177555.5556 | 14249.642 | Close | 0 | 26.2 | 0 | 0
3755 | 1 | 4 | Sim | 10:02:50 | 10:25:01 | -0.28869 | 3.5804 | 3.9135 | 3913445.69 | 0.91612 | 916117.96 | 3.9135 | 3913445.69 | 14.5008 | 14500829.87 | 3.4516 | 3451619.56 | 14.5008 | 14500829.87 | 2021-10-26 21:10:57 | -1.0336 | -383.1971 | -383197.1326 | 12402.231 | Close | 0 | 26.2 | 0 | 0
3756 | 1 | 4 | Sim | 10:03:00 | 10:25:11 | -0.29241 | 3.5801 | 3.9143 | 3914337.07 | 0.91612 | 916117.96 | 3.9143 | 3914337.07 | 14.504 | 14504019.91 | 3.4516 | 3451619.56 | 14.504 | 14504019.91 | 2021-10-26 21:11:07 | -1.0469 | -2971.2593 | -2971259.2593 | 12243.425 | Close | 0 | 26.2 | 0 | 0
3757 | 1 | 4 | Sim | 10:03:10 | 10:25:21 | -4.3437 | 3.4753 | 3.9164 | 3916389.33 | 0.91637 | 916367.73 | 3.9164 | 3916389.33 | 14.5112 | 14511236.27 | 3.4525 | 3452521.24 | 14.5112 | 14511236.27 | 2021-10-26 21:11:17 | -15.0958 | -19.5827 | -19582.6972 | 800.094 | Close | -0.0001 | 26.2 | 0 | 0
3758 | 1 | 4 | Sim | 10:03:20 | 10:25:31 | -0.20535 | 3.5788 | 3.9197 | 3919668.98 | 0.91637 | 916367.73 | 3.9197 | 3919668.98 | 14.5227 | 14522715.02 | 3.4525 | 3452521.24 | 14.5227 | 14522715.02 | 2021-10-26 21:11:27 | -0.73491 | 31.6874 | 31687.3859 | 17427.806 | Close | 0 | 26.2 | 0 | 0
3759 | 1 | 4 | Sim | 10:03:30 | 10:25:41 | -0.20238 | 3.5801 | 3.9202 | 3920231.11 | 0.91637 | 916367.73 | 3.9202 | 3920231.11 | 14.5247 | 14524728.89 | 3.4525 | 3452521.24 | 14.5247 | 14524728.89 | 2021-10-26 21:11:37 | -0.72454 | 432.4103 | 432410.2564 | 17690.483 | Close | -0.0001 | 26 | 0 | 0
3760 | 1 | 4 | Sim | 10:03:40 | 10:25:51 | -0.20535 | 3.581 | 3.9208 | 3920797.51 | 0.91637 | 916367.73 | 3.9208 | 3920797.51 | 14.5268 | 14526756.98 | 3.4525 | 3452521.24 | 14.5268 | 14526756.98 | 2021-10-26 21:11:47 | -0.73536 | 629.3333 | 629333.3333 | 17438.519 | Close | 0 | 26.2 | 0 | 0
3761 | 1 | 4 | Sim | 10:03:50 | 10:26:01 | 0.95982 | 3.6123 | 0.91704 | 917037.69 | 0.91704 | 917037.69 | 3.9211 | 3921092.98 | 3.4549 | 3454937.96 | 3.4549 | 3454937.96 | 14.5278 | 14527815.11 | 2021-10-26 21:11:57 | 3.4672 | -95966.7675 | -95966767.4831 | 3763.518 | Close | 0 | 26 | 0 | 0
3762 | 1 | 4 | Sim | 10:04:00 | 10:26:11 | -1.0551 | 3.5593 | 3.9227 | 3922740.98 | 0.91731 | 917306.4 | 3.9227 | 3922740.98 | 14.5337 | 14533688.89 | 3.4559 | 3455908.62 | 14.5337 | 14533688.89 | 2021-10-26 21:12:07 | -3.7552 | -56711.3828 | -56711382.8092 | 3373.679 | Close | -0.0001 | 26.2 | 0 | 0
3763 | 1 | 4 | Sim | 10:04:10 | 10:26:21 | -0.20238 | 3.5794 | 3.9251 | 3925129.6 | 0.91731 | 917306.4 | 3.9251 | 3925129.6 | 14.5421 | 14542146.84 | 3.4559 | 3455908.62 | 14.5421 | 14542146.84 | 2021-10-26 21:12:17 | -0.7244 | 118.8369 | 118836.9265 | 17686.53 | Close | 0 | 26.2 | 0 | 0
3764 | 1 | 4 | Sim | 10:04:20 | 10:26:31 | -0.36011 | 3.576 | 3.926 | 3926000.71 | 0.91731 | 917306.4 | 3.926 | 3926000.71 | 14.5453 | 14545262.93 | 3.4559 | 3455908.62 | 14.5453 | 14545262.93 | 2021-10-26 21:12:27 | -1.2877 | -256.2092 | -256209.1503 | 9930.577 | Close | -0.0001 | 26.2 | 0 | 0
3765 | 1 | 4 | Sim | 10:04:30 | 10:26:41 | 0.00595 | 3.5863 | 0.91732 | 917320.53 | 0.91732 | 917320.53 | 3.9262 | 3926201.96 | 3.456 | 3455959.82 | 3.456 | 3455959.82 | 14.546 | 14545982.58 | 2021-10-26 21:12:37 | 0.02134 | -292104.8716 | -292104871.6289 | 602756.322 | Close | -0.0001 | 26.2 | 0 | 0
3766 | 1 | 4 | Sim | 10:04:40 | 10:26:51 | 0.00595 | 3.5875 | 0.91734 | 917336.18 | 0.91734 | 917336.18 | 3.9262 | 3926203.38 | 3.456 | 3456015.64 | 3.456 | 3456015.64 | 14.546 | 14545988.27 | 2021-10-26 21:12:47 | 0.02135 | 13.037 | 13037.037 | 602941.196 | Close | 0 | 26.2 | 0 | 0
3767 | 1 | 4 | Sim | 10:04:50 | 10:27:01 | 0.00669 | 3.5881 | 0.91735 | 917354.67 | 0.91735 | 917354.67 | 3.9262 | 3926203.38 | 3.4561 | 3456082.13 | 3.4561 | 3456082.13 | 14.546 | 14545988.27 | 2021-10-26 21:12:57 | 0.024 | 30.8148 | 30814.8148 | 536337.813 | Close | 0 | 26 | 0 | 0
3768 | 1 | 4 | Sim | 10:05:00 | 10:27:11 | 0.00669 | 3.5887 | 0.91737 | 917372.8 | 0.91737 | 917372.8 | 3.9262 | 3926203.38 | 3.4562 | 3456146.84 | 3.4562 | 3456146.84 | 14.546 | 14545988.27 | 2021-10-26 21:13:07 | 0.02401 | 30.2222 | 30222.2222 | 536442.447 | Close | -0.0001 | 26.2 | 0 | 0
3769 | 1 | 4 | Sim | 10:05:10 | 10:27:21 | 0.00669 | 3.589 | 0.91739 | 917391.2 | 0.91739 | 917391.2 | 3.9262 | 3926203.38 | 3.4562 | 3456212.98 | 3.4562 | 3456212.98 | 14.546 | 14545988.27 | 2021-10-26 21:13:17 | 0.02401 | 61.3333 | 61333.3333 | 536472.342 | Close | 0 | 26 | 0 | 0
3770 | 1 | 4 | Sim | 10:05:20 | 10:27:31 | 0.00669 | 3.59 | 0.91741 | 917408.89 | 0.91741 | 917408.89 | 3.9262 | 3926203.38 | 3.4563 | 3456276.62 | 3.4563 | 3456276.62 | 14.546 | 14545988.27 | 2021-10-26 21:13:27 | 0.02402 | 17.6889 | 17688.8889 | 536621.819 | Close | 0 | 26.1 | 0 | 0
3771 | 1 | 4 | Sim | 10:05:30 | 10:27:41 | 0.00669 | 3.5903 | 0.91743 | 917426.4 | 0.91743 | 917426.4 | 3.9262 | 3926203.38 | 3.4563 | 3456339.56 | 3.4563 | 3456339.56 | 14.546 | 14545988.27 | 2021-10-26 21:13:37 | 0.02402 | 58.3704 | 58370.3704 | 536666.662 | Close | 0 | 26.1 | 0 | 0
3772 | 1 | 4 | Sim | 10:05:40 | 10:27:51 | 0.00595 | 3.5906 | 0.91744 | 917443.29 | 0.91744 | 917443.29 | 3.9262 | 3926203.38 | 3.4564 | 3456400 | 3.4564 | 3456400 | 14.546 | 14545988.27 | 2021-10-26 21:13:47 | 0.02136 | 56.2963 | 56296.2963 | 603462.204 | Close | 0 | 26.1 | 0 | 0
3773 | 1 | 4 | Sim | 10:05:50 | 10:28:01 | 0.00669 | 3.5909 | 0.91746 | 917459.02 | 0.91746 | 917459.02 | 3.9262 | 3926204.8 | 3.4565 | 3456456.53 | 3.4565 | 3456456.53 | 14.546 | 14545992.53 | 2021-10-26 21:13:57 | 0.02402 | 52.4444 | 52444.4444 | 536756.348 | Close | 0 | 26.1 | 0 | 0
3774 | 1 | 4 | Sim | 10:06:00 | 10:28:11 | 0.00595 | 3.5912 | 0.91748 | 917477.33 | 0.91748 | 917477.33 | 3.9262 | 3926204.8 | 3.4565 | 3456522.31 | 3.4565 | 3456522.31 | 14.546 | 14545992.53 | 2021-10-26 21:14:07 | 0.02137 | 61.037 | 61037.037 | 603579.851 | Close | -0.0001 | 26.1 | 0 | 0
3775 | 1 | 4 | Sim | 10:06:10 | 10:28:21 | 0.00595 | 3.5912 | 0.9175 | 917495.02 | 0.9175 | 917495.02 | 3.9262 | 3926204.8 | 3.4566 | 3456585.96 | 3.4566 | 3456585.96 | 14.546 | 14545992.53 | 2021-10-26 21:14:17 | 0.02137 | 0 | 0 | 603579.851 | Close | -0.0001 | 26.1 | 0 | 0
3776 | 1 | 4 | Sim | 10:06:20 | 10:28:31 | 0.00669 | 3.5915 | 0.91751 | 917513.33 | 0.91751 | 917513.33 | 3.9262 | 3926204.8 | 3.4566 | 3456652.09 | 3.4566 | 3456652.09 | 14.546 | 14545992.53 | 2021-10-26 21:14:27 | 0.02403 | 61.037 | 61037.037 | 536860.982 | Close | -0.0001 | 26.1 | 0 | 0
3777 | 1 | 4 | Sim | 10:06:30 | 10:28:41 | 0.00669 | 3.5918 | 0.91753 | 917531.56 | 0.91753 | 917531.56 | 3.9262 | 3926204.8 | 3.4567 | 3456717.16 | 3.4567 | 3456717.16 | 14.546 | 14545992.53 | 2021-10-26 21:14:37 | 0.02403 | 60.7407 | 60740.7407 | 536890.877 | Close | 0 | 26.5 | 0 | 0
3778 | 1 | 4 | Sim | 10:06:40 | 10:28:51 | 0.00669 | 3.5921 | 0.91755 | 917549.33 | 0.91755 | 917549.33 | 3.9262 | 3926204.8 | 3.4568 | 3456780.8 | 3.4568 | 3456780.8 | 14.546 | 14545992.53 | 2021-10-26 21:14:47 | 0.02403 | 59.2593 | 59259.2593 | 536950.668 | Close | -0.0001 | 26.5 | 0 | 0
3779 | 1 | 4 | Sim | 10:06:50 | 10:29:01 | 0.00595 | 3.5921 | 0.91757 | 917567.29 | 0.91757 | 917567.29 | 3.9262 | 3926204.8 | 3.4569 | 3456845.16 | 3.4569 | 3456845.16 | 14.546 | 14545992.53 | 2021-10-26 21:14:57 | 0.02137 | 0 | 0 | 603714.305 | Close | 0 | 26.2 | 0 | 0
3780 | 1 | 4 | Sim | 10:07:00 | 10:29:11 | 0.00595 | 3.5921 | 0.91758 | 917584.53 | 0.91758 | 917584.53 | 3.9262 | 3926204.8 | 3.4569 | 3456907.38 | 3.4569 | 3456907.38 | 14.546 | 14545992.53 | 2021-10-26 21:15:07 | 0.02137 | 0 | 0 | 603731.112 | Close | -0.0001 | 26.6 | 0 | 0
3781 | 1 | 4 | Sim | 10:07:10 | 10:29:21 | 0.00595 | 3.5925 | 0.9176 | 917600.18 | 0.9176 | 917600.18 | 3.9262 | 3926205.87 | 3.457 | 3456963.56 | 3.457 | 3456963.56 | 14.546 | 14545996.8 | 2021-10-26 21:15:17 | 0.02138 | 39.1111 | 39111.1111 | 603798.339 | Close | -0.0001 | 26.4 | 0 | 0
3782 | 1 | 4 | Sim | 10:07:20 | 10:29:31 | 0.00669 | 3.5928 | 0.91762 | 917618.13 | 0.91762 | 917618.13 | 3.9262 | 3926205.87 | 3.457 | 3457028.27 | 3.457 | 3457028.27 | 14.546 | 14545996.8 | 2021-10-26 21:15:27 | 0.02404 | 59.8519 | 59851.8519 | 537040.354 | Close | 0 | 26.8 | 0 | 0
3783 | 1 | 4 | Sim | 10:07:30 | 10:29:41 | 0.00595 | 3.5928 | 0.91764 | 917635.73 | 0.91764 | 917635.73 | 3.9262 | 3926205.87 | 3.4571 | 3457091.56 | 3.4571 | 3457091.56 | 14.546 | 14545996.8 | 2021-10-26 21:15:37 | 0.02138 | 0 | 0 | 603831.952 | Close | 0 | 26.6 | 0 | 0
3784 | 1 | 4 | Sim | 10:07:40 | 10:29:51 | 0.00595 | 3.5931 | 0.91765 | 917652.98 | 0.91765 | 917652.98 | 3.9262 | 3926205.87 | 3.4571 | 3457153.42 | 3.4571 | 3457153.42 | 14.546 | 14545996.8 | 2021-10-26 21:15:47 | 0.02138 | 57.4815 | 57481.4815 | 603882.372 | Close | 0 | 26.8 | 0 | 0
3785 | 1 | 4 | Sim | 10:07:50 | 10:30:01 | 0.00669 | 3.5931 | 0.91767 | 917670.67 | 0.91767 | 917670.67 | 3.9262 | 3926205.87 | 3.4572 | 3457216.71 | 3.4572 | 3457216.71 | 14.546 | 14545996.8 | 2021-10-26 21:15:57 | 0.02404 | 0 | 0 | 537085.197 | Close | 0 | 26.4 | 0 | 0
3786 | 1 | 4 | Sim | 10:08:00 | 10:30:11 | 0.00669 | 3.5934 | 0.91769 | 917689.42 | 0.91769 | 917689.42 | 3.9262 | 3926205.87 | 3.4573 | 3457284.27 | 3.4573 | 3457284.27 | 14.546 | 14545996.8 | 2021-10-26 21:16:07 | 0.02404 | 62.5185 | 62518.5185 | 537144.988 | Close | -0.0001 | 26.8 | 0 | 0
3787 | 1 | 4 | Sim | 10:08:10 | 10:30:21 | 0.00595 | 3.5934 | 0.91771 | 917707.02 | 0.91771 | 917707.02 | 3.9262 | 3926205.87 | 3.4573 | 3457347.56 | 3.4573 | 3457347.56 | 14.546 | 14545996.8 | 2021-10-26 21:16:17 | 0.02138 | 0 | 0 | 603949.599 | Close | -0.0001 | 26.8 | 0 | 0
3788 | 1 | 4 | Sim | 10:08:20 | 10:30:31 | 0.00669 | 3.5934 | 0.91772 | 917724.27 | 0.91772 | 917724.27 | 3.9262 | 3926205.87 | 3.4574 | 3457409.07 | 3.4574 | 3457409.07 | 14.546 | 14545996.8 | 2021-10-26 21:16:27 | 0.02404 | 0 | 0 | 537144.988 | Close | -0.0001 | 26.8 | 0 | 0
3789 | 1 | 4 | Sim | 10:08:30 | 10:30:41 | 0.00595 | 3.5937 | 0.91774 | 917742.04 | 0.91774 | 917742.04 | 3.9262 | 3926205.87 | 3.4575 | 3457473.78 | 3.4575 | 3457473.78 | 14.546 | 14545996.8 | 2021-10-26 21:16:37 | 0.02138 | 59.2593 | 59259.2593 | 603983.213 | Close | 0 | 26.6 | 0 | 0
3790 | 1 | 4 | Sim | 10:08:40 | 10:30:51 | 0.00967 | 3.5937 | 0.91776 | 917763.11 | 0.91776 | 917763.11 | 3.9262 | 3926205.87 | 3.4575 | 3457549.16 | 3.4575 | 3457549.16 | 14.546 | 14545996.8 | 2021-10-26 21:16:47 | 0.03475 | 0 | 0 | 371633.916 | Close | 0 | 26.6 | 0 | 0
3791 | 1 | 4 | Sim | 10:08:50 | 10:31:01 | 0.00595 | 3.5937 | 0.91778 | 917781.78 | 0.91778 | 917781.78 | 3.9262 | 3926205.87 | 3.4576 | 3457616 | 3.4576 | 3457616 | 14.546 | 14545996.8 | 2021-10-26 21:16:57 | 0.02138 | 0 | 0 | 603983.213 | Close | 0 | 26.8 | 0 | 0
3792 | 1 | 4 | Sim | 10:09:00 | 10:31:11 | 0.00595 | 3.594 | 0.9178 | 917799.82 | 0.9178 | 917799.82 | 3.9262 | 3926205.87 | 3.4577 | 3457681.07 | 3.4577 | 3457681.07 | 14.546 | 14545996.8 | 2021-10-26 21:17:07 | 0.02138 | 60.1481 | 60148.1481 | 604033.633 | Close | 0 | 26.6 | 0 | 0
3793 | 1 | 4 | Sim | 10:09:10 | 10:31:21 | 0.00669 | 3.594 | 0.91782 | 917818.84 | 0.91782 | 917818.84 | 3.9262 | 3926205.87 | 3.4577 | 3457749.33 | 3.4577 | 3457749.33 | 14.546 | 14545996.8 | 2021-10-26 21:17:17 | 0.02404 | 0 | 0 | 537234.674 | Close | -0.0001 | 26.6 | 0 | 0
3794 | 1 | 4 | Sim | 10:09:20 | 10:31:31 | 0.00967 | 3.5943 | 0.91784 | 917838.58 | 0.91784 | 917838.58 | 3.9262 | 3926205.87 | 3.4578 | 3457820.44 | 3.4578 | 3457820.44 | 14.546 | 14545996.8 | 2021-10-26 21:17:27 | 0.03476 | 65.7778 | 65777.7778 | 371695.964 | Close | 0 | 26.6 | 0 | 0
3795 | 1 | 4 | Sim | 10:09:30 | 10:31:41 | 0.00669 | 3.594 | 0.91786 | 917856.8 | 0.91786 | 917856.8 | 3.9262 | 3926205.87 | 3.4579 | 3457885.51 | 3.4579 | 3457885.51 | 14.546 | 14545996.8 | 2021-10-26 21:17:37 | 0.02404 | -60.7407 | -60740.7407 | 537219.726 | Close | 0 | 26.6 | 0 | 0
3796 | 1 | 4 | Sim | 10:09:40 | 10:31:51 | 0.00669 | 3.5943 | 0.91788 | 917875.11 | 0.91788 | 917875.11 | 3.9262 | 3926205.87 | 3.4579 | 3457951.64 | 3.4579 | 3457951.64 | 14.546 | 14545996.8 | 2021-10-26 21:17:47 | 0.02405 | 61.037 | 61037.037 | 537264.569 | Close | 0 | 26.2 | 0 | 0
3797 | 1 | 4 | Sim | 10:09:50 | 10:32:01 | 0.00669 | 3.5943 | 0.91789 | 917893.33 | 0.91789 | 917893.33 | 3.9262 | 3926205.87 | 3.458 | 3458017.07 | 3.458 | 3458017.07 | 14.546 | 14545996.8 | 2021-10-26 21:17:57 | 0.02405 | 0 | 0 | 537264.569 | Close | 0 | 26.6 | 0 | 0
3798 | 1 | 4 | Sim | 10:10:00 | 10:32:11 | 0.00744 | 3.5946 | 0.91791 | 917911.82 | 0.91791 | 917911.82 | 3.9262 | 3926205.87 | 3.4581 | 3458083.56 | 3.4581 | 3458083.56 | 14.546 | 14545996.8 | 2021-10-26 21:18:07 | 0.02674 | 61.6296 | 61629.6296 | 483145.158 | Close | 0 | 26.6 | 0 | 0
3799 | 1 | 4 | Sim | 10:10:10 | 10:32:21 | 0.00669 | 3.5946 | 0.91793 | 917930.93 | 0.91793 | 917930.93 | 3.9262 | 3926205.87 | 3.4581 | 3458152.53 | 3.4581 | 3458152.53 | 14.546 | 14545996.8 | 2021-10-26 21:18:17 | 0.02405 | 0 | 0 | 537309.412 | Close | 0 | 26 | 0 | 0
3800 | 1 | 4 | Sim | 10:10:20 | 10:32:31 | 0.00669 | 3.5946 | 0.91795 | 917949.78 | 0.91795 | 917949.78 | 3.9262 | 3926205.87 | 3.4582 | 3458220.09 | 3.4582 | 3458220.09 | 14.546 | 14545996.8 | 2021-10-26 21:18:27 | 0.02405 | 0 | 0 | 537309.412 | Close | 0 | 26.6 | 0 | 0
3801 | 1 | 4 | Sim | 10:10:30 | 10:32:41 | 0.00595 | 3.5946 | 0.91797 | 917968.44 | 0.91797 | 917968.44 | 3.9262 | 3926205.87 | 3.4583 | 3458286.93 | 3.4583 | 3458286.93 | 14.546 | 14545996.8 | 2021-10-26 21:18:37 | 0.02139 | 0 | 0 | 604134.473 | Close | 0 | 26.6 | 0 | 0
3802 | 1 | 4 | Sim | 10:10:40 | 10:32:51 | 0.00669 | 3.5949 | 0.91798 | 917984.27 | 0.91798 | 917984.27 | 3.9262 | 3926207.64 | 3.4583 | 3458343.82 | 3.4583 | 3458343.82 | 14.546 | 14546001.07 | 2021-10-26 21:18:47 | 0.02405 | 52.7407 | 52740.7407 | 537354.255 | Close | 0 | 26.6 | 0 | 0
3803 | 1 | 4 | Sim | 10:10:50 | 10:33:01 | 0.00595 | 3.5946 | 0.918 | 918001.69 | 0.918 | 918001.69 | 3.9262 | 3926207.64 | 3.4584 | 3458406.76 | 3.4584 | 3458406.76 | 14.546 | 14546001.07 | 2021-10-26 21:18:57 | 0.02139 | -58.0741 | -58074.0741 | 604134.473 | Close | 0 | 26.6 | 0 | 0
3804 | 1 | 4 | Sim | 10:11:00 | 10:33:11 | 0.00669 | 3.5949 | 0.91802 | 918019.29 | 0.91802 | 918019.29 | 3.9262 | 3926207.64 | 3.4585 | 3458469.69 | 3.4585 | 3458469.69 | 14.546 | 14546001.07 | 2021-10-26 21:19:07 | 0.02405 | 58.6667 | 58666.6667 | 537369.203 | Close | -0.0001 | 26.4 | 0 | 0
3805 | 1 | 4 | Sim | 10:11:10 | 10:33:21 | 0.00595 | 3.5949 | 0.91804 | 918037.33 | 0.91804 | 918037.33 | 3.9262 | 3926207.64 | 3.4585 | 3458534.76 | 3.4585 | 3458534.76 | 14.546 | 14546001.07 | 2021-10-26 21:19:17 | 0.02139 | 0 | 0 | 604184.893 | Close | 0 | 26.6 | 0 | 0
3806 | 1 | 4 | Sim | 10:11:20 | 10:33:31 | 0 | 3.5949 | 0.91805 | 918047.29 | 0.91805 | 918047.29 | 3.9262 | 3926208.71 | 3.4586 | 3458570.67 | 3.4586 | 3458570.67 | 14.546 | 14546005.33 | 2021-10-26 21:19:27 | 0 | 0 | 0 | 0 | Close | 0 | 26.6 | 0 | 0
3807 | 1 | 4 | Sim | 10:11:30 | 10:33:41 | 0 | 3.5949 | 0.91805 | 918047.29 | 0.91805 | 918047.29 | 3.9262 | 3926208.71 | 3.4586 | 3458570.67 | 3.4586 | 3458570.67 | 14.546 | 14546005.33 | 2021-10-26 21:19:37 | 0 | 0 | 0 | 0 | Close | 0 | 26.8 | 0 | 0
3808 | 1 | 4 | Sim | 10:11:40 | 10:33:51 | 0 | 3.5949 | 0.91805 | 918047.29 | 0.91805 | 918047.29 | 3.9262 | 3926208.71 | 3.4586 | 3458570.67 | 3.4586 | 3458570.67 | 14.546 | 14546005.33 | 2021-10-26 21:19:47 | 0 | 0 | 0 | 0 | Close | 0 | 26.5 | 0 | 0
3809 | 1 | 4 | Sim | 10:11:50 | 10:34:01 | 0 | 3.5949 | 0.91805 | 918047.29 | 0.91805 | 918047.29 | 3.9262 | 3926208.71 | 3.4586 | 3458570.67 | 3.4586 | 3458570.67 | 14.546 | 14546005.33 | 2021-10-26 21:19:57 | 0 | 0 | 0 | 0 | Close | 0 | 26.5 | 0 | 0
3810 | 1 | 4 | Sim | 10:12:00 | 10:34:11 | 0 | 3.5953 | 0.91805 | 918047.29 | 0.91805 | 918047.29 | 3.9262 | 3926208.71 | 3.4586 | 3458570.67 | 3.4586 | 3458570.67 | 14.546 | 14546005.33 | 2021-10-26 21:20:07 | 0 | 0 | 0 | 0 | Close | 0 | 26.5 | 0 | 0
3811 | 1 | 4 | Sim | 10:12:10 | 10:34:21 | 0 | 3.5953 | 0.91805 | 918047.29 | 0.91805 | 918047.29 | 3.9262 | 3926208.71 | 3.4586 | 3458570.67 | 3.4586 | 3458570.67 | 14.546 | 14546005.33 | 2021-10-26 21:20:17 | 0 | 0 | 0 | 0 | Close | 0 | 26.5 | 0 | 0
3812 | 1 | 4 | Sim | 10:12:20 | 10:34:31 | 0 | 3.5953 | 0.91805 | 918047.29 | 0.91805 | 918047.29 | 3.9262 | 3926208.71 | 3.4586 | 3458570.67 | 3.4586 | 3458570.67 | 14.546 | 14546005.33 | 2021-10-26 21:20:27 | 0 | 0 | 0 | 0 | Close | 0 | 25.9 | 0 | 0
3813 | 1 | 4 | Sim | 10:12:30 | 10:34:41 | 0 | 3.5953 | 0.91805 | 918047.29 | 0.91805 | 918047.29 | 3.9262 | 3926208.71 | 3.4586 | 3458570.67 | 3.4586 | 3458570.67 | 14.546 | 14546005.33 | 2021-10-26 21:20:37 | 0 | 0 | 0 | 0 | Close | 0 | 26.7 | 0 | 0
3814 | 1 | 4 | Sim | 10:12:40 | 10:34:51 | 0 | 3.5953 | 0.91805 | 918047.29 | 0.91805 | 918047.29 | 3.9262 | 3926208.71 | 3.4586 | 3458570.67 | 3.4586 | 3458570.67 | 14.546 | 14546005.33 | 2021-10-26 21:20:47 | 0 | 0 | 0 | 0 | Close | -0.0001 | 26.5 | 0 | 0
3815 | 1 | 4 | Sim | 10:12:50 | 10:35:01 | 0 | 3.5953 | 0.91805 | 918047.29 | 0.91805 | 918047.29 | 3.9262 | 3926208.71 | 3.4586 | 3458570.67 | 3.4586 | 3458570.67 | 14.546 | 14546005.33 | 2021-10-26 21:20:57 | 0 | 0 | 0 | 0 | Close | 0 | 26.7 | 0 | 0
3816 | 1 | 4 | Sim | 10:13:00 | 10:35:11 | 0 | 3.5956 | 0.91805 | 918047.29 | 0.91805 | 918047.29 | 3.9262 | 3926208.71 | 3.4586 | 3458570.67 | 3.4586 | 3458570.67 | 14.546 | 14546005.33 | 2021-10-26 21:21:07 | 0 | 0 | 0 | 0 | Close | -0.0001 | 26.7 | 0 | 0
3817 | 1 | 4 | Sim | 10:13:10 | 10:35:21 | 0 | 3.5956 | 0.91805 | 918047.29 | 0.91805 | 918047.29 | 3.9262 | 3926208.71 | 3.4586 | 3458570.67 | 3.4586 | 3458570.67 | 14.546 | 14546005.33 | 2021-10-26 21:21:17 | 0 | 0 | 0 | 0 | Close | 0 | 26.1 | 0 | 0
3818 | 1 | 4 | Sim | 10:13:20 | 10:35:31 | 0 | 3.5956 | 0.91805 | 918047.29 | 0.91805 | 918047.29 | 3.9262 | 3926208.71 | 3.4586 | 3458570.67 | 3.4586 | 3458570.67 | 14.546 | 14546005.33 | 2021-10-26 21:21:27 | 0 | 0 | 0 | 0 | Close | 0 | 26.5 | 0 | 0
3819 | 1 | 4 | Sim | 10:13:30 | 10:35:41 | 0 | 3.5956 | 0.91805 | 918047.29 | 0.91805 | 918047.29 | 3.9262 | 3926208.71 | 3.4586 | 3458570.67 | 3.4586 | 3458570.67 | 14.546 | 14546005.33 | 2021-10-26 21:21:37 | 0 | 0 | 0 | 0 | Close | 0 | 26.5 | 0 | 0
3820 | 1 | 4 | Sim | 10:13:40 | 10:35:51 | 0 | 3.5956 | 0.91805 | 918047.29 | 0.91805 | 918047.29 | 3.9262 | 3926208.71 | 3.4586 | 3458570.67 | 3.4586 | 3458570.67 | 14.546 | 14546005.33 | 2021-10-26 21:21:47 | 0 | 0 | 0 | 0 | Close | 0 | 26.7 | 0 | 0
3821 | 1 | 4 | Sim | 10:13:50 | 10:36:01 | 0 | 3.5956 | 0.91805 | 918047.29 | 0.91805 | 918047.29 | 3.9262 | 3926208.71 | 3.4586 | 3458570.67 | 3.4586 | 3458570.67 | 14.546 | 14546005.33 | 2021-10-26 21:21:57 | 0 | 0 | 0 | 0 | Close | 0 | 26.9 | 0 | 0
3822 | 1 | 4 | Sim | 10:14:00 | 10:36:11 | 0 | 3.5956 | 0.91805 | 918047.29 | 0.91805 | 918047.29 | 3.9262 | 3926208.71 | 3.4586 | 3458570.67 | 3.4586 | 3458570.67 | 14.546 | 14546005.33 | 2021-10-26 21:22:07 | 0 | 0 | 0 | 0 | Close | 0 | 26.1 | 0 | 0
3823 | 1 | 4 | Sim | 10:14:10 | 10:36:21 | 0 | 3.5959 | 0.91805 | 918047.29 | 0.91805 | 918047.29 | 3.9262 | 3926208.71 | 3.4586 | 3458570.67 | 3.4586 | 3458570.67 | 14.546 | 14546005.33 | 2021-10-26 21:22:17 | 0 | 0 | 0 | 0 | Close | 0 | 26.7 | 0 | 0
3824 | 1 | 4 | Sim | 10:14:20 | 10:36:31 | 0 | 3.5959 | 0.91805 | 918047.29 | 0.91805 | 918047.29 | 3.9262 | 3926208.71 | 3.4586 | 3458570.67 | 3.4586 | 3458570.67 | 14.546 | 14546005.33 | 2021-10-26 21:22:27 | 0 | 0 | 0 | 0 | Close | 0 | 26.7 | 0 | 0
3825 | 1 | 4 | Sim | 10:14:30 | 10:36:41 | 0 | 3.5959 | 0.91805 | 918047.29 | 0.91805 | 918047.29 | 3.9262 | 3926208.71 | 3.4586 | 3458570.67 | 3.4586 | 3458570.67 | 14.546 | 14546005.33 | 2021-10-26 21:22:37 | 0 | 0 | 0 | 0 | Close | 0 | 26.7 | 0 | 0
3826 | 1 | 4 | Sim | 10:14:40 | 10:36:51 | 0 | 3.5959 | 0.91805 | 918047.29 | 0.91805 | 918047.29 | 3.9262 | 3926208.71 | 3.4586 | 3458570.67 | 3.4586 | 3458570.67 | 14.546 | 14546005.33 | 2021-10-26 21:22:47 | 0 | 0 | 0 | 0 | Close | 0 | 26.5 | 0 | 0
3827 | 1 | 4 | Sim | 10:14:50 | 10:37:01 | 0 | 3.5959 | 0.91805 | 918047.29 | 0.91805 | 918047.29 | 3.9262 | 3926208.71 | 3.4586 | 3458570.67 | 3.4586 | 3458570.67 | 14.546 | 14546005.33 | 2021-10-26 21:22:57 | 0 | 0 | 0 | 0 | Close | -0.0001 | 26.5 | 0 | 0
3828 | 1 | 4 | Sim | 10:15:00 | 10:37:11 | 0 | 3.5962 | 0.91805 | 918047.29 | 0.91805 | 918047.29 | 3.9262 | 3926208.71 | 3.4586 | 3458570.67 | 3.4586 | 3458570.67 | 14.546 | 14546005.33 | 2021-10-26 21:23:07 | 0 | 0 | 0 | 0 | Close | 0 | 26.3 | 0 | 0
3829 | 1 | 4 | Sim | 10:15:10 | 10:37:21 | 0 | 3.5962 | 0.91805 | 918047.29 | 0.91805 | 918047.29 | 3.9262 | 3926208.71 | 3.4586 | 3458570.67 | 3.4586 | 3458570.67 | 14.546 | 14546005.33 | 2021-10-26 21:23:17 | 0 | 0 | 0 | 0 | Close | 0 | 26.7 | 0 | 0
3830 | 1 | 4 | Sim | 10:15:20 | 10:37:31 | 0 | 3.5962 | 0.91805 | 918047.29 | 0.91805 | 918047.29 | 3.9262 | 3926208.71 | 3.4586 | 3458570.67 | 3.4586 | 3458570.67 | 14.546 | 14546005.33 | 2021-10-26 21:23:27 | 0 | 0 | 0 | 0 | Close | -0.0001 | 26.7 | 0 | 0
3831 | 1 | 4 | Sim | 10:15:30 | 10:37:41 | 0 | 3.5962 | 0.91805 | 918047.29 | 0.91805 | 918047.29 | 3.9262 | 3926208.71 | 3.4586 | 3458570.67 | 3.4586 | 3458570.67 | 14.546 | 14546005.33 | 2021-10-26 21:23:37 | 0 | 0 | 0 | 0 | Close | 0 | 26.7 | 0 | 0
3832 | 1 | 4 | Sim | 10:15:40 | 10:37:51 | 0 | 3.5962 | 0.91805 | 918047.29 | 0.91805 | 918047.29 | 3.9262 | 3926208.71 | 3.4586 | 3458570.67 | 3.4586 | 3458570.67 | 14.546 | 14546005.33 | 2021-10-26 21:23:47 | 0 | 0 | 0 | 0 | Close | -0.0001 | 26.7 | 0 | 0
3833 | 1 | 4 | Sim | 10:15:50 | 10:38:01 | 0 | 3.5962 | 0.91805 | 918047.29 | 0.91805 | 918047.29 | 3.9262 | 3926208.71 | 3.4586 | 3458570.67 | 3.4586 | 3458570.67 | 14.546 | 14546005.33 | 2021-10-26 21:23:57 | 0 | 0 | 0 | 0 | Close | -0.0001 | 26.5 | 0 | 0
3834 | 1 | 4 | Sim | 10:16:00 | 10:38:11 | 0 | 3.5962 | 0.91805 | 918047.29 | 0.91805 | 918047.29 | 3.9262 | 3926208.71 | 3.4586 | 3458570.67 | 3.4586 | 3458570.67 | 14.546 | 14546005.33 | 2021-10-26 21:24:07 | 0 | 0 | 0 | 0 | Close | 0 | 26.7 | 0 | 0
3835 | 1 | 4 | Sim | 10:16:10 | 10:38:21 | 0 | 3.5962 | 0.91805 | 918047.29 | 0.91805 | 918047.29 | 3.9262 | 3926208.71 | 3.4586 | 3458570.67 | 3.4586 | 3458570.67 | 14.546 | 14546005.33 | 2021-10-26 21:24:17 | 0 | 0 | 0 | 0 | Close | 0 | 26.5 | 0 | 0
3836 | 1 | 4 | Sim | 10:16:20 | 10:38:31 | -0.20238 | 3.5909 | 3.9266 | 3926589.87 | 0.91805 | 918047.29 | 3.9266 | 3926589.87 | 14.5474 | 14547374.93 | 3.4586 | 3458570.67 | 14.5474 | 14547374.93 | 2021-10-26 21:24:27 | -0.72673 | -567649.543 | -567649542.9769 | 17743.354 | Close | 0 | 26.5 | 0 | 0
3837 | 1 | 4 | Sim | 10:16:30 | 10:38:41 | -0.20535 | 3.5903 | 3.9272 | 3927154.84 | 0.91805 | 918047.29 | 3.9272 | 3927154.84 | 14.5494 | 14549404.44 | 3.4586 | 3458570.67 | 14.5494 | 14549404.44 | 2021-10-26 21:24:37 | -0.73727 | -941.6296 | -941629.6296 | 17483.808 | Close | 0 | 26.7 | 0 | 0
3838 | 1 | 4 | Sim | 10:16:40 | 10:38:51 | 0.47544 | 3.6077 | 0.91826 | 918261.87 | 0.91826 | 918261.87 | 3.9276 | 3927629.16 | 3.4593 | 3459344 | 3.4593 | 3459344 | 14.5511 | 14551105.42 | 2021-10-26 21:24:47 | 1.7152 | -172924.8838 | -172924883.7803 | 7588.129 | Close | 0 | 26.7 | 0 | 0
3839 | 1 | 4 | Sim | 10:16:50 | 10:39:01 | -1.0632 | 3.567 | 3.9292 | 3929163.73 | 0.91898 | 918983.82 | 3.9292 | 3929163.73 | 14.5566 | 14556582.4 | 3.462 | 3461964.09 | 14.5566 | 14556582.4 | 2021-10-26 21:24:57 | -3.7926 | -73977.9328 | -73977932.8419 | 3354.84 | Close | 0 | 26.5 | 0 | 0
3840 | 1 | 4 | Sim | 10:17:00 | 10:39:11 | 1.3973 | 3.6297 | 0.91992 | 919919.2 | 0.91992 | 919919.2 | 3.9315 | 3931537.42 | 3.4653 | 3465352.89 | 3.4653 | 3465352.89 | 14.565 | 14564974.93 | 2021-10-26 21:25:07 | 5.0719 | -47994.3307 | -47994330.6752 | 2597.616 | Close | 0 | 26.7 | 0 | 0
3841 | 1 | 4 | Sim | 10:17:10 | 10:39:21 | 1.0253 | 3.6176 | 0.92058 | 920580.8 | 0.92058 | 920580.8 | 3.9339 | 3933884.44 | 3.4678 | 3467750.76 | 3.4678 | 3467750.76 | 14.5733 | 14573292.09 | 2021-10-26 21:25:17 | 3.7091 | -54.6777 | -54677.686 | 3528.367 | Close | 0 | 26.2 | 0 | 0
3842 | 1 | 4 | Sim | 10:17:20 | 10:39:31 | -0.27604 | 3.5869 | 3.9346 | 3934554.31 | 0.92204 | 922036 | 3.9346 | 3934554.31 | 14.5757 | 14575688.53 | 3.473 | 3473029.33 | 14.5757 | 14575688.53 | 2021-10-26 21:25:27 | -0.99013 | -98175.0329 | -98175032.9352 | 12994.131 | Close | 0 | 26.6 | 0 | 0
3843 | 1 | 4 | Sim | 10:17:30 | 10:39:41 | -0.28869 | 3.5859 | 3.9355 | 3935479.11 | 0.92204 | 922036 | 3.9355 | 3935479.11 | 14.579 | 14579003.73 | 3.473 | 3473029.33 | 14.579 | 14579003.73 | 2021-10-26 21:25:37 | -1.0352 | -924.8 | -924800 | 12421.629 | Close | -0.0001 | 26.6 | 0 | 0
3844 | 1 | 4 | Sim | 10:17:40 | 10:39:51 | -0.2805 | 3.5872 | 3.936 | 3936041.96 | 0.92284 | 922843.38 | 3.936 | 3936041.96 | 14.581 | 14581021.87 | 3.476 | 3475950.93 | 14.581 | 14581021.87 | 2021-10-26 21:25:47 | -1.0062 | 432.9573 | 432957.265 | 12788.592 | Close | 0 | 26.6 | 0 | 0
3845 | 1 | 4 | Sim | 10:17:50 | 10:40:01 | -1.1309 | 3.5639 | 3.9372 | 3937164.09 | 0.92284 | 922843.38 | 3.9372 | 3937164.09 | 14.585 | 14585039.64 | 3.476 | 3475950.93 | 14.585 | 14585039.64 | 2021-10-26 21:25:57 | -4.0306 | -48.1602 | -48160.2289 | 3151.245 | Close | 0 | 26.5 | 0 | 0
3846 | 1 | 4 | Sim | 10:18:00 | 10:40:11 | -0.29687 | 3.5838 | 3.9387 | 3938656.36 | 0.92284 | 922843.38 | 3.9387 | 3938656.36 | 14.5904 | 14590367.29 | 3.476 | 3475950.93 | 14.5904 | 14590367.29 | 2021-10-26 21:26:07 | -1.0639 | 74.9883 | 74988.2747 | 12072.288 | Close | -0.0001 | 26.6 | 0 | 0
3847 | 1 | 4 | Sim | 10:18:10 | 10:40:21 | -4.1771 | 3.4805 | 3.9418 | 3941822.93 | 0.92284 | 922843.38 | 3.9418 | 3941822.93 | 14.6015 | 14601472 | 3.476 | 3475950.93 | 14.6015 | 14601472 | 2021-10-26 21:26:17 | -14.5383 | -30.6542 | -30654.1895 | 833.238 | Close | 0 | 26.6 | 0 | 0
3848 | 1 | 4 | Sim | 10:18:20 | 10:40:31 | -0.20238 | 3.5791 | 3.947 | 3946996.62 | 0.92284 | 922843.38 | 3.947 | 3946996.62 | 14.6196 | 14619575.47 | 3.476 | 3475950.93 | 14.6196 | 14619575.47 | 2021-10-26 21:26:27 | -0.72434 | 52.4715 | 52471.4897 | 17685.048 | Close | 0 | 26.5 | 0 | 0
3849 | 1 | 4 | Sim | 10:18:30 | 10:40:41 | -0.20238 | 3.5816 | 3.9476 | 3947562.67 | 0.92284 | 922843.38 | 3.9476 | 3947562.67 | 14.6216 | 14621600.71 | 3.476 | 3475950.93 | 14.6216 | 14621600.71 | 2021-10-26 21:26:37 | -0.72484 | 226.4178 | 226417.7778 | 17697.401 | Close | 0 | 25.9 | 0 | 0
3850 | 1 | 4 | Sim | 10:18:40 | 10:40:51 | -0.20535 | 3.5825 | 3.9481 | 3948128 | 0.92284 | 922843.38 | 3.9481 | 3948128 | 14.6236 | 14623627.38 | 3.476 | 3475950.93 | 14.6236 | 14623627.38 | 2021-10-26 21:26:47 | -0.73567 | 628.1481 | 628148.1481 | 17446.311 | Close | -0.0001 | 26.5 | 0 | 0
3851 | 1 | 4 | Sim | 10:18:50 | 10:41:01 | -0.20238 | 3.5832 | 3.9487 | 3948694.04 | 0.92284 | 922843.38 | 3.9487 | 3948694.04 | 14.6257 | 14625655.47 | 3.476 | 3475950.93 | 14.6257 | 14625655.47 | 2021-10-26 21:26:57 | -0.72517 | 808.6349 | 808634.9206 | 17705.306 | Close | 0 | 26.7 | 0 | 0
3852 | 1 | 4 | Sim | 10:19:00 | 10:41:11 | 0.41517 | 3.5993 | 0.92302 | 923019.64 | 0.92302 | 923019.64 | 3.9492 | 3949184 | 3.4766 | 3476584.89 | 3.4766 | 3476584.89 | 14.6274 | 14627411.91 | 2021-10-26 21:27:07 | 1.4943 | -187930.087 | -187930086.9565 | 8669.46 | Close | 0 | 26.5 | 0 | 0
3853 | 1 | 4 | Sim | 10:19:10 | 10:41:21 | -0.74553 | 3.5704 | 3.9506 | 3950577.07 | 0.92453 | 924528.62 | 3.9506 | 3950577.07 | 14.6324 | 14632365.51 | 3.4821 | 3482052.62 | 14.6324 | 14632365.51 | 2021-10-26 21:27:17 | -2.6618 | -104759.7724 | -104759772.3952 | 4789.076 | Close | 0 | 26.1 | 0 | 0
3854 | 1 | 4 | Sim | 10:19:20 | 10:41:31 | -0.27604 | 3.5776 | 3.9547 | 3954685.87 | 0.92485 | 924849.16 | 3.9547 | 3954685.87 | 14.6468 | 14646805.33 | 3.4832 | 3483212.09 | 14.6468 | 14646805.33 | 2021-10-26 21:27:27 | -0.98756 | 570.6667 | 570666.6667 | 12960.44 | Close | 0 | 26.5 | 0 | 0
3855 | 1 | 4 | Sim | 10:19:30 | 10:41:41 | 2.8936 | 3.669 | 0.92985 | 929846.93 | 0.92985 | 929846.93 | 3.9548 | 3954753.78 | 3.5014 | 3501435.02 | 3.5014 | 3501435.02 | 14.6471 | 14647048.53 | 2021-10-26 21:27:37 | 10.6166 | -33094.5179 | -33094517.8702 | 1267.971 | Close | 0 | 26.5 | 0 | 0
3856 | 1 | 4 | Sim | 10:19:40 | 10:41:51 | -0.29241 | 3.5903 | 3.955 | 3954994.13 | 0.93352 | 933520 | 3.955 | 3954994.13 | 14.6479 | 14647911.82 | 3.5148 | 3514836.27 | 14.6479 | 14647911.82 | 2021-10-26 21:27:47 | -1.0498 | -38438.9733 | -38438973.3164 | 12278.308 | Close | 0 | 26.1 | 0 | 0
3857 | 1 | 4 | Sim | 10:19:50 | 10:42:01 | -0.2805 | 3.5878 | 3.9558 | 3955788.44 | 0.93352 | 933520 | 3.9558 | 3955788.44 | 14.6508 | 14650764.8 | 3.5148 | 3514836.27 | 14.6508 | 14650764.8 | 2021-10-26 21:27:57 | -1.0064 | -317.7244 | -317724.4444 | 12791.087 | Close | -0.0001 | 26.6 | 0 | 0
3858 | 1 | 4 | Sim | 10:20:00 | 10:42:11 | -0.28869 | 3.5894 | 3.9563 | 3956330.31 | 0.93501 | 935011.29 | 3.9563 | 3956330.31 | 14.6527 | 14652707.56 | 3.5203 | 3520266.67 | 14.6527 | 14652707.56 | 2021-10-26 21:28:07 | -1.0362 | 338.6667 | 338666.6667 | 12433.406 | Close | 0 | 26.6 | 0 | 0
3859 | 1 | 4 | Sim | 10:20:10 | 10:42:21 | -0.2805 | 3.5872 | 3.9571 | 3957130.67 | 0.93501 | 935011.29 | 3.9571 | 3957130.67 | 14.6556 | 14655579.02 | 3.5203 | 3520266.67 | 14.6556 | 14655579.02 | 2021-10-26 21:28:17 | -1.0062 | -363.798 | -363797.9798 | 12788.592 | Close | 0 | 26.8 | 0 | 0
3860 | 1 | 4 | Sim | 10:20:20 | 10:42:31 | -0.29687 | 3.5859 | 3.9579 | 3957939.91 | 0.93501 | 935011.29 | 3.9579 | 3957939.91 | 14.6585 | 14658481.78 | 3.5203 | 3520266.67 | 14.6585 | 14658481.78 | 2021-10-26 21:28:27 | -1.0646 | -622.4957 | -622495.7265 | 12079.362 | Close | -0.0001 | 26.8 | 0 | 0
3861 | 1 | 4 | Sim | 10:20:30 | 10:42:41 | -0.28869 | 3.5853 | 3.959 | 3959027.56 | 0.93501 | 935011.29 | 3.959 | 3959027.56 | 14.6624 | 14662372.98 | 3.5203 | 3520266.67 | 14.6624 | 14662372.98 | 2021-10-26 21:28:37 | -1.035 | -1812.7407 | -1812740.7407 | 12419.204 | Close | 0 | 26.6 | 0 | 0
3862 | 1 | 4 | Sim | 10:20:40 | 10:42:51 | -0.30059 | 3.5844 | 3.9599 | 3959857.42 | 0.93501 | 935011.29 | 3.9599 | 3959857.42 | 14.6654 | 14665348.27 | 3.5203 | 3520266.67 | 14.6654 | 14665348.27 | 2021-10-26 21:28:47 | -1.0774 | -922.0741 | -922074.0741 | 11924.549 | Close | 0 | 26.8 | 0 | 0
3863 | 1 | 4 | Sim | 10:20:50 | 10:43:01 | 1.5625 | 3.6334 | 0.93598 | 935982.04 | 0.93598 | 935982.04 | 3.9605 | 3960486.4 | 3.5238 | 3523797.33 | 3.5238 | 3523797.33 | 14.6676 | 14667602.49 | 2021-10-26 21:28:57 | 5.6772 | -61711.7424 | -61711742.4036 | 2325.376 | Close | 0 | 26.6 | 0 | 0
3864 | 1 | 4 | Sim | 10:21:00 | 10:43:11 | -0.29687 | 3.5828 | 3.9625 | 3962454.76 | 0.93598 | 935982.04 | 3.9625 | 3962454.76 | 14.6746 | 14674615.47 | 3.5238 | 3523797.33 | 14.6746 | 14674615.47 | 2021-10-26 21:29:07 | -1.0636 | -59811.7137 | -59811713.6583 | 12068.582 | Close | 0 | 26.8 | 0 | 0
3865 | 1 | 4 | Sim | 10:21:10 | 10:43:21 | -0.30059 | 3.5828 | 3.9636 | 3963582.22 | 0.93598 | 935982.04 | 3.9636 | 3963582.22 | 14.6786 | 14678643.2 | 3.5238 | 3523797.33 | 14.6786 | 14678643.2 | 2021-10-26 21:29:17 | -1.077 | 0 | 0 | 11919.558 | Close | -0.0001 | 26.8 | 0 | 0
3866 | 1 | 4 | Sim | 10:21:20 | 10:43:31 | -3.9345 | 3.4833 | 3.9686 | 3968546.49 | 0.93598 | 935982.04 | 3.9686 | 3968546.49 | 14.6961 | 14696153.6 | 3.5238 | 3523797.33 | 14.6961 | 14696153.6 | 2021-10-26 21:29:27 | -13.7051 | -49.8921 | -49892.1273 | 885.318 | Close | 0 | 26.6 | 0 | 0
3867 | 1 | 4 | Sim | 10:21:30 | 10:43:41 | -2.436 | 3.5187 | 3.9737 | 3973657.6 | 0.93598 | 935982.04 | 3.9737 | 3973657.6 | 14.7141 | 14714140.44 | 3.5238 | 3523797.33 | 14.7141 | 14714140.44 | 2021-10-26 21:29:37 | -8.5716 | 144.3817 | 144381.6698 | 1444.452 | Close | 0 | 26.6 | 0 | 0
3868 | 1 | 4 | Sim | 10:21:40 | 10:43:51 | -0.55059 | 3.5639 | 3.9786 | 3978610.13 | 0.93598 | 935982.04 | 3.9786 | 3978610.13 | 14.7315 | 14731520 | 3.5238 | 3523797.33 | 14.7315 | 14731520 | 2021-10-26 21:29:47 | -1.9623 | 109.5693 | 109569.3215 | 6473.056 | Close | -0.0001 | 26.6 | 0 | 0
3869 | 1 | 4 | Sim | 10:21:50 | 10:44:01 | -0.20238 | 3.576 | 3.9793 | 3979306.31 | 0.93598 | 935982.04 | 3.9793 | 3979306.31 | 14.734 | 14734006.04 | 3.5238 | 3523797.33 | 14.734 | 14734006.04 | 2021-10-26 21:29:57 | -0.72371 | 57.5354 | 57535.3535 | 17669.73 | Close | 0 | 26.6 | 0 | 0
3870 | 1 | 4 | Sim | 10:22:00 | 10:44:11 | 0.11309 | 3.5853 | 0.93601 | 936013.51 | 0.93601 | 936013.51 | 3.9799 | 3979936.71 | 3.5239 | 3523910.04 | 3.5239 | 3523910.04 | 14.7363 | 14736261.69 | 2021-10-26 21:30:07 | 0.40546 | -327235.7849 | -327235784.9462 | 31703.069 | Close | 0 | 26.6 | 0 | 0
3871 | 1 | 4 | Sim | 10:22:10 | 10:44:21 | 1.0543 | 3.616 | 0.93916 | 939164 | 0.93916 | 939164 | 3.9799 | 3979936.71 | 3.5353 | 3535313.78 | 3.5353 | 3535313.78 | 14.7363 | 14736261.69 | 2021-10-26 21:30:17 | 3.8124 | 102.6218 | 102621.7879 | 3429.731 | Close | 0 | 26.6 | 0 | 0
3872 | 1 | 4 | Sim | 10:22:20 | 10:44:31 | -0.26488 | 3.5819 | 3.9806 | 3980559.29 | 0.93981 | 939805.24 | 3.9806 | 3980559.29 | 14.7385 | 14738490.31 | 3.5376 | 3537634.13 | 14.7385 | 14738490.31 | 2021-10-26 21:30:27 | -0.94877 | -89190.4777 | -89190477.68 | 13522.727 | Close | 0 | 26.2 | 0 | 0
3873 | 1 | 4 | Sim | 10:22:30 | 10:44:41 | -0.29241 | 3.5804 | 3.9814 | 3981361.78 | 0.93981 | 939805.24 | 3.9814 | 3981361.78 | 14.7414 | 14741363.2 | 3.5376 | 3537634.13 | 14.7414 | 14741363.2 | 2021-10-26 21:30:37 | -1.0469 | -534.9926 | -534992.5926 | 12244.451 | Close | 0 | 26.7 | 0 | 0
3874 | 1 | 4 | Sim | 10:22:40 | 10:44:51 | -3.5573 | 3.4852 | 3.9893 | 3989250.49 | 0.93981 | 939805.24 | 3.9893 | 3989250.49 | 14.7689 | 14768870.4 | 3.5376 | 3537634.13 | 14.7689 | 14768870.4 | 2021-10-26 21:30:47 | -12.3979 | -82.8646 | -82864.6125 | 979.735 | Close | 0 | 26.7 | 0 | 0
3875 | 1 | 4 | Sim | 10:22:50 | 10:45:01 | -0.20238 | 3.5742 | 3.9917 | 3991737.6 | 0.93981 | 939805.24 | 3.9917 | 3991737.6 | 14.7776 | 14777631.29 | 3.5376 | 3537634.13 | 14.7776 | 14777631.29 | 2021-10-26 21:30:57 | -0.72335 | 27.9451 | 27945.0687 | 17660.836 | Close | 0 | 26.7 | 0 | 0
3876 | 1 | 4 | Sim | 10:23:00 | 10:45:11 | 0.21651 | 3.59 | 0.94132 | 941316 | 0.94132 | 941316 | 3.992 | 3992033.42 | 3.5431 | 3543105.78 | 3.5431 | 3543105.78 | 14.7787 | 14778689.42 | 2021-10-26 21:31:07 | 0.77727 | -193064.6582 | -193064658.2278 | 16581.683 | Close | -0.0001 | 26.7 | 0 | 0
3877 | 1 | 4 | Sim | 10:23:10 | 10:45:21 | -4.1845 | 3.4762 | 3.9941 | 3994090.31 | 0.94238 | 942384.89 | 3.9941 | 3994090.31 | 14.7859 | 14785922.84 | 3.547 | 3546973.16 | 14.7859 | 14785922.84 | 2021-10-26 21:31:17 | -14.5462 | -26825.7848 | -26825784.8077 | 830.728 | Close | 0 | 26.7 | 0 | 0
3878 | 1 | 4 | Sim | 10:23:20 | 10:45:31 | -0.20238 | 3.5735 | 3.9993 | 3999275.73 | 0.94238 | 942384.89 | 3.9993 | 3999275.73 | 14.804 | 14804030.58 | 3.547 | 3546973.16 | 14.804 | 14804030.58 | 2021-10-26 21:31:27 | -0.7232 | 53.2931 | 53293.1369 | 17657.377 | Close | 0 | 26.7 | 0 | 0
3879 | 1 | 4 | Sim | 10:23:30 | 10:45:41 | -0.20238 | 3.5757 | 3.9998 | 3999843.91 | 0.94238 | 942384.89 | 3.9998 | 3999843.91 | 14.8061 | 14806061.51 | 3.547 | 3546973.16 | 14.8061 | 14806061.51 | 2021-10-26 21:31:37 | -0.72365 | 258.2626 | 258262.6263 | 17668.247 | Close | 0 | 26.7 | 0 | 0
3880 | 1 | 4 | Sim | 10:23:40 | 10:45:51 | 0.41145 | 3.5925 | 0.94256 | 942560.44 | 0.94256 | 942560.44 | 4.0003 | 4000340.62 | 3.5476 | 3547603.2 | 3.5476 | 3547603.2 | 14.8078 | 14807837.87 | 2021-10-26 21:31:47 | 1.4781 | -181981.1587 | -181981158.7302 | 8731.316 | Close | 0 | 26.4 | 0 | 0
3881 | 1 | 4 | Sim | 10:23:50 | 10:46:01 | -0.2686 | 3.5822 | 4.0004 | 4000414.58 | 0.94619 | 946190.31 | 4.0004 | 4000414.58 | 14.8081 | 14808103.82 | 3.5608 | 3560773.69 | 14.8081 | 14808103.82 | 2021-10-26 21:31:57 | -0.96218 | -296879.0421 | -296879042.0712 | 13336.56 | Close | 0 | 26 | 0 | 0
3882 | 1 | 4 | Sim | 10:24:00 | 10:46:11 | -0.46651 | 3.5748 | 4.0013 | 4001257.96 | 0.94619 | 946190.31 | 4.0013 | 4001257.96 | 14.8111 | 14811121.78 | 3.5608 | 3560773.69 | 14.8111 | 14811121.78 | 2021-10-26 21:32:07 | -1.6677 | -113.97 | -113969.97 | 7663.072 | Close | -0.0001 | 26.6 | 0 | 0
3883 | 1 | 4 | Sim | 10:24:10 | 10:46:21 | -0.28422 | 3.5785 | 4.0021 | 4002070.4 | 0.94619 | 946190.31 | 4.0021 | 4002070.4 | 14.814 | 14814028.8 | 3.5608 | 3560773.69 | 14.814 | 14814028.8 | 2021-10-26 21:32:17 | -1.0171 | 219.5796 | 219579.5796 | 12590.599 | Close | 0 | 26.4 | 0 | 0
3884 | 1 | 4 | Sim | 10:24:20 | 10:46:31 | -1.0826 | 3.5577 | 4.0031 | 4003104.71 | 0.94619 | 946190.31 | 4.0031 | 4003104.71 | 14.8177 | 14817723.73 | 3.5608 | 3560773.69 | 14.8177 | 14817723.73 | 2021-10-26 21:32:27 | -3.8515 | -49.7265 | -49726.4957 | 3286.409 | Close | -0.0001 | 26.4 | 0 | 0
3885 | 1 | 4 | Sim | 10:24:30 | 10:46:41 | -0.20238 | 3.5689 | 4.0119 | 4011880.53 | 0.94619 | 946190.31 | 4.0119 | 4011880.53 | 14.8483 | 14848312.89 | 3.5608 | 3560773.69 | 14.8483 | 14848312.89 | 2021-10-26 21:32:37 | -0.72227 | 783.5556 | 783555.5556 | 17635.141 | Close | -0.0001 | 26.6 | 0 | 0
3886 | 1 | 4 | Sim | 10:24:40 | 10:46:51 | -0.30803 | 3.5708 | 4.0125 | 4012534.04 | 0.94619 | 946190.31 | 4.0125 | 4012534.04 | 14.8506 | 14850648.18 | 3.5608 | 3560773.69 | 14.8506 | 14850648.18 | 2021-10-26 21:32:47 | -1.0999 | 343.9532 | 343953.2164 | 11592.377 | Close | 0 | 26.6 | 0 | 0
3887 | 1 | 4 | Sim | 10:24:50 | 10:47:01 | 0.95982 | 3.6067 | 0.94709 | 947092.62 | 0.94709 | 947092.62 | 4.0128 | 4012770.13 | 3.564 | 3564025.96 | 3.564 | 3564025.96 | 14.8515 | 14851492.98 | 2021-10-26 21:32:57 | 3.4618 | -85388.3405 | -85388340.4519 | 3757.684 | Close | 0 | 26.6 | 0 | 0
3888 | 1 | 4 | Sim | 10:25:00 | 10:47:11 | -0.29241 | 3.576 | 4.0133 | 4013347.91 | 0.94822 | 948215.73 | 4.0133 | 4013347.91 | 14.8536 | 14853556.62 | 3.5681 | 3568079.29 | 14.8536 | 14853556.62 | 2021-10-26 21:33:07 | -1.0457 | -99878.0224 | -99878022.4394 | 12229.404 | Close | 0 | 26.6 | 0 | 0
3889 | 1 | 4 | Sim | 10:25:10 | 10:47:21 | -0.29241 | 3.5754 | 4.0144 | 4014409.6 | 0.94822 | 948215.73 | 4.0144 | 4014409.6 | 14.8574 | 14857346.84 | 3.5681 | 3568079.29 | 14.8574 | 14857346.84 | 2021-10-26 21:33:17 | -1.0455 | -1769.4815 | -1769481.4815 | 12227.352 | Close | 0 | 26.6 | 0 | 0
3890 | 1 | 4 | Sim | 10:25:20 | 10:47:31 | -0.20238 | 3.5732 | 4.0191 | 4019131.73 | 0.94822 | 948215.73 | 4.0191 | 4019131.73 | 14.8739 | 14873877.33 | 3.5681 | 3568079.29 | 14.8739 | 14873877.33 | 2021-10-26 21:33:27 | -0.72314 | -2146.4242 | -2146424.2424 | 17656.389 | Close | -0.0001 | 26.8 | 0 | 0
3891 | 1 | 4 | Sim | 10:25:30 | 10:47:41 | -0.20238 | 3.5751 | 4.0197 | 4019696.71 | 0.94822 | 948215.73 | 4.0197 | 4019696.71 | 14.8759 | 14875898.31 | 3.5681 | 3568079.29 | 14.8759 | 14875898.31 | 2021-10-26 21:33:37 | -0.72353 | 297.3567 | 297356.7251 | 17665.283 | Close | 0 | 26.8 | 0 | 0
3892 | 1 | 4 | Sim | 10:25:40 | 10:47:51 | 0.15029 | 3.585 | 0.94831 | 948312 | 0.94831 | 948312 | 4.0202 | 4020156.8 | 3.5684 | 3568424.89 | 3.5684 | 3568424.89 | 14.8775 | 14877542.4 | 2021-10-26 21:33:47 | 0.53879 | -310240.8799 | -310240879.9102 | 23854.549 | Close | -0.0001 | 26.6 | 0 | 0
3893 | 1 | 4 | Sim | 10:25:50 | 10:48:01 | -0.45535 | 3.5698 | 4.021 | 4021026.13 | 0.94853 | 948531.64 | 4.021 | 4021026.13 | 14.8806 | 14880642.84 | 3.5692 | 3569215.29 | 14.8806 | 14880642.84 | 2021-10-26 21:33:57 | -1.6255 | -202152.2456 | -202152245.614 | 7839.684 | Close | 0 | 26.6 | 0 | 0
3894 | 1 | 4 | Sim | 10:26:00 | 10:48:11 | 0.77232 | 3.6015 | 0.94875 | 948746.22 | 0.94875 | 948746.22 | 4.0218 | 4021853.51 | 3.57 | 3569987.91 | 3.57 | 3569987.91 | 14.8836 | 14883598.22 | 2021-10-26 21:34:07 | 2.7815 | -96917.3474 | -96917347.3537 | 4663.222 | Close | 0 | 26.6 | 0 | 0
3895 | 1 | 4 | Sim | 10:26:10 | 10:48:21 | -0.28869 | 3.5754 | 4.0225 | 4022520.53 | 0.949 | 948998.31 | 4.0225 | 4022520.53 | 14.886 | 14885984.71 | 3.5709 | 3570897.07 | 14.886 | 14885984.71 | 2021-10-26 21:34:17 | -1.0322 | -117769.1307 | -117769130.6939 | 12384.911 | Close | 0 | 26.8 | 0 | 0
3896 | 1 | 4 | Sim | 10:26:20 | 10:48:31 | -4.3073 | 3.4691 | 4.0254 | 4025433.6 | 0.94966 | 949663.47 | 4.0254 | 4025433.6 | 14.8962 | 14896147.91 | 3.5733 | 3573297.78 | 14.8962 | 14896147.91 | 2021-10-26 21:34:27 | -14.9424 | -27.4042 | -27404.2019 | 805.402 | Close | 0 | 26.6 | 0 | 0
3897 | 1 | 4 | Sim | 10:26:30 | 10:48:41 | -0.20238 | 3.5739 | 4.0284 | 4028381.87 | 0.94966 | 949663.47 | 4.0284 | 4028381.87 | 14.9065 | 14906481.78 | 3.5733 | 3573297.78 | 14.9065 | 14906481.78 | 2021-10-26 21:34:37 | -0.72329 | 28.1323 | 28132.3155 | 17659.847 | Close | -0.0001 | 26.6 | 0 | 0
3898 | 1 | 4 | Sim | 10:26:40 | 10:48:51 | -0.20535 | 3.5751 | 4.029 | 4028946.49 | 0.94966 | 949663.47 | 4.029 | 4028946.49 | 14.9085 | 14908499.91 | 3.5733 | 3573297.78 | 14.9085 | 14908499.91 | 2021-10-26 21:34:47 | -0.73415 | 470.5185 | 470518.5185 | 17410.275 | Close | -0.0001 | 26.6 | 0 | 0
3899 | 1 | 4 | Sim | 10:26:50 | 10:49:01 | -0.20238 | 3.5757 | 4.0295 | 4029510.4 | 0.94966 | 949663.47 | 4.0295 | 4029510.4 | 14.9105 | 14910518.04 | 3.5733 | 3573297.78 | 14.9105 | 14910518.04 | 2021-10-26 21:34:57 | -0.72365 | 939.8519 | 939851.8519 | 17668.247 | Close | 0 | 26.6 | 0 | 0
3900 | 1 | 4 | Sim | 10:27:00 | 10:49:11 | 1.1577 | 3.6117 | 0.95009 | 950092.53 | 0.95009 | 950092.53 | 4.0298 | 4029811.56 | 3.5748 | 3574843.73 | 3.5748 | 3574843.73 | 14.9116 | 14911596.09 | 2021-10-26 21:35:07 | 4.1814 | -85539.3852 | -85539385.1852 | 3119.639 | Close | 0 | 26.6 | 0 | 0
3901 | 1 | 4 | Sim | 10:27:10 | 10:49:21 | -0.28869 | 3.5763 | 4.0303 | 4030288 | 0.95114 | 951143.47 | 4.0303 | 4030288 | 14.9133 | 14913297.07 | 3.5786 | 3578640 | 14.9133 | 14913297.07 | 2021-10-26 21:35:17 | -1.0324 | -87011.1714 | -87011171.3748 | 12388.029 | Close | 0 | 26.6 | 0 | 0
3902 | 1 | 4 | Sim | 10:27:20 | 10:49:31 | -1.8415 | 3.5292 | 4.0354 | 4035423.64 | 0.95114 | 951143.47 | 4.0354 | 4035423.64 | 14.9314 | 14931349.33 | 3.5786 | 3578640 | 14.9314 | 14931349.33 | 2021-10-26 21:35:27 | -6.4991 | -109.037 | -109037.037 | 1916.525 | Close | -0.0001 | 26 | 0 | 0
3903 | 1 | 4 | Sim | 10:27:30 | 10:49:41 | -0.20238 | 3.5739 | 4.0365 | 4036476.44 | 0.95114 | 951143.47 | 4.0365 | 4036476.44 | 14.9351 | 14935085.51 | 3.5786 | 3578640 | 14.9351 | 14935085.51 | 2021-10-26 21:35:37 | -0.72329 | 23.5526 | 23552.5727 | 17659.353 | Close | 0 | 26.8 | 0 | 0
3904 | 1 | 4 | Sim | 10:27:40 | 10:49:51 | -0.3125 | 3.5717 | 4.0371 | 4037099.38 | 0.95114 | 951143.47 | 4.0371 | 4037099.38 | 14.9373 | 14937311.29 | 3.5786 | 3578640 | 14.9373 | 14937311.29 | 2021-10-26 21:35:47 | -1.1162 | -283.1515 | -283151.5152 | 11429.76 | Close | -0.0001 | 26.7 | 0 | 0
3905 | 1 | 4 | Sim | 10:27:50 | 10:50:01 | -0.29687 | 3.5732 | 4.0375 | 4037525.33 | 0.95122 | 951216.18 | 4.0375 | 4037525.33 | 14.9388 | 14938833.07 | 3.5789 | 3578900.27 | 14.9388 | 14938833.07 | 2021-10-26 21:35:57 | -1.0608 | 283.9704 | 283970.3704 | 12036.245 | Close | 0 | 26.9 | 0 | 0
3906 | 1 | 4 | Sim | 10:28:00 | 10:50:11 | -0.26041 | 3.576 | 4.038 | 4038015.29 | 0.95259 | 952593.16 | 4.038 | 4038015.29 | 14.9406 | 14940582.4 | 3.5839 | 3583868.09 | 14.9406 | 14940582.4 | 2021-10-26 21:36:07 | -0.93123 | 174.9841 | 174984.127 | 13732.191 | Close | 0 | 26.9 | 0 | 0
3907 | 1 | 4 | Sim | 10:28:10 | 10:50:21 | -0.20238 | 3.5729 | 4.0421 | 4042101.69 | 0.95259 | 952593.16 | 4.0421 | 4042101.69 | 14.955 | 14954953.96 | 3.5839 | 3583868.09 | 14.955 | 14954953.96 | 2021-10-26 21:36:17 | -0.72308 | -1318.1935 | -1318193.5484 | 17654.412 | Close | 0 | 26.7 | 0 | 0
3908 | 1 | 4 | Sim | 10:28:20 | 10:50:31 | 1.1265 | 3.6098 | 0.95337 | 953365.96 | 0.95337 | 953365.96 | 4.0424 | 4042398.58 | 3.5867 | 3586653.51 | 3.5867 | 3586653.51 | 14.956 | 14956014.93 | 2021-10-26 21:36:27 | 4.0664 | -83705.5754 | -83705575.4291 | 3204.584 | Close | -0.0001 | 26.7 | 0 | 0
3909 | 1 | 4 | Sim | 10:28:30 | 10:50:41 | -0.2805 | 3.5763 | 4.0427 | 4042706.84 | 0.95508 | 955081.87 | 4.0427 | 4042706.84 | 14.9571 | 14957117.16 | 3.5928 | 3592852.62 | 14.9571 | 14957117.16 | 2021-10-26 21:36:37 | -1.0031 | -92219.131 | -92219131.0116 | 12750.089 | Close | -0.0001 | 26.3 | 0 | 0
3910 | 1 | 4 | Sim | 10:28:40 | 10:50:51 | -3.3631 | 3.4911 | 4.0468 | 4046843.73 | 0.95508 | 955081.87 | 4.0468 | 4046843.73 | 14.9717 | 14971679.29 | 3.5928 | 3592852.62 | 14.9717 | 14971679.29 | 2021-10-26 21:36:47 | -11.7409 | -48.555 | -48555.0339 | 1038.063 | Close | 0 | 26.7 | 0 | 0
3911 | 1 | 4 | Sim | 10:28:50 | 10:51:01 | -0.20238 | 3.572 | 4.0494 | 4049398.4 | 0.95508 | 955081.87 | 4.0494 | 4049398.4 | 14.9807 | 14980686.22 | 3.5928 | 3592852.62 | 14.9807 | 14980686.22 | 2021-10-26 21:36:57 | -0.7229 | 31.5781 | 31578.0799 | 17650.459 | Close | -0.0001 | 26.7 | 0 | 0
3912 | 1 | 4 | Sim | 10:29:00 | 10:51:11 | 1.1451 | 3.6104 | 0.95636 | 956357.33 | 0.95636 | 956357.33 | 4.0496 | 4049585.42 | 3.5974 | 3597447.11 | 3.5974 | 3597447.11 | 14.9814 | 14981354.67 | 2021-10-26 21:37:07 | 4.1342 | -80547.9444 | -80547944.4444 | 3152.968 | Close | 0 | 26.7 | 0 | 0
3913 | 1 | 4 | Sim | 10:29:10 | 10:51:21 | -0.29241 | 3.5754 | 4.05 | 4049978.31 | 0.95778 | 957782.31 | 4.05 | 4049978.31 | 14.9828 | 14982756.98 | 3.6026 | 3602593.42 | 14.9828 | 14982756.98 | 2021-10-26 21:37:17 | -1.0455 | -88389.1708 | -88389170.7937 | 12227.352 | Close | 0 | 26.3 | 0 | 0
3914 | 1 | 4 | Sim | 10:29:20 | 10:51:31 | -0.29241 | 3.5745 | 4.0511 | 4051129.6 | 0.95778 | 957782.31 | 4.0511 | 4051129.6 | 14.9869 | 14986862.93 | 3.6026 | 3602593.42 | 14.9869 | 14986862.93 | 2021-10-26 21:37:27 | -1.0452 | -1279.2099 | -1279209.8765 | 12224.274 | Close | 0 | 26.1 | 0 | 0
3915 | 1 | 4 | Sim | 10:29:30 | 10:51:41 | -0.27678 | 3.5773 | 4.0516 | 4051599.29 | 0.95915 | 959154.13 | 4.0516 | 4051599.29 | 14.9885 | 14988542.58 | 3.6075 | 3607552.36 | 14.9885 | 14988542.58 | 2021-10-26 21:37:37 | -0.99013 | 167.746 | 167746.0317 | 12924.706 | Close | 0 | 26.1 | 0 | 0
3916 | 1 | 4 | Sim | 10:29:40 | 10:51:51 | -1.0789 | 3.5546 | 4.0528 | 4052842.67 | 0.95915 | 959154.13 | 4.0528 | 4052842.67 | 14.993 | 14992975.64 | 3.6075 | 3607552.36 | 14.993 | 14992975.64 | 2021-10-26 21:37:47 | -3.8349 | -54.7744 | -54774.3514 | 3294.774 | Close | 0 | 26.1 | 0 | 0
3917 | 1 | 4 | Sim | 10:29:50 | 10:52:01 | -0.29687 | 3.5739 | 4.0544 | 4054387.56 | 0.95915 | 959154.13 | 4.0544 | 4054387.56 | 14.9985 | 14998473.96 | 3.6075 | 3607552.36 | 14.9985 | 14998473.96 | 2021-10-26 21:37:57 | -1.061 | 80.0461 | 80046.0564 | 12038.603 | Close | 0 | 26.1 | 0 | 0
3918 | 1 | 4 | Sim | 10:30:00 | 10:52:11 | -2.3103 | 3.5184 | 4.0576 | 4057571.91 | 0.95915 | 959154.13 | 4.0576 | 4057571.91 | 15.0097 | 15009728 | 3.6075 | 3607552.36 | 15.0097 | 15009728 | 2021-10-26 21:38:07 | -8.1284 | -57.3758 | -57375.7758 | 1522.989 | Close | -0.0001 | 26.1 | 0 | 0
3919 | 1 | 4 | Sim | 10:30:10 | 10:52:21 | -0.24404 | 3.5717 | 4.0594 | 4059433.96 | 0.95915 | 959154.13 | 4.0594 | 4059433.96 | 15.0163 | 15016324.27 | 3.6075 | 3607552.36 | 15.0163 | 15016324.27 | 2021-10-26 21:38:17 | -0.87164 | 34.9352 | 34935.1678 | 14635.716 | Close | 0 | 26.1 | 0 | 0
3920 | 1 | 4 | Sim | 10:30:20 | 10:52:31 | -0.27678 | 3.5732 | 4.0599 | 4059899.02 | 0.96007 | 960072.89 | 4.0599 | 4059899.02 | 15.018 | 15017986.84 | 3.6109 | 3610861.87 | 15.018 | 15017986.84 | 2021-10-26 21:38:27 | -0.98899 | 310.0444 | 310044.4444 | 12909.892 | Close | 0 | 26.3 | 0 | 0
3921 | 1 | 4 | Sim | 10:30:30 | 10:52:41 | -0.59821 | 3.5627 | 4.0619 | 4061869.16 | 0.96007 | 960072.89 | 4.0619 | 4061869.16 | 15.025 | 15024984.18 | 3.6109 | 3610861.87 | 15.025 | 15024984.18 | 2021-10-26 21:38:37 | -2.1312 | -187.6317 | -187631.746 | 5955.601 | Close | 0 | 26.1 | 0 | 0
3922 | 1 | 4 | Sim | 10:30:40 | 10:52:51 | -0.27232 | 3.572 | 4.0629 | 4062849.42 | 0.96007 | 960072.89 | 4.0629 | 4062849.42 | 15.0285 | 15028478.58 | 3.6109 | 3610861.87 | 15.0285 | 15028478.58 | 2021-10-26 21:38:47 | -0.97273 | 105.405 | 105405.0179 | 13117.288 | Close | -0.0001 | 26.1 | 0 | 0
3923 | 1 | 4 | Sim | 10:30:50 | 10:53:01 | -0.7366 | 3.5596 | 4.0641 | 4064129.07 | 0.96007 | 960072.89 | 4.0641 | 4064129.07 | 15.033 | 15033039.64 | 3.6109 | 3610861.87 | 15.033 | 15033039.64 | 2021-10-26 21:38:57 | -2.622 | -103.1971 | -103197.1326 | 4832.474 | Close | 0 | 26.1 | 0 | 0
3924 | 1 | 4 | Sim | 10:31:00 | 10:53:11 | -0.29985 | 3.5711 | 4.0653 | 4065263.64 | 0.96007 | 960072.89 | 4.0653 | 4065263.64 | 15.0371 | 15037077.33 | 3.6109 | 3610861.87 | 15.0371 | 15037077.33 | 2021-10-26 21:39:07 | -1.0708 | 98.6589 | 98658.9372 | 11909.955 | Close | -0.0001 | 26 | 0 | 0
3925 | 1 | 4 | Sim | 10:31:10 | 10:53:21 | -0.3363 | 3.5698 | 4.0663 | 4066351.29 | 0.96007 | 960072.89 | 4.0663 | 4066351.29 | 15.041 | 15040954.31 | 3.6109 | 3610861.87 | 15.041 | 15040954.31 | 2021-10-26 21:39:17 | -1.2005 | -836.6496 | -836649.5726 | 10614.928 | Close | 0 | 26 | 0 | 0
3926 | 1 | 4 | Sim | 10:31:20 | 10:53:31 | -0.30803 | 3.5695 | 4.068 | 4068004.27 | 0.96007 | 960072.89 | 4.068 | 4068004.27 | 15.0468 | 15046833.78 | 3.6109 | 3610861.87 | 15.0468 | 15046833.78 | 2021-10-26 21:39:27 | -1.0995 | -5509.9259 | -5509925.9259 | 11588.157 | Close | 0 | 26 | 0 | 0
3927 | 1 | 4 | Sim | 10:31:30 | 10:53:41 | -0.28869 | 3.5711 | 4.0688 | 4068800 | 0.96035 | 960352.62 | 4.0688 | 4068800 | 15.0497 | 15049672.53 | 3.6119 | 3611869.87 | 15.0497 | 15049672.53 | 2021-10-26 21:39:37 | -1.0309 | 497.3333 | 497333.3333 | 12370.016 | Close | 0 | 26 | 0 | 0
3928 | 1 | 4 | Sim | 10:31:40 | 10:53:51 | -0.27604 | 3.5717 | 4.0696 | 4069593.96 | 0.96035 | 960352.62 | 4.0696 | 4069593.96 | 15.0525 | 15052508.44 | 3.6119 | 3611869.87 | 15.0525 | 15052508.44 | 2021-10-26 21:39:47 | -0.98593 | 1323.2593 | 1323259.2593 | 12939.066 | Close | 0 | 26.2 | 0 | 0
3929 | 1 | 4 | Sim | 10:31:50 | 10:54:01 | -2.7582 | 3.5063 | 4.0717 | 4071684.62 | 0.96035 | 960352.62 | 4.0717 | 4071684.62 | 15.0599 | 15059913.96 | 3.6119 | 3611869.87 | 15.0599 | 15059913.96 | 2021-10-26 21:39:57 | -9.671 | -31.9674 | -31967.3802 | 1271.273 | Close | -0.0001 | 26.2 | 0 | 0
3930 | 1 | 4 | Sim | 10:32:00 | 10:54:11 | -0.20535 | 3.5695 | 4.0754 | 4075347.91 | 0.96035 | 960352.62 | 4.0754 | 4075347.91 | 15.0727 | 15072732.44 | 3.6119 | 3611869.87 | 15.0727 | 15072732.44 | 2021-10-26 21:40:07 | -0.733 | 57.9634 | 57963.4318 | 17382.517 | Close | 0 | 26.2 | 0 | 0
3931 | 1 | 4 | Sim | 10:32:10 | 10:54:21 | 0.98363 | 3.6039 | 0.9617 | 961695.73 | 0.9617 | 961695.73 | 4.0756 | 4075569.07 | 3.6167 | 3616704.36 | 3.6167 | 3616704.36 | 15.0735 | 15073521.78 | 2021-10-26 21:40:17 | 3.5449 | -90513.1447 | -90513144.7028 | 3663.979 | Close | -0.0001 | 26 | 0 | 0
3932 | 1 | 4 | Sim | 10:32:20 | 10:54:31 | -0.49925 | 3.568 | 4.076 | 4076022.76 | 0.96312 | 963118.4 | 4.076 | 4076022.76 | 15.0751 | 15075141.69 | 3.6218 | 3621837.16 | 15.0751 | 15075141.69 | 2021-10-26 21:40:27 | -1.7813 | -86750.0563 | -86750056.3293 | 7146.72 | Close | 0 | 26.2 | 0 | 0
3933 | 1 | 4 | Sim | 10:32:30 | 10:54:41 | -1.1905 | 3.5463 | 4.0785 | 4078546.13 | 0.96312 | 963118.4 | 4.0785 | 4078546.13 | 15.0841 | 15084080.36 | 3.6218 | 3621837.16 | 15.0841 | 15084080.36 | 2021-10-26 21:40:37 | -4.2218 | -116.2847 | -116284.6902 | 2978.908 | Close | 0 | 26.2 | 0 | 0
3934 | 1 | 4 | Sim | 10:32:40 | 10:54:51 | -0.29241 | 3.5704 | 4.0793 | 4079349.33 | 0.96312 | 963118.4 | 4.0793 | 4079349.33 | 15.0869 | 15086947.56 | 3.6218 | 3621837.16 | 15.0869 | 15086947.56 | 2021-10-26 21:40:47 | -1.044 | 33.3278 | 33327.8008 | 12210.253 | Close | 0 | 26.2 | 0 | 0
3935 | 1 | 4 | Sim | 10:32:50 | 10:55:01 | -2.3973 | 3.5156 | 4.081 | 4081041.42 | 0.96312 | 963118.4 | 4.081 | 4081041.42 | 15.0929 | 15092943.64 | 3.6218 | 3621837.16 | 15.0929 | 15092943.64 | 2021-10-26 21:40:57 | -8.428 | -30.8775 | -30877.5345 | 1466.471 | Close | 0 | 26.2 | 0 | 0
3936 | 1 | 4 | Sim | 10:33:00 | 10:55:11 | -0.20535 | 3.567 | 4.0851 | 4085098.67 | 0.96312 | 963118.4 | 4.0851 | 4085098.67 | 15.1072 | 15107191.47 | 3.6218 | 3621837.16 | 15.1072 | 15107191.47 | 2021-10-26 21:41:07 | -0.73248 | 78.9347 | 78934.7168 | 17370.343 | Close | 0 | 26.2 | 0 | 0
3937 | 1 | 4 | Sim | 10:33:10 | 10:55:21 | -0.20535 | 3.5701 | 4.0857 | 4085663.29 | 0.96312 | 963118.4 | 4.0857 | 4085663.29 | 15.1092 | 15109206.76 | 3.6218 | 3621837.16 | 15.1092 | 15109206.76 | 2021-10-26 21:41:17 | -0.73312 | 182.1362 | 182136.2007 | 17385.439 | Close | 0 | 26 | 0 | 0
3938 | 1 | 4 | Sim | 10:33:20 | 10:55:31 | -0.20238 | 3.5711 | 4.0862 | 4086228.98 | 0.96312 | 963118.4 | 4.0862 | 4086228.98 | 15.1112 | 15111226.31 | 3.6218 | 3621837.16 | 15.1112 | 15111226.31 | 2021-10-26 21:41:27 | -0.72272 | 565.6889 | 565688.8889 | 17646.012 | Close | -0.0001 | 26.4 | 0 | 0
3939 | 1 | 4 | Sim | 10:33:30 | 10:55:41 | -0.20238 | 3.5717 | 4.0868 | 4086794.31 | 0.96312 | 963118.4 | 4.0868 | 4086794.31 | 15.1133 | 15113245.87 | 3.6218 | 3621837.16 | 15.1133 | 15113245.87 | 2021-10-26 21:41:37 | -0.72284 | 942.2222 | 942222.2222 | 17648.483 | Close | 0 | 26.2 | 0 | 0
3940 | 1 | 4 | Sim | 10:33:40 | 10:55:51 | 1.1034 | 3.6073 | 0.964 | 964004.18 | 0.964 | 964004.18 | 4.0872 | 4087163.02 | 3.625 | 3625026.84 | 3.625 | 3625026.84 | 15.1146 | 15114560 | 2021-10-26 21:41:47 | 3.9804 | -87718.824 | -87718823.97 | 3269.199 | Close | 0 | 26.2 | 0 | 0
3941 | 1 | 4 | Sim | 10:33:50 | 10:56:01 | -0.27678 | 3.5742 | 4.0875 | 4087468.44 | 0.96564 | 965640.89 | 4.0875 | 4087468.44 | 15.1157 | 15115655.11 | 3.6309 | 3630933.69 | 15.1157 | 15115655.11 | 2021-10-26 21:41:57 | -0.98927 | -94364.4794 | -94364479.3555 | 12913.505 | Close | 0 | 26.2 | 0 | 0
3942 | 1 | 4 | Sim | 10:34:00 | 10:56:11 | -3.3147 | 3.4895 | 4.092 | 4092000.71 | 0.96564 | 965640.89 | 4.092 | 4092000.71 | 15.1316 | 15131599.64 | 3.6309 | 3630933.69 | 15.1316 | 15131599.64 | 2021-10-26 21:42:07 | -11.5668 | -53.5096 | -53509.6419 | 1052.725 | Close | 0 | 26.8 | 0 | 0
3943 | 1 | 4 | Sim | 10:34:10 | 10:56:21 | -0.26041 | 3.5677 | 4.0948 | 4094810.31 | 0.96564 | 965640.89 | 4.0948 | 4094810.31 | 15.1415 | 15141492.62 | 3.6309 | 3630933.69 | 15.1415 | 15141492.62 | 2021-10-26 21:42:17 | -0.92906 | 35.9284 | 35928.3887 | 13700.319 | Close | 0 | 26.2 | 0 | 0
3944 | 1 | 4 | Sim | 10:34:20 | 10:56:31 | -0.20238 | 3.5704 | 4.0954 | 4095429.33 | 0.96564 | 965640.89 | 4.0954 | 4095429.33 | 15.1437 | 15143701.33 | 3.6309 | 3630933.69 | 15.1437 | 15143701.33 | 2021-10-26 21:42:27 | -0.72258 | 229.2675 | 229267.4897 | 17642.059 | Close | 0 | 26.2 | 0 | 0
3945 | 1 | 4 | Sim | 10:34:30 | 10:56:41 | 1.1659 | 3.6067 | 0.96603 | 966033.6 | 0.96603 | 966033.6 | 4.0958 | 4095804.44 | 3.6324 | 3632348.44 | 3.6324 | 3632348.44 | 15.145 | 15145038.22 | 2021-10-26 21:42:37 | 4.2051 | -86209.2489 | -86209248.8522 | 3093.437 | Close | 0 | 26.4 | 0 | 0
3946 | 1 | 4 | Sim | 10:34:40 | 10:56:51 | -0.22916 | 3.572 | 4.0964 | 4096376.89 | 0.96666 | 966660.8 | 4.0964 | 4096376.89 | 15.1471 | 15147086.22 | 3.6346 | 3634610.49 | 15.1471 | 15147086.22 | 2021-10-26 21:42:47 | -0.81856 | -90211.6222 | -90211622.1582 | 15587.362 | Close | 0 | 26.2 | 0 | 0
3947 | 1 | 4 | Sim | 10:34:50 | 10:57:01 | -0.27604 | 3.5704 | 4.0974 | 4097386.31 | 0.96666 | 966660.8 | 4.0974 | 4097386.31 | 15.1507 | 15150684.44 | 3.6346 | 3634610.49 | 15.1507 | 15150684.44 | 2021-10-26 21:42:57 | -0.98557 | -630.8889 | -630888.8889 | 12934.357 | Close | 0 | 26.2 | 0 | 0
3948 | 1 | 4 | Sim | 10:35:00 | 10:57:11 | -1.1384 | 3.5478 | 4.0986 | 4098562.84 | 0.96666 | 966660.8 | 4.0986 | 4098562.84 | 15.1549 | 15154875.73 | 3.6346 | 3634610.49 | 15.1549 | 15154875.73 | 2021-10-26 21:43:07 | -4.0388 | -52.059 | -52058.9971 | 3116.594 | Close | -0.0001 | 26.2 | 0 | 0
3949 | 1 | 4 | Sim | 10:35:10 | 10:57:21 | -0.20238 | 3.5677 | 4.1027 | 4102673.78 | 0.96666 | 966660.8 | 4.1027 | 4102673.78 | 15.1693 | 15169344 | 3.6346 | 3634610.49 | 15.1693 | 15169344 | 2021-10-26 21:43:17 | -0.72203 | 206.5796 | 206579.5645 | 17628.718 | Close | 0 | 26.2 | 0 | 0
3950 | 1 | 4 | Sim | 10:35:20 | 10:57:31 | -0.19717 | 3.5698 | 4.1032 | 4103236.27 | 0.96666 | 966660.8 | 4.1032 | 4103236.27 | 15.1714 | 15171352.18 | 3.6346 | 3634610.49 | 15.1714 | 15171352.18 | 2021-10-26 21:43:27 | -0.70386 | 267.8519 | 267851.8519 | 18105.189 | Close | 0 | 26.2 | 0 | 0
3951 | 1 | 4 | Sim | 10:35:30 | 10:57:41 | 0.16145 | 3.5794 | 0.96671 | 966705.6 | 0.96671 | 966705.6 | 4.1038 | 4103794.13 | 3.6348 | 3634770.84 | 3.6348 | 3634770.84 | 15.1733 | 15173344.71 | 2021-10-26 21:43:37 | 0.57789 | -326721.9444 | -326721944.4444 | 22170.332 | Close | 0 | 26.2 | 0 | 0
3952 | 1 | 4 | Sim | 10:35:40 | 10:57:51 | -3.3311 | 3.4861 | 4.1075 | 4107453.16 | 0.96786 | 967856.44 | 4.1075 | 4107453.16 | 15.1861 | 15186129.07 | 3.6389 | 3638925.16 | 15.1861 | 15186129.07 | 2021-10-26 21:43:47 | -11.6126 | -33662.8891 | -33662889.1271 | 1046.531 | Close | 0 | 26 | 0 | 0
3953 | 1 | 4 | Sim | 10:35:50 | 10:58:01 | -0.20238 | 3.5689 | 4.1086 | 4108560.71 | 0.96786 | 967856.44 | 4.1086 | 4108560.71 | 15.19 | 15190047.29 | 3.6389 | 3638925.16 | 15.19 | 15190047.29 | 2021-10-26 21:43:57 | -0.72227 | 13.3763 | 13376.2748 | 17634.647 | Close | 0 | 26 | 0 | 0
3954 | 1 | 4 | Sim | 10:36:00 | 10:58:11 | 0.08928 | 3.577 | 0.96788 | 967881.24 | 0.96788 | 967881.24 | 4.1091 | 4109139.56 | 3.639 | 3639014.04 | 3.639 | 3639014.04 | 15.1921 | 15192110.93 | 2021-10-26 21:44:07 | 0.31935 | -387738.2058 | -387738205.7613 | 40064.965 | Close | 0 | 26.2 | 0 | 0
3955 | 1 | 4 | Sim | 10:36:10 | 10:58:21 | 1.0461 | 3.6027 | 0.96818 | 968181.16 | 0.96818 | 968181.16 | 4.1096 | 4109641.24 | 3.6401 | 3640093.87 | 3.6401 | 3640093.87 | 15.1939 | 15193901.51 | 2021-10-26 21:44:17 | 3.7689 | 11.6697 | 11669.693 | 3443.836 | Close | 0 | 26.1 | 0 | 0
3956 | 1 | 4 | Sim | 10:36:20 | 10:58:31 | -0.27232 | 3.5698 | 4.1103 | 4110315.73 | 0.96874 | 968742.67 | 4.1103 | 4110315.73 | 15.1963 | 15196309.33 | 3.6421 | 3642116.98 | 15.1963 | 15196309.33 | 2021-10-26 21:44:27 | -0.97213 | -95505.6103 | -95505610.2668 | 13108.842 | Close | 0 | 26 | 0 | 0
3957 | 1 | 4 | Sim | 10:36:30 | 10:58:41 | -0.27604 | 3.5689 | 4.1117 | 4111697.42 | 0.96874 | 968742.67 | 4.1117 | 4111697.42 | 15.2012 | 15201224.53 | 3.6421 | 3642116.98 | 15.2012 | 15201224.53 | 2021-10-26 21:44:37 | -0.98516 | -1535.2099 | -1535209.8765 | 12929.285 | Close | -0.0001 | 26 | 0 | 0
3958 | 1 | 4 | Sim | 10:36:40 | 10:58:51 | -0.20535 | 3.5686 | 4.1145 | 4114500.62 | 0.96874 | 968742.67 | 4.1145 | 4114500.62 | 15.2111 | 15211111.82 | 3.6421 | 3642116.98 | 15.2111 | 15211111.82 | 2021-10-26 21:44:47 | -0.73281 | -9344 | -9344000 | 17378.134 | Close | 0 | 26 | 0 | 0
3959 | 1 | 4 | Sim | 10:36:50 | 10:59:01 | -0.30803 | 3.567 | 4.1151 | 4115123.56 | 0.96874 | 968742.67 | 4.1151 | 4115123.56 | 15.2133 | 15213336.18 | 3.6421 | 3642116.98 | 15.2133 | 15213336.18 | 2021-10-26 21:44:57 | -1.0987 | -389.3333 | -389333.3333 | 11580.041 | Close | 0 | 26.2 | 0 | 0
3960 | 1 | 4 | Sim | 10:37:00 | 10:59:11 | -0.07812 | 3.5732 | 4.1159 | 4115881.24 | 0.96874 | 968742.67 | 4.1159 | 4115881.24 | 15.216 | 15216038.4 | 3.6421 | 3642116.98 | 15.216 | 15216038.4 | 2021-10-26 21:45:07 | -0.27914 | 122.2079 | 122207.8853 | 45741.166 | Close | -0.0001 | 26 | 0 | 0
3961 | 1 | 4 | Sim | 10:37:10 | 10:59:21 | 1.2053 | 3.6083 | 0.96969 | 969685.69 | 0.96969 | 969685.69 | 4.1162 | 4116192.71 | 3.6455 | 3645516.8 | 3.6455 | 3645516.8 | 15.2172 | 15217152 | 2021-10-26 21:45:17 | 4.3493 | -89635.201 | -89635201.013 | 2993.653 | Close | -0.0001 | 26 | 0 | 0
3962 | 1 | 4 | Sim | 10:37:20 | 10:59:31 | -0.29985 | 3.5686 | 4.1173 | 4117292.8 | 0.96995 | 969947.73 | 4.1173 | 4117292.8 | 15.2211 | 15221067.38 | 3.6465 | 3646461.16 | 15.2211 | 15221067.38 | 2021-10-26 21:45:27 | -1.07 | -79284.8139 | -79284813.8819 | 11901.284 | Close | 0 | 26 | 0 | 0
3963 | 1 | 4 | Sim | 10:37:30 | 10:59:41 | -0.74107 | 3.5577 | 4.1182 | 4118180.98 | 0.96995 | 969947.73 | 4.1182 | 4118180.98 | 15.2242 | 15224236.09 | 3.6465 | 3646461.16 | 15.2242 | 15224236.09 | 2021-10-26 21:45:37 | -2.6365 | -81.4842 | -81484.1998 | 4800.896 | Close | -0.0001 | 26 | 0 | 0
3964 | 1 | 4 | Sim | 10:37:40 | 10:59:51 | -0.29241 | 3.5695 | 4.1189 | 4118883.2 | 0.9702 | 970196.62 | 4.1189 | 4118883.2 | 15.2267 | 15226740.62 | 3.6474 | 3647356.44 | 15.2267 | 15226740.62 | 2021-10-26 21:45:47 | -1.0438 | 59.5104 | 59510.3578 | 12207.175 | Close | 0 | 26 | 0 | 0
3965 | 1 | 4 | Sim | 10:37:50 | 11:00:01 | -0.20238 | 3.5661 | 4.1244 | 4124400.71 | 0.9702 | 970196.62 | 4.1244 | 4124400.71 | 15.2459 | 15245923.56 | 3.6474 | 3647356.44 | 15.2459 | 15245923.56 | 2021-10-26 21:45:57 | -0.72171 | -1622.7974 | -1622797.3856 | 17621.306 | Close | -0.0001 | 26 | 0 | 0
3966 | 1 | 4 | Sim | 10:38:00 | 11:00:11 | -0.20535 | 3.568 | 4.125 | 4124967.47 | 0.9702 | 970196.62 | 4.125 | 4124967.47 | 15.2479 | 15247945.96 | 3.6474 | 3647356.44 | 15.2479 | 15247945.96 | 2021-10-26 21:46:07 | -0.73269 | 298.2924 | 298292.3977 | 17375.7 | Close | -0.0001 | 26 | 0 | 0
3967 | 1 | 4 | Sim | 10:38:10 | 11:00:21 | -0.20238 | 3.5689 | 4.1255 | 4125533.51 | 0.9702 | 970196.62 | 4.1255 | 4125533.51 | 15.25 | 15249964.09 | 3.6474 | 3647356.44 | 15.25 | 15249964.09 | 2021-10-26 21:46:17 | -0.72227 | 628.9383 | 628938.2716 | 17634.647 | Close | 0 | 26 | 0 | 0
3968 | 1 | 4 | Sim | 10:38:20 | 11:00:31 | 0.12127 | 3.5779 | 0.97032 | 970324.62 | 0.97032 | 970324.62 | 4.1259 | 4125942.04 | 3.6478 | 3647814.4 | 3.6478 | 3647814.4 | 15.2514 | 15251420.44 | 2021-10-26 21:46:27 | 0.43389 | -350578.7654 | -350578765.4321 | 29503.588 | Close | 0 | 26 | 0 | 0
3969 | 1 | 4 | Sim | 10:38:30 | 11:00:41 | -1.0595 | 3.5481 | 4.1269 | 4126914.84 | 0.97114 | 971136 | 4.1269 | 4126914.84 | 15.2549 | 15254883.56 | 3.6507 | 3650736 | 15.2549 | 15254883.56 | 2021-10-26 21:46:37 | -3.7593 | -105925.8464 | -105925846.3833 | 3348.875 | Close | -0.0001 | 26 | 0 | 0
3970 | 1 | 4 | Sim | 10:38:40 | 11:00:51 | -0.20535 | 3.5664 | 4.1299 | 4129865.24 | 0.97114 | 971136 | 4.1299 | 4129865.24 | 15.2653 | 15265301.33 | 3.6507 | 3650736 | 15.2653 | 15265301.33 | 2021-10-26 21:46:47 | -0.73236 | 161.224 | 161224.0437 | 17367.421 | Close | 0 | 26.2 | 0 | 0
3971 | 1 | 4 | Sim | 10:38:50 | 11:01:01 | -0.35267 | 3.5642 | 4.1306 | 4130641.78 | 0.97114 | 971136 | 4.1306 | 4130641.78 | 15.2681 | 15268070.4 | 3.6507 | 3650736 | 15.2681 | 15268070.4 | 2021-10-26 21:46:57 | -1.257 | -352.9697 | -352969.697 | 10106.331 | Close | 0 | 26 | 0 | 0
3972 | 1 | 4 | Sim | 10:39:00 | 11:01:11 | 0.00595 | 3.5745 | 0.97115 | 971147.47 | 0.97115 | 971147.47 | 4.131 | 4131041.78 | 3.6508 | 3650776.53 | 3.6508 | 3650776.53 | 15.2695 | 15269496.89 | 2021-10-26 21:47:07 | 0.02127 | -306747.0205 | -306747020.4962 | 600756.322 | Close | 0 | 26 | 0 | 0
3973 | 1 | 4 | Sim | 10:39:10 | 11:01:21 | 0.00669 | 3.5754 | 0.97116 | 971163.02 | 0.97116 | 971163.02 | 4.131 | 4131043.56 | 3.6508 | 3650832.36 | 3.6508 | 3650832.36 | 15.2695 | 15269502.58 | 2021-10-26 21:47:17 | 0.02392 | 17.284 | 17283.9506 | 534439.457 | Close | 0 | 26 | 0 | 0
3974 | 1 | 4 | Sim | 10:39:20 | 11:01:31 | -0.00595 | 3.5763 | 4.131 | 4131044.98 | 0.97118 | 971179.73 | 4.131 | 4131044.98 | 15.2695 | 15269506.84 | 3.6509 | 3650892.09 | 15.2695 | 15269506.84 | 2021-10-26 21:47:27 | -0.02128 | 3510979.9506 | 3510979950.6185 | 601058.843 | Close | 0 | 26.2 | 0 | 0
3975 | 1 | 4 | Sim | 10:39:30 | 11:01:41 | 0.00967 | 3.577 | 0.9712 | 971198.13 | 0.9712 | 971198.13 | 4.131 | 4131044.98 | 3.651 | 3650957.87 | 3.651 | 3650957.87 | 15.2695 | 15269506.84 | 2021-10-26 21:47:37 | 0.03459 | -4514066.9206 | -4514066920.634 | 369906.926 | Close | 0 | 26.2 | 0 | 0
3976 | 1 | 4 | Sim | 10:39:40 | 11:01:51 | 0.00669 | 3.5776 | 0.97122 | 971217.42 | 0.97122 | 971217.42 | 4.131 | 4131044.98 | 3.651 | 3651026.84 | 3.651 | 3651026.84 | 15.2695 | 15269506.84 | 2021-10-26 21:47:47 | 0.02393 | 32.1481 | 32148.1481 | 534783.254 | Close | -0.0001 | 25.9 | 0 | 0
3977 | 1 | 4 | Sim | 10:39:50 | 11:02:01 | 0.00595 | 3.5779 | 0.97123 | 971234.93 | 0.97123 | 971234.93 | 4.131 | 4131044.98 | 3.6511 | 3651089.42 | 3.6511 | 3651089.42 | 15.2695 | 15269506.84 | 2021-10-26 21:47:57 | 0.02129 | 58.3704 | 58370.3704 | 601327.75 | Close | 0 | 26.1 | 0 | 0
3978 | 1 | 4 | Sim | 10:40:00 | 11:02:11 | 0.00595 | 3.5782 | 0.97125 | 971252.44 | 0.97125 | 971252.44 | 4.131 | 4131044.98 | 3.6511 | 3651152 | 3.6511 | 3651152 | 15.2695 | 15269506.84 | 2021-10-26 21:48:07 | 0.02129 | 58.3704 | 58370.3704 | 601378.171 | Close | 0 | 25.9 | 0 | 0
3979 | 1 | 4 | Sim | 10:40:10 | 11:02:21 | 0.00669 | 3.5785 | 0.97127 | 971266.13 | 0.97127 | 971266.13 | 4.1311 | 4131047.47 | 3.6512 | 3651201.07 | 3.6512 | 3651201.07 | 15.2695 | 15269515.38 | 2021-10-26 21:48:17 | 0.02394 | 45.6296 | 45629.6296 | 534902.835 | Close | 0 | 26.1 | 0 | 0
3980 | 1 | 4 | Sim | 10:40:20 | 11:02:31 | 0.00595 | 3.5788 | 0.97128 | 971284.27 | 0.97128 | 971284.27 | 4.1311 | 4131047.47 | 3.6513 | 3651266.49 | 3.6513 | 3651266.49 | 15.2695 | 15269515.38 | 2021-10-26 21:48:27 | 0.02129 | 60.4444 | 60444.4444 | 601495.818 | Close | -0.0001 | 26.1 | 0 | 0
3981 | 1 | 4 | Sim | 10:40:30 | 11:02:41 | 0.00595 | 3.5791 | 0.9713 | 971302.04 | 0.9713 | 971302.04 | 4.1311 | 4131047.47 | 3.6513 | 3651329.78 | 3.6513 | 3651329.78 | 15.2695 | 15269515.38 | 2021-10-26 21:48:37 | 0.0213 | 59.2593 | 59259.2593 | 601529.431 | Close | 0 | 26.1 | 0 | 0
3982 | 1 | 4 | Sim | 10:40:40 | 11:02:51 | 0.00595 | 3.5794 | 0.97132 | 971319.2 | 0.97132 | 971319.2 | 4.1311 | 4131047.47 | 3.6514 | 3651391.29 | 3.6514 | 3651391.29 | 15.2695 | 15269515.38 | 2021-10-26 21:48:47 | 0.0213 | 57.1852 | 57185.1852 | 601596.658 | Close | -0.0001 | 26.1 | 0 | 0
3983 | 1 | 4 | Sim | 10:40:50 | 11:03:01 | 0.00669 | 3.5794 | 0.97134 | 971336.8 | 0.97134 | 971336.8 | 4.1311 | 4131047.47 | 3.6515 | 3651454.22 | 3.6515 | 3651454.22 | 15.2695 | 15269515.38 | 2021-10-26 21:48:57 | 0.02395 | 0 | 0 | 535052.312 | Close | -0.0001 | 26.1 | 0 | 0
3984 | 1 | 4 | Sim | 10:41:00 | 11:03:11 | 0.00595 | 3.5797 | 0.97135 | 971353.16 | 0.97135 | 971353.16 | 4.1311 | 4131048.53 | 3.6515 | 3651512.89 | 3.6515 | 3651512.89 | 15.2695 | 15269519.64 | 2021-10-26 21:49:07 | 0.0213 | 54.5185 | 54518.5185 | 601647.078 | Close | -0.0001 | 26.7 | 0 | 0
3985 | 1 | 4 | Sim | 10:41:10 | 11:03:21 | 0.00595 | 3.5801 | 0.97137 | 971371.56 | 0.97137 | 971371.56 | 4.1311 | 4131048.53 | 3.6516 | 3651579.02 | 3.6516 | 3651579.02 | 15.2695 | 15269519.64 | 2021-10-26 21:49:17 | 0.0213 | 46 | 46000 | 601697.498 | Close | 0 | 26.7 | 0 | 0
3986 | 1 | 4 | Sim | 10:41:20 | 11:03:31 | -0.00595 | 3.5801 | 4.1311 | 4131049.96 | 0.97139 | 971387.47 | 4.1311 | 4131049.96 | 15.2695 | 15269525.33 | 3.6516 | 3651635.91 | 15.2695 | 15269525.33 | 2021-10-26 21:49:27 | -0.0213 | 0 | 0 | 601697.498 | Close | 0 | 26.7 | 0 | 0
3987 | 1 | 4 | Sim | 10:41:30 | 11:03:41 | 0.00669 | 3.5804 | 0.9714 | 971404.8 | 0.9714 | 971404.8 | 4.1311 | 4131049.96 | 3.6517 | 3651697.07 | 3.6517 | 3651697.07 | 15.2695 | 15269525.33 | 2021-10-26 21:49:37 | 0.02395 | -10532150.5185 | -10532150518.5119 | 535186.841 | Close | 0 | 26.7 | 0 | 0
3988 | 1 | 4 | Sim | 10:41:40 | 11:03:51 | 0.00669 | 3.5804 | 0.97142 | 971423.2 | 0.97142 | 971423.2 | 4.1311 | 4131049.96 | 3.6518 | 3651763.56 | 3.6518 | 3651763.56 | 15.2695 | 15269525.33 | 2021-10-26 21:49:47 | 0.02395 | 0 | 0 | 535186.841 | Close | 0 | 26.7 | 0 | 0
3989 | 1 | 4 | Sim | 10:41:50 | 11:04:01 | 0.00595 | 3.5807 | 0.97144 | 971437.24 | 0.97144 | 971437.24 | 4.1311 | 4131053.16 | 3.6518 | 3651813.69 | 3.6518 | 3651813.69 | 15.2695 | 15269535.29 | 2021-10-26 21:49:57 | 0.02131 | 46.8148 | 46814.8148 | 601798.339 | Close | 0 | 26.7 | 0 | 0
3990 | 1 | 4 | Sim | 10:42:00 | 11:04:11 | -0.00595 | 3.581 | 4.1311 | 4131054.58 | 0.97145 | 971453.87 | 4.1311 | 4131054.58 | 15.2695 | 15269540.98 | 3.6519 | 3651873.07 | 15.2695 | 15269540.98 | 2021-10-26 21:50:07 | -0.02131 | 10532057.7778 | 10532057777.7867 | 601848.759 | Close | 0 | 26.7 | 0 | 0
3991 | 1 | 4 | Sim | 10:42:10 | 11:04:21 | 0.00669 | 3.581 | 0.97147 | 971469.33 | 0.97147 | 971469.33 | 4.1311 | 4131056 | 3.6519 | 3651928.89 | 3.6519 | 3651928.89 | 15.2696 | 15269546.67 | 2021-10-26 21:50:17 | 0.02396 | 0 | 0 | 535291.475 | Close | -0.0001 | 26.9 | 0 | 0
3992 | 1 | 4 | Sim | 10:42:20 | 11:04:31 | 0.00595 | 3.581 | 0.97149 | 971487.02 | 0.97149 | 971487.02 | 4.1311 | 4131056 | 3.652 | 3651992.18 | 3.652 | 3651992.18 | 15.2696 | 15269546.67 | 2021-10-26 21:50:27 | 0.02131 | 0 | 0 | 601848.759 | Close | 0 | 26.3 | 0 | 0
3993 | 1 | 4 | Sim | 10:42:30 | 11:04:41 | 0.00595 | 3.5813 | 0.9715 | 971504.27 | 0.9715 | 971504.27 | 4.1311 | 4131056 | 3.6521 | 3652054.04 | 3.6521 | 3652054.04 | 15.2696 | 15269546.67 | 2021-10-26 21:50:37 | 0.02131 | 57.4815 | 57481.4815 | 601915.986 | Close | -0.0001 | 26.7 | 0 | 0
3994 | 1 | 4 | Sim | 10:42:40 | 11:04:51 | 0.00595 | 3.5813 | 0.97152 | 971519.64 | 0.97152 | 971519.64 | 4.1311 | 4131057.07 | 3.6521 | 3652108.44 | 3.6521 | 3652108.44 | 15.2696 | 15269550.93 | 2021-10-26 21:50:47 | 0.02131 | 0 | 0 | 601899.179 | Close | 0 | 26.7 | 0 | 0
3995 | 1 | 4 | Sim | 10:42:50 | 11:05:01 | 0.00669 | 3.5813 | 0.97154 | 971537.6 | 0.97154 | 971537.6 | 4.1311 | 4131057.07 | 3.6522 | 3652173.16 | 3.6522 | 3652173.16 | 15.2696 | 15269550.93 | 2021-10-26 21:50:57 | 0.02396 | 0 | 0 | 535321.371 | Close | 0 | 26.5 | 0 | 0
3996 | 1 | 4 | Sim | 10:43:00 | 11:05:11 | 0.00595 | 3.5816 | 0.97155 | 971553.42 | 0.97155 | 971553.42 | 4.1311 | 4131058.84 | 3.6522 | 3652229.69 | 3.6522 | 3652229.69 | 15.2696 | 15269556.62 | 2021-10-26 21:51:07 | 0.02131 | 52.7407 | 52740.7407 | 601949.599 | Close | 0 | 26.8 | 0 | 0
3997 | 1 | 4 | Sim | 10:43:10 | 11:05:21 | 0.00669 | 3.5816 | 0.97157 | 971566.84 | 0.97157 | 971566.84 | 4.1311 | 4131060.98 | 3.6523 | 3652278.04 | 3.6523 | 3652278.04 | 15.2696 | 15269565.16 | 2021-10-26 21:51:17 | 0.02396 | 0 | 0 | 535381.161 | Close | -0.0001 | 26.6 | 0 | 0
3998 | 1 | 4 | Sim | 10:43:20 | 11:05:31 | 0.00669 | 3.5816 | 0.97159 | 971585.87 | 0.97159 | 971585.87 | 4.1311 | 4131060.98 | 3.6524 | 3652345.96 | 3.6524 | 3652345.96 | 15.2696 | 15269565.16 | 2021-10-26 21:51:27 | 0.02396 | 0 | 0 | 535366.214 | Close | 0 | 26.6 | 0 | 0
3999 | 1 | 4 | Sim | 10:43:30 | 11:05:41 | 0.00669 | 3.5822 | 0.9716 | 971602.84 | 0.9716 | 971602.84 | 4.1311 | 4131060.98 | 3.6524 | 3652407.11 | 3.6524 | 3652407.11 | 15.2696 | 15269565.16 | 2021-10-26 21:51:37 | 0.02396 | 28.2963 | 28296.2963 | 535455.9 | Close | 0 | 26.8 | 0 | 0
4000 | 1 | 4 | Sim | 10:43:40 | 11:05:51 | 0.00669 | 3.5822 | 0.97162 | 971620.98 | 0.97162 | 971620.98 | 4.1311 | 4131060.98 | 3.6525 | 3652471.82 | 3.6525 | 3652471.82 | 15.2696 | 15269565.16 | 2021-10-26 21:51:47 | 0.02396 | 0 | 0 | 535455.9 | Close | 0 | 26.6 | 0 | 0
4001 | 1 | 4 | Sim | 10:43:50 | 11:06:01 | 0.00669 | 3.5822 | 0.97164 | 971638.58 | 0.97164 | 971638.58 | 4.1311 | 4131060.98 | 3.6525 | 3652534.76 | 3.6525 | 3652534.76 | 15.2696 | 15269565.16 | 2021-10-26 21:51:57 | 0.02396 | 0 | 0 | 535455.9 | Close | 0 | 26.6 | 0 | 0
4002 | 1 | 4 | Sim | 10:44:00 | 11:06:11 | 0.00595 | 3.5825 | 0.97166 | 971655.82 | 0.97166 | 971655.82 | 4.1311 | 4131060.98 | 3.6526 | 3652596.62 | 3.6526 | 3652596.62 | 15.2696 | 15269565.16 | 2021-10-26 21:52:07 | 0.02132 | 57.4815 | 57481.4815 | 602100.86 | Close | 0 | 26.8 | 0 | 0
4003 | 1 | 4 | Sim | 10:44:10 | 11:06:21 | 0.00669 | 3.5825 | 0.97167 | 971674.49 | 0.97167 | 971674.49 | 4.1311 | 4131060.98 | 3.6527 | 3652663.47 | 3.6527 | 3652663.47 | 15.2696 | 15269565.16 | 2021-10-26 21:52:17 | 0.02397 | 0 | 0 | 535500.743 | Close | 0 | 26.2 | 0 | 0
4004 | 1 | 4 | Sim | 10:44:20 | 11:06:31 | 0.00669 | 3.5825 | 0.97169 | 971693.6 | 0.97169 | 971693.6 | 4.1311 | 4131060.98 | 3.6527 | 3652731.73 | 3.6527 | 3652731.73 | 15.2696 | 15269565.16 | 2021-10-26 21:52:27 | 0.02397 | 0 | 0 | 535500.743 | Close | 0 | 26.2 | 0 | 0
4005 | 1 | 4 | Sim | 10:44:30 | 11:06:41 | 0.00595 | 3.5828 | 0.97171 | 971710.67 | 0.97171 | 971710.67 | 4.1311 | 4131060.98 | 3.6528 | 3652793.24 | 3.6528 | 3652793.24 | 15.2696 | 15269565.16 | 2021-10-26 21:52:37 | 0.02132 | 56.8889 | 56888.8889 | 602151.28 | Close | 0 | 26.6 | 0 | 0
4006 | 1 | 4 | Sim | 10:44:40 | 11:06:51 | 0.00595 | 3.5828 | 0.97173 | 971728.89 | 0.97173 | 971728.89 | 4.1311 | 4131060.98 | 3.6529 | 3652858.67 | 3.6529 | 3652858.67 | 15.2696 | 15269565.16 | 2021-10-26 21:52:47 | 0.02132 | 0 | 0 | 602151.28 | Close | 0 | 26.2 | 0 | 0
4007 | 1 | 4 | Sim | 10:44:50 | 11:07:01 | 0.00595 | 3.5828 | 0.97175 | 971747.38 | 0.97175 | 971747.38 | 4.1311 | 4131060.98 | 3.6529 | 3652924.09 | 3.6529 | 3652924.09 | 15.2696 | 15269565.16 | 2021-10-26 21:52:57 | 0.02132 | 0 | 0 | 602151.28 | Close | 0 | 26.6 | 0 | 0
4008 | 1 | 4 | Sim | 10:45:00 | 11:07:11 | 0.00669 | 3.5828 | 0.97177 | 971765.24 | 0.97177 | 971765.24 | 4.1311 | 4131060.98 | 3.653 | 3652988.44 | 3.653 | 3652988.44 | 15.2696 | 15269565.16 | 2021-10-26 21:53:07 | 0.02397 | 0 | 0 | 535545.586 | Close | 0 | 26.6 | 0 | 0
4009 | 1 | 4 | Sim | 10:45:10 | 11:07:21 | 0.00669 | 3.5828 | 0.97178 | 971783.82 | 0.97178 | 971783.82 | 4.1311 | 4131060.98 | 3.653 | 3653054.93 | 3.653 | 3653054.93 | 15.2696 | 15269565.16 | 2021-10-26 21:53:17 | 0.02397 | 0 | 0 | 535560.534 | Close | -0.0001 | 26.6 | 0 | 0
4010 | 1 | 4 | Sim | 10:45:20 | 11:07:31 | 0.00595 | 3.5832 | 0.9718 | 971800.44 | 0.9718 | 971800.44 | 4.1311 | 4131062.4 | 3.6531 | 3653114.67 | 3.6531 | 3653114.67 | 15.2696 | 15269569.42 | 2021-10-26 21:53:27 | 0.02132 | 41.5556 | 41555.5556 | 602218.507 | Close | 0 | 26.6 | 0 | 0
4011 | 1 | 4 | Sim | 10:45:30 | 11:07:41 | 0.00967 | 3.5832 | 0.97182 | 971819.11 | 0.97182 | 971819.11 | 4.1311 | 4131062.4 | 3.6532 | 3653181.51 | 3.6532 | 3653181.51 | 15.2696 | 15269569.42 | 2021-10-26 21:53:37 | 0.03465 | 0 | 0 | 370548.084 | Close | 0 | 26.6 | 0 | 0
4012 | 1 | 4 | Sim | 10:45:40 | 11:07:51 | 0.00595 | 3.5832 | 0.97184 | 971837.33 | 0.97184 | 971837.33 | 4.1311 | 4131063.82 | 3.6532 | 3653246.58 | 3.6532 | 3653246.58 | 15.2696 | 15269575.11 | 2021-10-26 21:53:47 | 0.02132 | 0 | 0 | 602218.507 | Close | 0 | 26.6 | 0 | 0
4013 | 1 | 4 | Sim | 10:45:50 | 11:08:01 | 0 | 3.5832 | 0.97186 | 971855.47 | 0.97186 | 971855.47 | 4.1311 | 4131063.82 | 3.6533 | 3653312 | 3.6533 | 3653312 | 15.2696 | 15269575.11 | 2021-10-26 21:53:57 | 0 | 0 | 0 | 0 | Close | 0 | 26.6 | 0 | 0
4014 | 1 | 4 | Sim | 10:46:00 | 11:08:11 | 0 | 3.5832 | 0.97186 | 971855.47 | 0.97186 | 971855.47 | 4.1311 | 4131063.82 | 3.6533 | 3653312 | 3.6533 | 3653312 | 15.2696 | 15269575.11 | 2021-10-26 21:54:07 | 0 | 0 | 0 | 0 | Close | 0 | 26.6 | 0 | 0
4015 | 1 | 4 | Sim | 10:46:10 | 11:08:21 | 0 | 3.5832 | 0.97186 | 971855.47 | 0.97186 | 971855.47 | 4.1311 | 4131063.82 | 3.6533 | 3653312 | 3.6533 | 3653312 | 15.2696 | 15269575.11 | 2021-10-26 21:54:17 | 0 | 0 | 0 | 0 | Close | 0 | 26.5 | 0 | 0
4016 | 1 | 4 | Sim | 10:46:20 | 11:08:31 | 0 | 3.5832 | 0.97186 | 971855.47 | 0.97186 | 971855.47 | 4.1311 | 4131063.82 | 3.6533 | 3653312 | 3.6533 | 3653312 | 15.2696 | 15269575.11 | 2021-10-26 21:54:27 | 0 | 0 | 0 | 0 | Close | -0.0001 | 26.5 | 0 | 0
4017 | 1 | 4 | Sim | 10:46:30 | 11:08:41 | 0 | 3.5835 | 0.97186 | 971855.47 | 0.97186 | 971855.47 | 4.1311 | 4131063.82 | 3.6533 | 3653312 | 3.6533 | 3653312 | 15.2696 | 15269575.11 | 2021-10-26 21:54:37 | 0 | 0 | 0 | 0 | Close | 0 | 26.5 | 0 | 0
4018 | 1 | 4 | Sim | 10:46:40 | 11:08:51 | 0 | 3.5835 | 0.97186 | 971855.47 | 0.97186 | 971855.47 | 4.1311 | 4131063.82 | 3.6533 | 3653312 | 3.6533 | 3653312 | 15.2696 | 15269575.11 | 2021-10-26 21:54:47 | 0 | 0 | 0 | 0 | Close | -0.0001 | 26.5 | 0 | 0
4019 | 1 | 4 | Sim | 10:46:50 | 11:09:01 | 0 | 3.5835 | 0.97186 | 971855.47 | 0.97186 | 971855.47 | 4.1311 | 4131063.82 | 3.6533 | 3653312 | 3.6533 | 3653312 | 15.2696 | 15269575.11 | 2021-10-26 21:54:57 | 0 | 0 | 0 | 0 | Close | 0 | 26.1 | 0 | 0
4020 | 1 | 4 | Sim | 10:47:00 | 11:09:11 | 0 | 3.5835 | 0.97186 | 971855.47 | 0.97186 | 971855.47 | 4.1311 | 4131063.82 | 3.6533 | 3653312 | 3.6533 | 3653312 | 15.2696 | 15269575.11 | 2021-10-26 21:55:07 | 0 | 0 | 0 | 0 | Close | -0.0001 | 26.5 | 0 | 0
4021 | 1 | 4 | Sim | 10:47:10 | 11:09:21 | 0 | 3.5835 | 0.97186 | 971855.47 | 0.97186 | 971855.47 | 4.1311 | 4131063.82 | 3.6533 | 3653312 | 3.6533 | 3653312 | 15.2696 | 15269575.11 | 2021-10-26 21:55:17 | 0 | 0 | 0 | 0 | Close | 0 | 26.5 | 0 | 0
4022 | 1 | 4 | Sim | 10:47:20 | 11:09:31 | 0 | 3.5838 | 0.97186 | 971855.47 | 0.97186 | 971855.47 | 4.1311 | 4131063.82 | 3.6533 | 3653312 | 3.6533 | 3653312 | 15.2696 | 15269575.11 | 2021-10-26 21:55:27 | 0 | 0 | 0 | 0 | Close | 0 | 26.7 | 0 | 0
4023 | 1 | 4 | Sim | 10:47:30 | 11:09:41 | 0 | 3.5838 | 0.97186 | 971855.47 | 0.97186 | 971855.47 | 4.1311 | 4131063.82 | 3.6533 | 3653312 | 3.6533 | 3653312 | 15.2696 | 15269575.11 | 2021-10-26 21:55:37 | 0 | 0 | 0 | 0 | Close | 0 | 26.7 | 0 | 0
4024 | 1 | 4 | Sim | 10:47:40 | 11:09:51 | 0 | 3.5838 | 0.97186 | 971855.47 | 0.97186 | 971855.47 | 4.1311 | 4131063.82 | 3.6533 | 3653312 | 3.6533 | 3653312 | 15.2696 | 15269575.11 | 2021-10-26 21:55:47 | 0 | 0 | 0 | 0 | Close | 0 | 26.3 | 0 | 0
4025 | 1 | 4 | Sim | 10:47:50 | 11:10:01 | 0 | 3.5838 | 0.97186 | 971855.47 | 0.97186 | 971855.47 | 4.1311 | 4131063.82 | 3.6533 | 3653312 | 3.6533 | 3653312 | 15.2696 | 15269575.11 | 2021-10-26 21:55:57 | 0 | 0 | 0 | 0 | Close | 0 | 26.7 | 0 | 0
4026 | 1 | 4 | Sim | 10:48:00 | 11:10:11 | 0 | 3.5838 | 0.97186 | 971855.47 | 0.97186 | 971855.47 | 4.1311 | 4131063.82 | 3.6533 | 3653312 | 3.6533 | 3653312 | 15.2696 | 15269575.11 | 2021-10-26 21:56:07 | 0 | 0 | 0 | 0 | Close | 0 | 26.7 | 0 | 0
4027 | 1 | 4 | Sim | 10:48:10 | 11:10:21 | 0 | 3.5838 | 0.97186 | 971855.47 | 0.97186 | 971855.47 | 4.1311 | 4131063.82 | 3.6533 | 3653312 | 3.6533 | 3653312 | 15.2696 | 15269575.11 | 2021-10-26 21:56:17 | 0 | 0 | 0 | 0 | Close | 0 | 26.7 | 0 | 0
4028 | 1 | 4 | Sim | 10:48:20 | 11:10:31 | 0 | 3.5838 | 0.97186 | 971855.47 | 0.97186 | 971855.47 | 4.1311 | 4131063.82 | 3.6533 | 3653312 | 3.6533 | 3653312 | 15.2696 | 15269575.11 | 2021-10-26 21:56:27 | 0 | 0 | 0 | 0 | Close | -0.0001 | 26.7 | 0 | 0
4029 | 1 | 4 | Sim | 10:48:30 | 11:10:41 | 0 | 3.5841 | 0.97186 | 971855.47 | 0.97186 | 971855.47 | 4.1311 | 4131063.82 | 3.6533 | 3653312 | 3.6533 | 3653312 | 15.2696 | 15269575.11 | 2021-10-26 21:56:37 | 0 | 0 | 0 | 0 | Close | 0 | 26.1 | 0 | 0
4030 | 1 | 4 | Sim | 10:48:40 | 11:10:51 | 0 | 3.5841 | 0.97186 | 971855.47 | 0.97186 | 971855.47 | 4.1311 | 4131063.82 | 3.6533 | 3653312 | 3.6533 | 3653312 | 15.2696 | 15269575.11 | 2021-10-26 21:56:47 | 0 | 0 | 0 | 0 | Close | -0.0001 | 26.7 | 0 | 0
4031 | 1 | 4 | Sim | 10:48:50 | 11:11:01 | 0 | 3.5841 | 0.97186 | 971855.47 | 0.97186 | 971855.47 | 4.1311 | 4131063.82 | 3.6533 | 3653312 | 3.6533 | 3653312 | 15.2696 | 15269575.11 | 2021-10-26 21:56:57 | 0 | 0 | 0 | 0 | Close | 0 | 26.7 | 0 | 0
4032 | 1 | 4 | Sim | 10:49:00 | 11:11:11 | 0 | 3.5841 | 0.97186 | 971855.47 | 0.97186 | 971855.47 | 4.1311 | 4131063.82 | 3.6533 | 3653312 | 3.6533 | 3653312 | 15.2696 | 15269575.11 | 2021-10-26 21:57:07 | 0 | 0 | 0 | 0 | Close | 0 | 26.7 | 0 | 0
4033 | 1 | 4 | Sim | 10:49:10 | 11:11:21 | 0 | 3.5841 | 0.97186 | 971855.47 | 0.97186 | 971855.47 | 4.1311 | 4131063.82 | 3.6533 | 3653312 | 3.6533 | 3653312 | 15.2696 | 15269575.11 | 2021-10-26 21:57:17 | 0 | 0 | 0 | 0 | Close | 0 | 26.9 | 0 | 0
4034 | 1 | 4 | Sim | 10:49:20 | 11:11:31 | 0 | 3.5844 | 0.97186 | 971855.47 | 0.97186 | 971855.47 | 4.1311 | 4131063.82 | 3.6533 | 3653312 | 3.6533 | 3653312 | 15.2696 | 15269575.11 | 2021-10-26 21:57:27 | 0 | 0 | 0 | 0 | Close | 0 | 26.9 | 0 | 0
4035 | 1 | 4 | Sim | 10:49:30 | 11:11:41 | 0 | 3.5844 | 0.97186 | 971855.47 | 0.97186 | 971855.47 | 4.1311 | 4131063.82 | 3.6533 | 3653312 | 3.6533 | 3653312 | 15.2696 | 15269575.11 | 2021-10-26 21:57:37 | 0 | 0 | 0 | 0 | Close | 0 | 26.3 | 0 | 0
4036 | 1 | 4 | Sim | 10:49:40 | 11:11:51 | 0 | 3.5844 | 0.97186 | 971855.47 | 0.97186 | 971855.47 | 4.1311 | 4131063.82 | 3.6533 | 3653312 | 3.6533 | 3653312 | 15.2696 | 15269575.11 | 2021-10-26 21:57:47 | 0 | 0 | 0 | 0 | Close | 0 | 26.7 | 0 | 0
4037 | 1 | 4 | Sim | 10:49:50 | 11:12:01 | 0 | 3.5844 | 0.97186 | 971855.47 | 0.97186 | 971855.47 | 4.1311 | 4131063.82 | 3.6533 | 3653312 | 3.6533 | 3653312 | 15.2696 | 15269575.11 | 2021-10-26 21:57:57 | 0 | 0 | 0 | 0 | Close | 0 | 26.7 | 0 | 0
4038 | 1 | 4 | Sim | 10:50:00 | 11:12:11 | 0 | 3.5844 | 0.97186 | 971855.47 | 0.97186 | 971855.47 | 4.1311 | 4131063.82 | 3.6533 | 3653312 | 3.6533 | 3653312 | 15.2696 | 15269575.11 | 2021-10-26 21:58:07 | 0 | 0 | 0 | 0 | Close | 0 | 26.9 | 0 | 0
4039 | 1 | 4 | Sim | 10:50:10 | 11:12:21 | 0 | 3.5844 | 0.97186 | 971855.47 | 0.97186 | 971855.47 | 4.1311 | 4131063.82 | 3.6533 | 3653312 | 3.6533 | 3653312 | 15.2696 | 15269575.11 | 2021-10-26 21:58:17 | 0 | 0 | 0 | 0 | Close | 0 | 26.7 | 0 | 0
4040 | 1 | 4 | Sim | 10:50:20 | 11:12:31 | 0 | 3.5847 | 0.97186 | 971855.47 | 0.97186 | 971855.47 | 4.1311 | 4131063.82 | 3.6533 | 3653312 | 3.6533 | 3653312 | 15.2696 | 15269575.11 | 2021-10-26 21:58:27 | 0 | 0 | 0 | 0 | Close | 0 | 26.9 | 0 | 0
4041 | 1 | 4 | Sim | 10:50:30 | 11:12:41 | 0 | 3.5844 | 0.97186 | 971855.47 | 0.97186 | 971855.47 | 4.1311 | 4131063.82 | 3.6533 | 3653312 | 3.6533 | 3653312 | 15.2696 | 15269575.11 | 2021-10-26 21:58:37 | 0 | 0 | 0 | 0 | Close | 0 | 26.7 | 0 | 0
4042 | 1 | 4 | Sim | 10:50:40 | 11:12:51 | 0 | 3.5847 | 0.97186 | 971855.47 | 0.97186 | 971855.47 | 4.1311 | 4131063.82 | 3.6533 | 3653312 | 3.6533 | 3653312 | 15.2696 | 15269575.11 | 2021-10-26 21:58:47 | 0 | 0 | 0 | 0 | Close | -0.0001 | 26.7 | 0 | 0
4043 | 1 | 4 | Sim | 10:50:50 | 11:13:01 | -0.20535 | 3.5791 | 4.1313 | 4131332.62 | 0.97186 | 971855.47 | 4.1313 | 4131332.62 | 15.2705 | 15270535.11 | 3.6533 | 3653312 | 15.2705 | 15270535.11 | 2021-10-26 21:58:57 | -0.73497 | -564192.3492 | -564192349.2063 | 17429.267 | Close | 0 | 26.7 | 0 | 0
4044 | 1 | 4 | Sim | 10:51:00 | 11:13:11 | -0.20535 | 3.5785 | 4.1319 | 4131895.47 | 0.97186 | 971855.47 | 4.1319 | 4131895.47 | 15.2726 | 15272550.4 | 3.6533 | 3653312 | 15.2726 | 15272550.4 | 2021-10-26 21:59:07 | -0.73484 | -938.0741 | -938074.0741 | 17426.345 | Close | 0 | 26.3 | 0 | 0
4045 | 1 | 4 | Sim | 10:51:10 | 11:13:21 | 0.08556 | 3.5853 | 0.97188 | 971879.2 | 0.97188 | 971879.2 | 4.1325 | 4132486.4 | 3.6534 | 3653396.98 | 3.6534 | 3653396.98 | 15.2747 | 15274663.82 | 2021-10-26 21:59:17 | 0.30676 | -464708.2745 | -464708274.5098 | 41903.928 | Close | 0 | 26.5 | 0 | 0
4046 | 1 | 4 | Sim | 10:51:20 | 11:13:31 | -1.3973 | 3.5478 | 4.1333 | 4133339.73 | 0.9728 | 972795.38 | 4.1333 | 4133339.73 | 15.2777 | 15277705.96 | 3.6567 | 3656707.2 | 15.2777 | 15277705.96 | 2021-10-26 21:59:27 | -4.9574 | -84305.6142 | -84305614.2222 | 2539.003 | Close | 0 | 26.7 | 0 | 0
4047 | 1 | 4 | Sim | 10:51:30 | 11:13:41 | 0.76413 | 3.5996 | 0.97301 | 973007.73 | 0.97301 | 973007.73 | 4.1364 | 4136395.38 | 3.6575 | 3657471.29 | 3.6575 | 3657471.29 | 15.2885 | 15288489.24 | 2021-10-26 21:59:37 | 2.7506 | -61010.2703 | -61010270.2703 | 4710.717 | Close | 0 | 26.5 | 0 | 0
4048 | 1 | 4 | Sim | 10:51:40 | 11:13:51 | -1.0484 | 3.5522 | 4.1387 | 4138652.8 | 0.97411 | 974105.6 | 4.1387 | 4138652.8 | 15.2965 | 15296456.53 | 3.6614 | 3661440.71 | 15.2965 | 15296456.53 | 2021-10-26 21:59:47 | -3.724 | -66785.7609 | -66785760.9001 | 3388.34 | Close | 0 | 26.1 | 0 | 0
4049 | 1 | 4 | Sim | 10:51:50 | 11:14:01 | -0.59821 | 3.567 | 4.1392 | 4139252.62 | 0.97585 | 975848.53 | 4.1392 | 4139252.62 | 15.2986 | 15298595.56 | 3.6677 | 3667739.02 | 15.2986 | 15298595.56 | 2021-10-26 21:59:57 | -2.1338 | 40.5285 | 40528.5285 | 5962.789 | Close | 0 | 26.7 | 0 | 0
4050 | 1 | 4 | Sim | 10:52:00 | 11:14:11 | -1.1228 | 3.5525 | 4.1404 | 4140392.18 | 0.97585 | 975848.53 | 4.1404 | 4140392.18 | 15.3027 | 15302661.69 | 3.6677 | 3667739.02 | 15.3027 | 15302661.69 | 2021-10-26 22:00:07 | -3.9886 | -78.59 | -78590.0383 | 3164.078 | Close | 0 | 26.7 | 0 | 0
4051 | 1 | 4 | Sim | 10:52:10 | 11:14:21 | 0.9241 | 3.6064 | 0.97665 | 976653.51 | 0.97665 | 976653.51 | 4.141 | 4140961.78 | 3.6706 | 3670642.84 | 3.6706 | 3670642.84 | 15.3047 | 15304696.89 | 2021-10-26 22:00:17 | 3.3327 | -58696.4502 | -58696450.2165 | 3902.608 | Close | 0 | 26.7 | 0 | 0
4052 | 1 | 4 | Sim | 10:52:20 | 11:14:31 | -0.27604 | 3.5748 | 4.1418 | 4141751.82 | 0.97665 | 976653.51 | 4.1418 | 4141751.82 | 15.3075 | 15307521.42 | 3.6706 | 3670642.84 | 15.3075 | 15307521.42 | 2021-10-26 22:00:27 | -0.98679 | -100161.339 | -100161338.9592 | 12950.297 | Close | 0 | 26.5 | 0 | 0
4053 | 1 | 4 | Sim | 10:52:30 | 11:14:41 | -1.1034 | 3.5522 | 4.1432 | 4143211.73 | 0.97665 | 976653.51 | 4.1432 | 4143211.73 | 15.3127 | 15312722.49 | 3.6706 | 3670642.84 | 15.3127 | 15312722.49 | 2021-10-26 22:00:37 | -3.9196 | -64.5978 | -64597.8368 | 3219.354 | Close | -0.0001 | 26.2 | 0 | 0
4054 | 1 | 4 | Sim | 10:52:40 | 11:14:51 | -1.0945 | 3.5515 | 4.1446 | 4144572.8 | 0.97665 | 976653.51 | 4.1446 | 4144572.8 | 15.3176 | 15317563.73 | 3.6706 | 3670642.84 | 15.3176 | 15317563.73 | 2021-10-26 22:00:47 | -3.8871 | -1944.381 | -1944380.9524 | 3244.89 | Close | 0 | 26.6 | 0 | 0
4055 | 1 | 4 | Sim | 10:52:50 | 11:15:01 | -0.20907 | 3.5661 | 4.152 | 4151959.47 | 0.97665 | 976653.51 | 4.152 | 4151959.47 | 15.3433 | 15343270.4 | 3.6706 | 3670642.84 | 15.3433 | 15343270.4 | 2021-10-26 22:00:57 | -0.74556 | 505.9361 | 505936.0731 | 17056.966 | Close | 0 | 26.6 | 0 | 0
4056 | 1 | 4 | Sim | 10:53:00 | 11:15:11 | -0.20535 | 3.5689 | 4.1525 | 4152522.67 | 0.97665 | 976653.51 | 4.1525 | 4152522.67 | 15.3453 | 15345278.58 | 3.6706 | 3670642.84 | 15.3453 | 15345278.58 | 2021-10-26 22:01:07 | -0.73287 | 201.1429 | 201142.8571 | 17379.595 | Close | 0 | 26.2 | 0 | 0
4057 | 1 | 4 | Sim | 10:53:10 | 11:15:21 | -0.20238 | 3.5701 | 4.1531 | 4153085.51 | 0.97665 | 976653.51 | 4.1531 | 4153085.51 | 15.3473 | 15347289.6 | 3.6706 | 3670642.84 | 15.3473 | 15347289.6 | 2021-10-26 22:01:17 | -0.72252 | 469.037 | 469037.037 | 17641.071 | Close | -0.0001 | 26.2 | 0 | 0
4058 | 1 | 4 | Sim | 10:53:20 | 11:15:31 | -0.20907 | 3.5704 | 4.1537 | 4153655.11 | 0.97665 | 976653.51 | 4.1537 | 4153655.11 | 15.3493 | 15349321.96 | 3.6706 | 3670642.84 | 15.3493 | 15349321.96 | 2021-10-26 22:01:27 | -0.74646 | 1898.6667 | 1898666.6667 | 17077.533 | Close | 0 | 26.6 | 0 | 0
4059 | 1 | 4 | Sim | 10:53:30 | 11:15:41 | -0.01339 | 3.576 | 4.1543 | 4154262.04 | 0.97665 | 976653.51 | 4.1543 | 4154262.04 | 15.3515 | 15351489.42 | 3.6706 | 3670642.84 | 15.3515 | 15351489.42 | 2021-10-26 22:01:37 | -0.04788 | 108.381 | 108380.9524 | 267064.967 | Close | 0 | 26.8 | 0 | 0
4060 | 1 | 4 | Sim | 10:53:40 | 11:15:51 | -0.79017 | 3.5574 | 4.1554 | 4155390.22 | 0.97834 | 978336.89 | 4.1554 | 4155390.22 | 15.3555 | 15355485.87 | 3.6767 | 3676717.51 | 15.3555 | 15355485.87 | 2021-10-26 22:01:47 | -2.811 | -60.6547 | -60654.7192 | 4502.069 | Close | 0 | 26.2 | 0 | 0
4061 | 1 | 4 | Sim | 10:53:50 | 11:16:01 | -1.9092 | 3.523 | 4.1594 | 4159387.38 | 0.97866 | 978656.09 | 4.1594 | 4159387.38 | 15.3695 | 15369481.96 | 3.6779 | 3677869.16 | 15.3695 | 15369481.96 | 2021-10-26 22:01:57 | -6.7262 | -116.1964 | -116196.3824 | 1845.309 | Close | -0.0001 | 26.6 | 0 | 0
4062 | 1 | 4 | Sim | 10:54:00 | 11:16:11 | 2.3661 | 3.6411 | 0.98214 | 982143.02 | 0.98214 | 982143.02 | 4.1598 | 4159829.69 | 3.6905 | 3690514.84 | 3.6905 | 3690514.84 | 15.3711 | 15371052.09 | 2021-10-26 22:02:07 | 8.6151 | -26903.0005 | -26903000.4704 | 1538.881 | Close | 0 | 26.6 | 0 | 0
4063 | 1 | 4 | Sim | 10:54:10 | 11:16:21 | -0.28422 | 3.5794 | 4.1599 | 4159908.98 | 0.98733 | 987329.96 | 4.1599 | 4159908.98 | 15.3713 | 15371335.11 | 3.7094 | 3709400.89 | 15.3713 | 15371335.11 | 2021-10-26 22:02:17 | -1.0173 | -51503.5001 | -51503500.09 | 12593.765 | Close | 0 | 26.2 | 0 | 0
4064 | 1 | 4 | Sim | 10:54:20 | 11:16:31 | -0.28869 | 3.576 | 4.1607 | 4160712.89 | 0.98733 | 987329.96 | 4.1607 | 4160712.89 | 15.3742 | 15374213.69 | 3.7094 | 3709400.89 | 15.3742 | 15374213.69 | 2021-10-26 22:02:27 | -1.0324 | -236.4444 | -236444.4444 | 12386.989 | Close | 0 | 26.6 | 0 | 0
4065 | 1 | 4 | Sim | 10:54:30 | 11:16:41 | 1.5312 | 3.6241 | 0.98882 | 988820.18 | 0.98882 | 988820.18 | 4.1612 | 4161250.13 | 3.7148 | 3714809.6 | 3.7148 | 3714809.6 | 15.3761 | 15376135.11 | 2021-10-26 22:02:37 | 5.5494 | -65943.7154 | -65943715.4077 | 2366.759 | Close | 0 | 26.5 | 0 | 0
4066 | 1 | 4 | Sim | 10:54:40 | 11:16:51 | -0.2805 | 3.5757 | 4.162 | 4162050.13 | 0.98882 | 988820.18 | 4.162 | 4162050.13 | 15.379 | 15378995.2 | 3.7148 | 3714809.6 | 15.379 | 15378995.2 | 2021-10-26 22:02:47 | -1.003 | -65562.6024 | -65562602.3875 | 12747.95 | Close | -0.0001 | 26.5 | 0 | 0
4067 | 1 | 4 | Sim | 10:54:50 | 11:17:01 | -0.29241 | 3.5745 | 4.1628 | 4162851.91 | 0.98882 | 988820.18 | 4.1628 | 4162851.91 | 15.3819 | 15381859.56 | 3.7148 | 3714809.6 | 15.3819 | 15381859.56 | 2021-10-26 22:02:57 | -1.0452 | -668.1481 | -668148.1481 | 12224.616 | Close | -0.0001 | 26.5 | 0 | 0
4068 | 1 | 4 | Sim | 10:55:00 | 11:17:11 | -0.28422 | 3.5735 | 4.1639 | 4163944.89 | 0.98882 | 988820.18 | 4.1639 | 4163944.89 | 15.3858 | 15385757.87 | 3.7148 | 3714809.6 | 15.3858 | 15385757.87 | 2021-10-26 22:03:07 | -1.0157 | -1092.9778 | -1092977.7778 | 12573.007 | Close | 0 | 26.5 | 0 | 0
4069 | 1 | 4 | Sim | 10:55:10 | 11:17:21 | -0.29241 | 3.5729 | 4.1648 | 4164765.87 | 0.98882 | 988820.18 | 4.1648 | 4164765.87 | 15.3887 | 15388690.49 | 3.7148 | 3714809.6 | 15.3887 | 15388690.49 | 2021-10-26 22:03:17 | -1.0448 | -1368.2963 | -1368296.2963 | 12218.802 | Close | 0 | 26.5 | 0 | 0
4070 | 1 | 4 | Sim | 10:55:20 | 11:17:31 | -0.2805 | 3.5723 | 4.1656 | 4165562.67 | 0.98882 | 988820.18 | 4.1656 | 4165562.67 | 15.3915 | 15391537.78 | 3.7148 | 3714809.6 | 15.3915 | 15391537.78 | 2021-10-26 22:03:27 | -1.002 | -1328 | -1328000 | 12735.829 | Close | -0.0001 | 26.5 | 0 | 0
4071 | 1 | 4 | Sim | 10:55:30 | 11:17:41 | -1.8296 | 3.532 | 4.1671 | 4167065.24 | 0.98979 | 989790.93 | 4.1671 | 4167065.24 | 15.3969 | 15396873.96 | 3.7183 | 3718329.24 | 15.3969 | 15396873.96 | 2021-10-26 22:03:37 | -6.4622 | -37.2848 | -37284.8084 | 1930.466 | Close | 0 | 26.5 | 0 | 0
4072 | 1 | 4 | Sim | 10:55:40 | 11:17:51 | -0.29241 | 3.5708 | 4.1685 | 4168477.87 | 0.98979 | 989790.93 | 4.1685 | 4168477.87 | 15.4019 | 15401897.24 | 3.7183 | 3718329.24 | 15.4019 | 15401897.24 | 2021-10-26 22:03:47 | -1.0441 | 36.4078 | 36407.7892 | 12211.621 | Close | 0 | 26.5 | 0 | 0
4073 | 1 | 4 | Sim | 10:55:50 | 11:18:01 | -1.8296 | 3.527 | 4.1719 | 4171899.02 | 0.98979 | 989790.93 | 4.1719 | 4171899.02 | 15.414 | 15413976.18 | 3.7183 | 3718329.24 | 15.414 | 15413976.18 | 2021-10-26 22:03:57 | -6.453 | -78.1086 | -78108.5743 | 1927.733 | Close | 0 | 26.5 | 0 | 0
4074 | 1 | 4 | Sim | 10:56:00 | 11:18:11 | -1.1101 | 3.5407 | 4.1777 | 4177729.07 | 0.98979 | 989790.93 | 4.1777 | 4177729.07 | 15.4344 | 15434377.96 | 3.7183 | 3718329.24 | 15.4344 | 15434377.96 | 2021-10-26 22:04:07 | -3.9306 | 425.5507 | 425550.6894 | 3189.594 | Close | -0.0001 | 26.5 | 0 | 0
4075 | 1 | 4 | Sim | 10:56:10 | 11:18:21 | -2.0632 | 3.5125 | 4.1833 | 4183308.44 | 0.98979 | 989790.93 | 4.1833 | 4183308.44 | 15.4539 | 15453885.16 | 3.7183 | 3718329.24 | 15.4539 | 15453885.16 | 2021-10-26 22:04:17 | -7.2471 | -197.8503 | -197850.2758 | 1702.42 | Close | 0 | 26.5 | 0 | 0
4076 | 1 | 4 | Sim | 10:56:20 | 11:18:31 | -0.20238 | 3.5633 | 4.1842 | 4184254.22 | 0.98979 | 989790.93 | 4.1842 | 4184254.22 | 15.4573 | 15457247.29 | 3.7183 | 3718329.24 | 15.4573 | 15457247.29 | 2021-10-26 22:04:27 | -0.72114 | 18.6177 | 18617.6728 | 17606.977 | Close | 0 | 26.5 | 0 | 0
4077 | 1 | 4 | Sim | 10:56:30 | 11:18:41 | -0.30803 | 3.5621 | 4.1849 | 4184910.22 | 0.98979 | 989790.93 | 4.1849 | 4184910.22 | 15.4596 | 15459586.84 | 3.7183 | 3718329.24 | 15.4596 | 15459586.84 | 2021-10-26 22:04:37 | -1.0972 | -546.6667 | -546666.6667 | 11564.133 | Close | 0 | 26.5 | 0 | 0
4078 | 1 | 4 | Sim | 10:56:40 | 11:18:51 | 1.2664 | 3.608 | 0.99224 | 992243.38 | 0.99224 | 992243.38 | 4.185 | 4184989.51 | 3.7272 | 3727172.62 | 3.7272 | 3727172.62 | 15.4599 | 15459868.44 | 2021-10-26 22:04:47 | 4.569 | -69557.0119 | -69557011.8615 | 2849.111 | Close | 0 | 26.5 | 0 | 0
4079 | 1 | 4 | Sim | 10:56:50 | 11:19:01 | -0.30059 | 3.5689 | 4.1855 | 4185457.07 | 0.99362 | 993619.02 | 4.1855 | 4185457.07 | 15.4615 | 15461535.29 | 3.7321 | 3732137.6 | 15.4615 | 15461535.29 | 2021-10-26 22:04:57 | -1.0728 | -81667.8693 | -81667869.281 | 11872.983 | Close | 0 | 26.1 | 0 | 0
4080 | 1 | 4 | Sim | 10:57:00 | 11:19:11 | -0.28422 | 3.5686 | 4.1863 | 4186250.67 | 0.99362 | 993619.02 | 4.1863 | 4186250.67 | 15.4644 | 15464371.2 | 3.7321 | 3732137.6 | 15.4644 | 15464371.2 | 2021-10-26 22:05:07 | -1.0143 | -2645.3333 | -2645333.3333 | 12555.767 | Close | 0 | 26.7 | 0 | 0
4081 | 1 | 4 | Sim | 10:57:10 | 11:19:21 | -4.212 | 3.4579 | 4.1922 | 4192220.44 | 0.99362 | 993619.02 | 4.1922 | 4192220.44 | 15.4851 | 15485138.49 | 3.7321 | 3732137.6 | 15.4851 | 15485138.49 | 2021-10-26 22:05:17 | -14.5648 | -53.9275 | -53927.5319 | 820.954 | Close | 0 | 26.7 | 0 | 0
4082 | 1 | 4 | Sim | 10:57:20 | 11:19:31 | -0.20535 | 3.5608 | 4.1967 | 4196671.29 | 0.99362 | 993619.02 | 4.1967 | 4196671.29 | 15.5007 | 15500669.16 | 3.7321 | 3732137.6 | 15.5007 | 15500669.16 | 2021-10-26 22:05:27 | -0.73121 | 43.2541 | 43254.0762 | 17340.637 | Close | -0.0001 | 26.6 | 0 | 0
4083 | 1 | 4 | Sim | 10:57:30 | 11:19:41 | 1.9568 | 3.6201 | 0.99452 | 994520.89 | 0.99452 | 994520.89 | 4.1971 | 4197081.96 | 3.7354 | 3735388.09 | 3.7354 | 3735388.09 | 15.5021 | 15502132.62 | 2021-10-26 22:05:37 | 7.084 | -53999.1636 | -53999163.575 | 1849.972 | Close | 0 | 26.6 | 0 | 0
4084 | 1 | 4 | Sim | 10:57:40 | 11:19:51 | -1.1384 | 3.5435 | 4.1978 | 4197830.04 | 0.99619 | 996193.51 | 4.1978 | 4197830.04 | 15.5048 | 15504790.76 | 3.7414 | 3741426.49 | 15.5048 | 15504790.76 | 2021-10-26 22:05:47 | -4.0339 | -41818.6574 | -41818657.3832 | 3112.729 | Close | 0 | 26.8 | 0 | 0
4085 | 1 | 4 | Sim | 10:57:50 | 11:20:01 | -0.19717 | 3.5602 | 4.2042 | 4204211.2 | 0.99619 | 996193.51 | 4.2042 | 4204211.2 | 15.527 | 15526978.84 | 3.7414 | 3741426.49 | 15.527 | 15526978.84 | 2021-10-26 22:05:57 | -0.70196 | 382.1051 | 382105.1231 | 18056.5 | Close | 0 | 26.6 | 0 | 0
4086 | 1 | 4 | Sim | 10:58:00 | 11:20:11 | -0.20238 | 3.563 | 4.2048 | 4204774.76 | 0.99619 | 996193.51 | 4.2048 | 4204774.76 | 15.529 | 15528988.44 | 3.7414 | 3741426.49 | 15.529 | 15528988.44 | 2021-10-26 22:06:07 | -0.72108 | 201.2698 | 201269.8413 | 17605.494 | Close | 0 | 26.6 | 0 | 0
4087 | 1 | 4 | Sim | 10:58:10 | 11:20:21 | -0.02232 | 3.5686 | 4.2054 | 4205383.82 | 0.99619 | 996193.51 | 4.2054 | 4205383.82 | 15.5312 | 15531157.33 | 3.7414 | 3741426.49 | 15.5312 | 15531157.33 | 2021-10-26 22:06:17 | -0.07965 | 108.7619 | 108761.9048 | 159883.515 | Close | 0 | 26.6 | 0 | 0
4088 | 1 | 4 | Sim | 10:58:20 | 11:20:31 | 1.0506 | 3.6027 | 0.99959 | 999593.51 | 0.99959 | 999593.51 | 4.2054 | 4205383.82 | 3.7537 | 3753716.27 | 3.7537 | 3753716.27 | 15.5312 | 15531157.33 | 2021-10-26 22:06:27 | 3.785 | -94011.4461 | -94011446.0736 | 3429.216 | Close | 0 | 26.2 | 0 | 0
4089 | 1 | 4 | Sim | 10:58:30 | 11:20:41 | -0.2805 | 3.5673 | 4.2061 | 4206089.24 | 0.99999 | 999994.58 | 4.2061 | 4206089.24 | 15.5337 | 15533673.24 | 3.7552 | 3755165.51 | 15.5337 | 15533673.24 | 2021-10-26 22:06:37 | -1.0006 | -90578.9755 | -90578975.5179 | 12717.647 | Close | 0 | 26.2 | 0 | 0
4090 | 1 | 4 | Sim | 10:58:40 | 11:20:51 | -0.28869 | 3.5664 | 4.2069 | 4206951.11 | 0.99999 | 999994.58 | 4.2069 | 4206951.11 | 15.5367 | 15536746.67 | 3.7552 | 3755165.51 | 15.5367 | 15536746.67 | 2021-10-26 22:06:47 | -1.0296 | -957.6296 | -957629.6296 | 12354.082 | Close | -0.0001 | 26.8 | 0 | 0
4091 | 1 | 4 | Sim | 10:58:50 | 11:21:01 | -0.30059 | 3.5661 | 4.2078 | 4207763.2 | 0.99999 | 999994.58 | 4.2078 | 4207763.2 | 15.5396 | 15539643.73 | 3.7552 | 3755165.51 | 15.5396 | 15539643.73 | 2021-10-26 22:06:57 | -1.0719 | -2706.963 | -2706962.963 | 11863.668 | Close | 0 | 26.6 | 0 | 0
4092 | 1 | 4 | Sim | 10:59:00 | 11:21:11 | -2.6324 | 3.4936 | 4.2162 | 4216238.22 | 0.99999 | 999994.58 | 4.2162 | 4216238.22 | 15.5691 | 15569085.16 | 3.7552 | 3755165.51 | 15.5691 | 15569085.16 | 2021-10-26 22:07:07 | -9.1967 | -116.8969 | -116896.8582 | 1327.134 | Close | 0 | 26.7 | 0 | 0
4093 | 1 | 4 | Sim | 10:59:10 | 11:21:21 | -0.30803 | 3.558 | 4.2174 | 4217407.64 | 0.99999 | 999994.58 | 4.2174 | 4217407.64 | 15.5732 | 15573211.02 | 3.7552 | 3755165.51 | 15.5732 | 15573211.02 | 2021-10-26 22:07:17 | -1.096 | 18.1587 | 18158.7302 | 11550.823 | Close | 0 | 26.3 | 0 | 0
4094 | 1 | 4 | Sim | 10:59:20 | 11:21:31 | 1.0394 | 3.5949 | 1.0004 | 1000361.69 | 1.0004 | 1000361.69 | 4.2178 | 4217818.31 | 3.7565 | 3756483.2 | 3.7565 | 3756483.2 | 15.5747 | 15574673.07 | 2021-10-26 22:07:27 | 3.7367 | -87182.8172 | -87182817.2237 | 3458.53 | Close | 0 | 26.9 | 0 | 0
4095 | 1 | 4 | Sim | 10:59:30 | 11:21:41 | -0.29241 | 3.5636 | 4.2182 | 4218233.6 | 1.002 | 1002022.67 | 4.2182 | 4218233.6 | 15.5762 | 15576152.18 | 3.7625 | 3762456.18 | 15.5762 | 15576152.18 | 2021-10-26 22:07:37 | -1.042 | -102807.4093 | -102807409.3007 | 12187.34 | Close | -0.0001 | 26.7 | 0 | 0
4096 | 1 | 4 | Sim | 10:59:40 | 11:21:51 | -0.30803 | 3.5624 | 4.2193 | 4219294.58 | 1.002 | 1002022.67 | 4.2193 | 4219294.58 | 15.5799 | 15579926.76 | 3.7625 | 3762456.18 | 15.5799 | 15579926.76 | 2021-10-26 22:07:47 | -1.0973 | -884.1481 | -884148.1481 | 11565.432 | Close | -0.0001 | 26.7 | 0 | 0
4097 | 1 | 4 | Sim | 10:59:50 | 11:22:01 | -0.20238 | 3.5596 | 4.2241 | 4224069.33 | 1.002 | 1002022.67 | 4.2241 | 4224069.33 | 15.5966 | 15596585.24 | 3.7625 | 3762456.18 | 15.5966 | 15596585.24 | 2021-10-26 22:07:57 | -0.72039 | -1705.2698 | -1705269.8413 | 17588.694 | Close | 0 | 26.9 | 0 | 0
4098 | 1 | 4 | Sim | 11:00:00 | 11:22:11 | -0.20238 | 3.5624 | 4.2246 | 4224636.8 | 1.002 | 1002022.67 | 4.2246 | 4224636.8 | 15.5986 | 15598606.22 | 3.7625 | 3762456.18 | 15.5986 | 15598606.22 | 2021-10-26 22:08:07 | -0.72096 | 202.6667 | 202666.6667 | 17602.529 | Close | 0 | 26.7 | 0 | 0
4099 | 1 | 4 | Sim | 11:00:10 | 11:22:21 | -0.0186 | 3.5683 | 4.2252 | 4225210.67 | 1.002 | 1002022.67 | 4.2252 | 4225210.67 | 15.6006 | 15600648.53 | 3.7625 | 3762456.18 | 15.6006 | 15600648.53 | 2021-10-26 22:08:17 | -0.06637 | 97.2655 | 97265.5367 | 191844.082 | Close | 0 | 26.5 | 0 | 0
4100 | 1 | 4 | Sim | 11:00:20 | 11:22:31 | -0.95982 | 3.5447 | 4.2259 | 4225861.69 | 1.0023 | 1002338.22 | 4.2259 | 4225861.69 | 15.603 | 15602963.91 | 3.7636 | 3763586.84 | 15.603 | 15602963.91 | 2021-10-26 22:08:27 | -3.4023 | -27.5857 | -27585.6874 | 3693.192 | Close | -0.0001 | 26.7 | 0 | 0
4101 | 1 | 4 | Sim | 11:00:30 | 11:22:41 | -0.27678 | 3.5621 | 4.2268 | 4226832.36 | 1.0023 | 1002338.22 | 4.2268 | 4226832.36 | 15.6064 | 15606417.07 | 3.7636 | 3763586.84 | 15.6064 | 15606417.07 | 2021-10-26 22:08:37 | -0.98592 | 55.7854 | 55785.4406 | 12869.788 | Close | 0 | 26.7 | 0 | 0
4102 | 1 | 4 | Sim | 11:00:40 | 11:22:51 | -0.26413 | 3.5633 | 4.2274 | 4227414.4 | 1.0028 | 1002803.82 | 4.2274 | 4227414.4 | 15.6085 | 15608493.51 | 3.7653 | 3765258.67 | 15.6085 | 15608493.51 | 2021-10-26 22:08:47 | -0.94117 | 485.037 | 485037.037 | 13490.705 | Close | 0 | 26.7 | 0 | 0
4103 | 1 | 4 | Sim | 11:00:50 | 11:23:01 | -0.77306 | 3.5515 | 4.2281 | 4228090.67 | 1.0035 | 1003470.93 | 4.2281 | 4228090.67 | 15.6109 | 15610899.91 | 3.7677 | 3767657.96 | 15.6109 | 15610899.91 | 2021-10-26 22:08:57 | -2.7455 | -57.3107 | -57310.7345 | 4594.081 | Close | 0 | 26.7 | 0 | 0
4104 | 1 | 4 | Sim | 11:01:00 | 11:23:11 | -0.20238 | 3.5605 | 4.2333 | 4233325.16 | 1.0035 | 1003470.93 | 4.2333 | 4233325.16 | 15.6291 | 15629091.56 | 3.7677 | 3767657.96 | 15.6291 | 15629091.56 | 2021-10-26 22:09:07 | -0.72057 | 581.6099 | 581609.8765 | 17593.141 | Close | 0 | 26.7 | 0 | 0
4105 | 1 | 4 | Sim | 11:01:10 | 11:23:21 | -0.20535 | 3.5621 | 4.2339 | 4233891.91 | 1.0035 | 1003470.93 | 4.2339 | 4233891.91 | 15.6311 | 15631112.53 | 3.7677 | 3767657.96 | 15.6311 | 15631112.53 | 2021-10-26 22:09:17 | -0.73148 | 354.2222 | 354222.2222 | 17346.481 | Close | 0 | 26.5 | 0 | 0
4106 | 1 | 4 | Sim | 11:01:20 | 11:23:31 | -0.19717 | 3.563 | 4.2345 | 4234456.89 | 1.0035 | 1003470.93 | 4.2345 | 4234456.89 | 15.6331 | 15633124.98 | 3.7677 | 3767657.96 | 15.6331 | 15633124.98 | 2021-10-26 22:09:27 | -0.70252 | 627.7531 | 627753.0864 | 18070.701 | Close | 0 | 26.5 | 0 | 0
4107 | 1 | 4 | Sim | 11:01:30 | 11:23:41 | 0.22842 | 3.5748 | 1.0036 | 1003569.16 | 1.0036 | 1003569.16 | 4.2349 | 4234874.67 | 3.768 | 3768008.89 | 3.768 | 3768008.89 | 15.6346 | 15634611.2 | 2021-10-26 22:09:37 | 0.81656 | -273804.0452 | -273804045.1977 | 15650.556 | Close | -0.0001 | 26.5 | 0 | 0
4108 | 1 | 4 | Sim | 11:01:40 | 11:23:51 | -0.28869 | 3.5639 | 4.2352 | 4235189.33 | 1.005 | 1005010.04 | 4.2352 | 4235189.33 | 15.6357 | 15635734.76 | 3.7732 | 3773193.6 | 15.6357 | 15635734.76 | 2021-10-26 22:09:47 | -1.0289 | -296478.9154 | -296478915.3924 | 12345.076 | Close | 0 | 26.5 | 0 | 0
4109 | 1 | 4 | Sim | 11:01:50 | 11:24:01 | -2.4144 | 3.5026 | 4.2394 | 4239451.73 | 1.005 | 1005010.04 | 4.2394 | 4239451.73 | 15.6507 | 15650656.71 | 3.7732 | 3773193.6 | 15.6507 | 15650656.71 | 2021-10-26 22:09:57 | -8.4568 | -69.5334 | -69533.4421 | 1450.694 | Close | 0 | 26.7 | 0 | 0
4110 | 1 | 4 | Sim | 11:02:00 | 11:24:11 | -0.19717 | 3.5608 | 4.2414 | 4241423.64 | 1.005 | 1005010.04 | 4.2414 | 4241423.64 | 15.6576 | 15657607.11 | 3.7732 | 3773193.6 | 15.6576 | 15657607.11 | 2021-10-26 22:10:07 | -0.70208 | 33.8816 | 33881.6342 | 18059.543 | Close | 0 | 26.7 | 0 | 0
4111 | 1 | 4 | Sim | 11:02:10 | 11:24:21 | -0.20535 | 3.5618 | 4.242 | 4241990.4 | 1.005 | 1005010.04 | 4.242 | 4241990.4 | 15.6596 | 15659623.82 | 3.7732 | 3773193.6 | 15.6596 | 15659623.82 | 2021-10-26 22:10:17 | -0.73142 | 566.7556 | 566755.5556 | 17345.02 | Close | 0 | 26.5 | 0 | 0
4112 | 1 | 4 | Sim | 11:02:20 | 11:24:31 | -0.24404 | 3.5621 | 4.2424 | 4242422.76 | 1.0051 | 1005080.18 | 4.2424 | 4242422.76 | 15.6612 | 15661162.67 | 3.7734 | 3773444.27 | 15.6612 | 15661162.67 | 2021-10-26 22:10:27 | -0.86929 | 1441.1852 | 1441185.1852 | 14596.378 | Close | 0 | 25.9 | 0 | 0
4113 | 1 | 4 | Sim | 11:02:30 | 11:24:41 | -0.27604 | 3.563 | 4.2429 | 4242936.53 | 1.0065 | 1006455.29 | 4.2429 | 4242936.53 | 15.663 | 15662990.22 | 3.7784 | 3778387.91 | 15.663 | 15662990.22 | 2021-10-26 22:10:37 | -0.98353 | 570.8642 | 570864.1975 | 12907.549 | Close | 0 | 26.5 | 0 | 0
4114 | 1 | 4 | Sim | 11:02:40 | 11:24:51 | -0.20461 | 3.559 | 4.2471 | 4247056.36 | 1.0065 | 1006455.29 | 4.2471 | 4247056.36 | 15.6774 | 15677431.47 | 3.7784 | 3778387.91 | 15.6774 | 15677431.47 | 2021-10-26 22:10:47 | -0.72821 | -1029.9556 | -1029955.5556 | 17394.555 | Close | -0.0001 | 26.5 | 0 | 0
4115 | 1 | 4 | Sim | 11:02:50 | 11:25:01 | 0.21949 | 3.5723 | 1.0066 | 1006598.13 | 1.0066 | 1006598.13 | 4.2475 | 4247464.89 | 3.7789 | 3778898.13 | 3.7789 | 3778898.13 | 15.6789 | 15678883.56 | 2021-10-26 22:10:57 | 0.78408 | -243643.4754 | -243643475.3551 | 16275.456 | Close | 0 | 26.7 | 0 | 0
4116 | 1 | 4 | Sim | 11:03:00 | 11:25:11 | -0.27604 | 3.5642 | 4.2476 | 4247618.49 | 1.009 | 1008946.49 | 4.2476 | 4247618.49 | 15.6794 | 15679429.69 | 3.7873 | 3787350.4 | 15.6794 | 15679429.69 | 2021-10-26 22:11:07 | -0.98386 | -400125.9698 | -400125969.8217 | 12912.259 | Close | -0.0001 | 26.5 | 0 | 0
4117 | 1 | 4 | Sim | 11:03:10 | 11:25:21 | -2.7463 | 3.4967 | 4.2502 | 4250205.87 | 1.009 | 1008946.49 | 4.2502 | 4250205.87 | 15.6885 | 15688550.4 | 3.7873 | 3787350.4 | 15.6885 | 15688550.4 | 2021-10-26 22:11:17 | -9.6029 | -38.3315 | -38331.5226 | 1273.254 | Close | 0 | 26.7 | 0 | 0
4118 | 1 | 4 | Sim | 11:03:20 | 11:25:31 | -0.20238 | 3.559 | 4.2543 | 4254349.87 | 1.009 | 1008946.49 | 4.2543 | 4254349.87 | 15.7031 | 15703055.64 | 3.7873 | 3787350.4 | 15.7031 | 15703055.64 | 2021-10-26 22:11:27 | -0.72027 | 66.5169 | 66516.8539 | 17585.729 | Close | 0 | 26.5 | 0 | 0
4119 | 1 | 4 | Sim | 11:03:30 | 11:25:41 | 0.90773 | 3.5906 | 1.0096 | 1009617.33 | 1.0096 | 1009617.33 | 4.2546 | 4254653.16 | 3.7898 | 3789753.96 | 3.7898 | 3789753.96 | 15.7041 | 15704136.53 | 2021-10-26 22:11:37 | 3.2593 | -102681.4093 | -102681409.2827 | 3955.582 | Close | 0 | 26.7 | 0 | 0
4120 | 1 | 4 | Sim | 11:03:40 | 11:25:51 | -0.28422 | 3.563 | 4.2549 | 4254885.69 | 1.0116 | 1011644.53 | 4.2549 | 4254885.69 | 15.705 | 15704964.27 | 3.7971 | 3797047.47 | 15.705 | 15704964.27 | 2021-10-26 22:11:47 | -1.0127 | -117582.1868 | -117582186.7955 | 12536.415 | Close | -0.0001 | 26.1 | 0 | 0
4121 | 1 | 4 | Sim | 11:03:50 | 11:26:01 | -0.28869 | 3.5615 | 4.256 | 4256039.47 | 1.0116 | 1011644.53 | 4.256 | 4256039.47 | 15.7091 | 15709060.27 | 3.7971 | 3797047.47 | 15.7091 | 15709060.27 | 2021-10-26 22:11:57 | -1.0282 | -769.1852 | -769185.1852 | 12336.763 | Close | 0 | 26.3 | 0 | 0
4122 | 1 | 4 | Sim | 11:04:00 | 11:26:11 | 1.2411 | 3.6033 | 1.013 | 1013018.13 | 1.013 | 1013018.13 | 4.2565 | 4256513.78 | 3.802 | 3801995.38 | 3.802 | 3801995.38 | 15.7108 | 15710748.44 | 2021-10-26 22:12:07 | 4.4719 | -77584.2424 | -77584242.4242 | 2903.462 | Close | -0.0001 | 26.1 | 0 | 0
4123 | 1 | 4 | Sim | 11:04:10 | 11:26:21 | -1.0744 | 3.5425 | 4.2575 | 4257527.11 | 1.013 | 1013018.13 | 4.2575 | 4257527.11 | 15.7143 | 15714353.78 | 3.802 | 3801995.38 | 15.7143 | 15714353.78 | 2021-10-26 22:12:17 | -3.8061 | -53363.6345 | -53363634.5029 | 3297.189 | Close | 0 | 26.1 | 0 | 0
4124 | 1 | 4 | Sim | 11:04:20 | 11:26:31 | -0.29241 | 3.5608 | 4.2593 | 4259289.6 | 1.013 | 1013018.13 | 4.2593 | 4259289.6 | 15.7206 | 15720601.6 | 3.802 | 3801995.38 | 15.7206 | 15720601.6 | 2021-10-26 22:12:27 | -1.0412 | 96.3109 | 96310.8682 | 12177.764 | Close | -0.0001 | 26.3 | 0 | 0
4125 | 1 | 4 | Sim | 11:04:30 | 11:26:41 | -1.8862 | 3.5177 | 4.2614 | 4261351.11 | 1.013 | 1013018.13 | 4.2614 | 4261351.11 | 15.7279 | 15727887.64 | 3.802 | 3801995.38 | 15.7279 | 15727887.64 | 2021-10-26 22:12:37 | -6.6349 | -47.8309 | -47830.8842 | 1865.006 | Close | 0 | 26.3 | 0 | 0
4126 | 1 | 4 | Sim | 11:04:40 | 11:26:51 | -0.25148 | 3.5584 | 4.2644 | 4264357.33 | 1.013 | 1013018.13 | 4.2644 | 4264357.33 | 15.7385 | 15738463.29 | 3.802 | 3801995.38 | 15.7385 | 15738463.29 | 2021-10-26 22:12:47 | -0.89487 | 73.863 | 73862.9539 | 14149.833 | Close | 0 | 26.3 | 0 | 0
4127 | 1 | 4 | Sim | 11:04:50 | 11:27:01 | -0.2805 | 3.5602 | 4.2648 | 4264809.96 | 1.0139 | 1013937.96 | 4.2648 | 4264809.96 | 15.7401 | 15740073.24 | 3.8053 | 3805297.42 | 15.7401 | 15740073.24 | 2021-10-26 22:12:57 | -0.99864 | 251.4568 | 251456.7901 | 12692.335 | Close | 0 | 26.3 | 0 | 0
4128 | 1 | 4 | Sim | 11:05:00 | 11:27:11 | -1.1503 | 3.5363 | 4.2663 | 4266327.82 | 1.0139 | 1013937.96 | 4.2663 | 4266327.82 | 15.7454 | 15745452.09 | 3.8053 | 3805297.42 | 15.7454 | 15745452.09 | 2021-10-26 22:13:07 | -4.0678 | -63.5091 | -63509.0656 | 3074.268 | Close | 0 | 26.1 | 0 | 0
4129 | 1 | 4 | Sim | 11:05:10 | 11:27:21 | -0.27678 | 3.5587 | 4.2679 | 4267883.38 | 1.0139 | 1013937.96 | 4.2679 | 4267883.38 | 15.751 | 15750964.62 | 3.8053 | 3805297.42 | 15.751 | 15750964.62 | 2021-10-26 22:13:17 | -0.98498 | 69.4444 | 69444.4444 | 12857.504 | Close | 0 | 26.1 | 0 | 0
4130 | 1 | 4 | Sim | 11:05:20 | 11:27:31 | -0.29166 | 3.5584 | 4.2689 | 4268913.42 | 1.0139 | 1013937.96 | 4.2689 | 4268913.42 | 15.7546 | 15754624 | 3.8053 | 3805297.42 | 15.7546 | 15754624 | 2021-10-26 22:13:27 | -1.0378 | -3433.4815 | -3433481.4815 | 12200.507 | Close | 0 | 26.3 | 0 | 0
4131 | 1 | 4 | Sim | 11:05:30 | 11:27:41 | -0.28869 | 3.558 | 4.2703 | 4270290.84 | 1.0139 | 1013937.96 | 4.2703 | 4270290.84 | 15.7595 | 15759509.33 | 3.8053 | 3805297.42 | 15.7595 | 15759509.33 | 2021-10-26 22:13:37 | -1.0272 | -3443.5556 | -3443555.5556 | 12324.639 | Close | 0 | 26.3 | 0 | 0
4132 | 1 | 4 | Sim | 11:05:40 | 11:27:51 | -0.29687 | 3.558 | 4.2714 | 4271372.09 | 1.0139 | 1013937.96 | 4.2714 | 4271372.09 | 15.7634 | 15763349.33 | 3.8053 | 3805297.42 | 15.7634 | 15763349.33 | 2021-10-26 22:13:47 | -1.0563 | 0 | 0 | 11985.044 | Close | 0 | 26.3 | 0 | 0
4133 | 1 | 4 | Sim | 11:05:50 | 11:28:01 | -1.1905 | 3.5345 | 4.2727 | 4272711.82 | 1.0139 | 1013937.96 | 4.2727 | 4272711.82 | 15.7681 | 15768102.4 | 3.8053 | 3805297.42 | 15.7681 | 15768102.4 | 2021-10-26 22:13:57 | -4.2077 | -57.0099 | -57009.9291 | 2968.996 | Close | 0 | 26.3 | 0 | 0
4134 | 1 | 4 | Sim | 11:06:00 | 11:28:11 | -0.74107 | 3.5463 | 4.2738 | 4273839.29 | 1.0142 | 1014217.87 | 4.2738 | 4273839.29 | 15.7721 | 15772100.27 | 3.8063 | 3806302.22 | 15.7721 | 15772100.27 | 2021-10-26 22:14:07 | -2.6281 | 95.548 | 95548.0226 | 4785.513 | Close | -0.0001 | 26.1 | 0 | 0
4135 | 1 | 4 | Sim | 11:06:10 | 11:28:21 | -0.29687 | 3.558 | 4.2746 | 4274642.49 | 1.0142 | 1014217.87 | 4.2746 | 4274642.49 | 15.775 | 15774957.51 | 3.8063 | 3806302.22 | 15.775 | 15774957.51 | 2021-10-26 22:14:17 | -1.0563 | 68.6496 | 68649.5726 | 11985.044 | Close | 0 | 26.3 | 0 | 0
4136 | 1 | 4 | Sim | 11:06:20 | 11:28:31 | -1.0751 | 3.5373 | 4.276 | 4276041.24 | 1.0142 | 1014217.87 | 4.276 | 4276041.24 | 15.7799 | 15779923.91 | 3.8063 | 3806302.22 | 15.7799 | 15779923.91 | 2021-10-26 22:14:27 | -3.8031 | -67.5727 | -67572.7322 | 3290.176 | Close | -0.0001 | 26.1 | 0 | 0
4137 | 1 | 4 | Sim | 11:06:30 | 11:28:41 | -0.20535 | 3.5556 | 4.2805 | 4280510.58 | 1.0142 | 1014217.87 | 4.2805 | 4280510.58 | 15.7955 | 15795510.04 | 3.8063 | 3806302.22 | 15.7955 | 15795510.04 | 2021-10-26 22:14:37 | -0.73014 | 244.2259 | 244225.8652 | 17315.315 | Close | -0.0001 | 26.1 | 0 | 0
4138 | 1 | 4 | Sim | 11:06:40 | 11:28:51 | 1.0543 | 3.5918 | 1.015 | 1015006.31 | 1.015 | 1015006.31 | 4.2809 | 4280847.64 | 3.8091 | 3809127.82 | 3.8091 | 3809127.82 | 15.7967 | 15796707.56 | 2021-10-26 22:14:47 | 3.7869 | -90207.3002 | -90207300.1842 | 3406.778 | Close | 0 | 26.1 | 0 | 0
4139 | 1 | 4 | Sim | 11:06:50 | 11:29:01 | -0.28869 | 3.5605 | 4.2811 | 4281083.02 | 1.017 | 1016977.96 | 4.2811 | 4281083.02 | 15.7975 | 15797549.51 | 3.8162 | 3816213.69 | 15.7975 | 15797549.51 | 2021-10-26 22:14:57 | -1.0279 | -104347.4988 | -104347498.7575 | 12333.645 | Close | -0.0001 | 26.1 | 0 | 0
4140 | 1 | 4 | Sim | 11:07:00 | 11:29:11 | -0.79241 | 3.5453 | 4.2827 | 4282729.6 | 1.017 | 1016977.96 | 4.2827 | 4282729.6 | 15.8034 | 15803386.31 | 3.8162 | 3816213.69 | 15.8034 | 15803386.31 | 2021-10-26 22:15:07 | -2.8093 | -108.3275 | -108327.4854 | 4474.073 | Close | 0 | 26.1 | 0 | 0
4141 | 1 | 4 | Sim | 11:07:10 | 11:29:21 | -0.35714 | 3.5556 | 4.2845 | 4284470.4 | 1.017 | 1016977.96 | 4.2845 | 4284470.4 | 15.8095 | 15809521.78 | 3.8162 | 3816213.69 | 15.8095 | 15809521.78 | 2021-10-26 22:15:17 | -1.2698 | 169.0097 | 169009.7087 | 9955.759 | Close | 0 | 26.1 | 0 | 0
4142 | 1 | 4 | Sim | 11:07:20 | 11:29:31 | -0.28869 | 3.5577 | 4.2854 | 4285352.18 | 1.017 | 1016977.96 | 4.2854 | 4285352.18 | 15.8127 | 15812660.62 | 3.8162 | 3816213.69 | 15.8127 | 15812660.62 | 2021-10-26 22:15:27 | -1.0271 | 419.8942 | 419894.1799 | 12323.946 | Close | -0.0001 | 26.1 | 0 | 0
4143 | 1 | 4 | Sim | 11:07:30 | 11:29:41 | -3.5179 | 3.4688 | 4.2897 | 4289677.16 | 1.017 | 1016977.96 | 4.2897 | 4289677.16 | 15.8278 | 15827798.76 | 3.8162 | 3816213.69 | 15.8278 | 15827798.76 | 2021-10-26 22:15:37 | -12.2027 | -48.6499 | -48649.9188 | 986.057 | Close | 0 | 26.2 | 0 | 0
4144 | 1 | 4 | Sim | 11:07:40 | 11:29:51 | -0.20535 | 3.5565 | 4.2908 | 4290821.69 | 1.017 | 1016977.96 | 4.2908 | 4290821.69 | 15.8318 | 15831830.76 | 3.8162 | 3816213.69 | 15.8318 | 15831830.76 | 2021-10-26 22:15:47 | -0.73033 | 13.0506 | 13050.5511 | 17319.698 | Close | -0.0001 | 26.1 | 0 | 0
4145 | 1 | 4 | Sim | 11:07:50 | 11:30:01 | -0.20535 | 3.5577 | 4.2914 | 4291387.02 | 1.017 | 1016977.96 | 4.2914 | 4291387.02 | 15.8338 | 15833843.2 | 3.8162 | 3816213.69 | 15.8338 | 15833843.2 | 2021-10-26 22:15:57 | -0.73057 | 471.1111 | 471111.1111 | 17325.054 | Close | 0 | 26.1 | 0 | 0
4146 | 1 | 4 | Sim | 11:08:00 | 11:30:11 | -0.20238 | 3.5587 | 4.2919 | 4291952 | 1.017 | 1016977.96 | 4.2919 | 4291952 | 15.8359 | 15835854.22 | 3.8162 | 3816213.69 | 15.8359 | 15835854.22 | 2021-10-26 22:16:07 | -0.72021 | 564.9778 | 564977.7778 | 17584.247 | Close | 0 | 26 | 0 | 0
4147 | 1 | 4 | Sim | 11:08:10 | 11:30:21 | 0.67261 | 3.5816 | 1.0173 | 1017264.27 | 1.0173 | 1017264.27 | 4.2924 | 4292437.33 | 3.8172 | 3817237.33 | 3.8172 | 3817237.33 | 15.8376 | 15837579.38 | 2021-10-26 22:16:17 | 2.409 | -142999.4643 | -142999464.3377 | 5325.077 | Close | -0.0001 | 26 | 0 | 0
4148 | 1 | 4 | Sim | 11:08:20 | 11:30:31 | -0.27604 | 3.5615 | 4.2926 | 4292590.58 | 1.0195 | 1019503.47 | 4.2926 | 4292590.58 | 15.8381 | 15838125.51 | 3.8253 | 3825287.47 | 15.8381 | 15838125.51 | 2021-10-26 22:16:27 | -0.98312 | -162951.5578 | -162951557.7667 | 12902.115 | Close | 0 | 26.1 | 0 | 0
4149 | 1 | 4 | Sim | 11:08:30 | 11:30:41 | -0.54241 | 3.5487 | 4.2957 | 4295721.24 | 1.0195 | 1019503.47 | 4.2957 | 4295721.24 | 15.8491 | 15849133.51 | 3.8253 | 3825287.47 | 15.8491 | 15849133.51 | 2021-10-26 22:16:37 | -1.9248 | -244.5833 | -244583.3333 | 6542.653 | Close | -0.0001 | 26.1 | 0 | 0
4150 | 1 | 4 | Sim | 11:08:40 | 11:30:51 | -0.20535 | 3.5549 | 4.2999 | 4299933.87 | 1.0195 | 1019503.47 | 4.2999 | 4299933.87 | 15.8639 | 15863870.58 | 3.8253 | 3825287.47 | 15.8639 | 15863870.58 | 2021-10-26 22:16:47 | -0.73 | 679.4552 | 679455.1971 | 17311.906 | Close | -0.0001 | 26.1 | 0 | 0
4151 | 1 | 4 | Sim | 11:08:50 | 11:31:01 | -0.20535 | 3.5565 | 4.3006 | 4300596.98 | 1.0195 | 1019503.47 | 4.3006 | 4300596.98 | 15.8662 | 15866227.2 | 3.8253 | 3825287.47 | 15.8662 | 15866227.2 | 2021-10-26 22:16:57 | -0.73033 | 414.4444 | 414444.4444 | 17319.211 | Close | 0 | 26.1 | 0 | 0
4152 | 1 | 4 | Sim | 11:09:00 | 11:31:11 | -0.11309 | 3.5602 | 4.3011 | 4301079.82 | 1.0196 | 1019565.24 | 4.3011 | 4301079.82 | 15.8679 | 15867943.82 | 3.8255 | 3825507.91 | 15.8679 | 15867943.82 | 2021-10-26 22:17:07 | -0.40262 | 130.4985 | 130498.4985 | 31481.122 | Close | 0 | 26.1 | 0 | 0
4153 | 1 | 4 | Sim | 11:09:10 | 11:31:21 | -0.24851 | 3.5584 | 4.3015 | 4301522.49 | 1.0205 | 1020519.73 | 4.3015 | 4301522.49 | 15.8695 | 15869519.64 | 3.8289 | 3828937.6 | 15.8695 | 15869519.64 | 2021-10-26 22:17:17 | -0.8843 | -245.9259 | -245925.9259 | 14318.941 | Close | 0 | 25.9 | 0 | 0
4154 | 1 | 4 | Sim | 11:09:20 | 11:31:31 | -0.2805 | 3.5568 | 4.3025 | 4302506.31 | 1.0205 | 1020519.73 | 4.3025 | 4302506.31 | 15.873 | 15873015.47 | 3.8289 | 3828937.6 | 15.873 | 15873015.47 | 2021-10-26 22:17:27 | -0.99768 | -614.8889 | -614888.8889 | 12680.214 | Close | 0 | 25.9 | 0 | 0
4155 | 1 | 4 | Sim | 11:09:30 | 11:31:41 | -0.29613 | 3.5562 | 4.3033 | 4303318.4 | 1.0205 | 1020519.73 | 4.3033 | 4303318.4 | 15.8759 | 15875902.58 | 3.8289 | 3828937.6 | 15.8759 | 15875902.58 | 2021-10-26 22:17:37 | -1.0531 | -1353.4815 | -1353481.4815 | 12008.915 | Close | 0 | 26.1 | 0 | 0
4156 | 1 | 4 | Sim | 11:09:40 | 11:31:51 | -2.2351 | 3.5007 | 4.3078 | 4307842.13 | 1.0205 | 1020519.73 | 4.3078 | 4307842.13 | 15.8918 | 15891774.58 | 3.8289 | 3828937.6 | 15.8918 | 15891774.58 | 2021-10-26 22:17:47 | -7.8244 | -81.5087 | -81508.7087 | 1566.232 | Close | 0 | 25.9 | 0 | 0
4157 | 1 | 4 | Sim | 11:09:50 | 11:32:01 | -0.20238 | 3.5559 | 4.3084 | 4308408.18 | 1.0205 | 1020519.73 | 4.3084 | 4308408.18 | 15.8938 | 15893787.02 | 3.8289 | 3828937.6 | 15.8938 | 15893787.02 | 2021-10-26 22:17:57 | -0.71964 | 10.2544 | 10254.4283 | 17570.412 | Close | 0 | 26.1 | 0 | 0
4158 | 1 | 4 | Sim | 11:10:00 | 11:32:11 | -0.30803 | 3.554 | 4.309 | 4309031.11 | 1.0205 | 1020519.73 | 4.309 | 4309031.11 | 15.896 | 15896000 | 3.8289 | 3828937.6 | 15.896 | 15896000 | 2021-10-26 22:18:07 | -1.0947 | -327.8596 | -327859.6491 | 11537.837 | Close | 0 | 26.1 | 0 | 0
4159 | 1 | 4 | Sim | 11:10:10 | 11:32:21 | -3.4539 | 3.4734 | 4.3107 | 4310680.89 | 1.0217 | 1021714.49 | 4.3107 | 4310680.89 | 15.9018 | 15901779.91 | 3.8332 | 3833233.78 | 15.9018 | 15901779.91 | 2021-10-26 22:18:17 | -11.9966 | -20.4687 | -20468.7069 | 1005.657 | Close | 0 | 26.1 | 0 | 0
4160 | 1 | 4 | Sim | 11:10:20 | 11:32:31 | -0.20535 | 3.5546 | 4.3137 | 4313738.31 | 1.0217 | 1021714.49 | 4.3137 | 4313738.31 | 15.9124 | 15912428.09 | 3.8332 | 3833233.78 | 15.9124 | 15912428.09 | 2021-10-26 22:18:27 | -0.72994 | 37.653 | 37652.983 | 17309.958 | Close | 0 | 26.1 | 0 | 0
4161 | 1 | 4 | Sim | 11:10:30 | 11:32:41 | -0.30803 | 3.5531 | 4.3144 | 4314420.27 | 1.0217 | 1021714.49 | 4.3144 | 4314420.27 | 15.9148 | 15914851.56 | 3.8332 | 3833233.78 | 15.9148 | 15914851.56 | 2021-10-26 22:18:37 | -1.0945 | -454.637 | -454637.037 | 11534.915 | Close | 0 | 26.1 | 0 | 0
4162 | 1 | 4 | Sim | 11:10:40 | 11:32:51 | -0.01339 | 3.5615 | 4.3149 | 4314927.64 | 1.0217 | 1021739.56 | 4.3149 | 4314927.64 | 15.9167 | 15916653.51 | 3.8333 | 3833321.96 | 15.9167 | 15916653.51 | 2021-10-26 22:18:47 | -0.04769 | 60.4021 | 60402.1164 | 265989.538 | Close | -0.0001 | 26.3 | 0 | 0
4163 | 1 | 4 | Sim | 11:10:50 | 11:33:01 | -0.28422 | 3.5559 | 4.3155 | 4315454.22 | 1.0226 | 1022597.96 | 4.3155 | 4315454.22 | 15.9185 | 15918525.16 | 3.8364 | 3836403.2 | 15.9185 | 15918525.16 | 2021-10-26 22:18:57 | -1.0107 | -94.0317 | -94031.746 | 12511.435 | Close | -0.0001 | 26.1 | 0 | 0
4164 | 1 | 4 | Sim | 11:11:00 | 11:33:11 | -0.46726 | 3.55 | 4.3168 | 4316834.84 | 1.0226 | 1022597.96 | 4.3168 | 4316834.84 | 15.9234 | 15923416.18 | 3.8364 | 3836403.2 | 15.9234 | 15923416.18 | 2021-10-26 22:19:07 | -1.6588 | -234.0038 | -234003.7665 | 7597.483 | Close | 0 | 26.1 | 0 | 0
4165 | 1 | 4 | Sim | 11:11:10 | 11:33:21 | -0.20238 | 3.5543 | 4.3197 | 4319681.78 | 1.0226 | 1022597.96 | 4.3197 | 4319681.78 | 15.9334 | 15933422.93 | 3.8364 | 3836403.2 | 15.9334 | 15933422.93 | 2021-10-26 22:19:17 | -0.71932 | 662.0775 | 662077.5194 | 17562.506 | Close | 0 | 26.1 | 0 | 0
4166 | 1 | 4 | Sim | 11:11:20 | 11:33:31 | -0.20238 | 3.5556 | 4.3202 | 4320247.82 | 1.0226 | 1022597.96 | 4.3202 | 4320247.82 | 15.9354 | 15935435.38 | 3.8364 | 3836403.2 | 15.9354 | 15935435.38 | 2021-10-26 22:19:27 | -0.71958 | 435.4188 | 435418.8034 | 17568.929 | Close | 0 | 26.3 | 0 | 0
4167 | 1 | 4 | Sim | 11:11:30 | 11:33:41 | -0.3125 | 3.5531 | 4.3211 | 4321104.71 | 1.0226 | 1022597.96 | 4.3211 | 4321104.71 | 15.9385 | 15938480.36 | 3.8364 | 3836403.2 | 15.9385 | 15938480.36 | 2021-10-26 22:19:37 | -1.1103 | -342.7556 | -342755.5556 | 11369.92 | Close | 0 | 26.1 | 0 | 0
4168 | 1 | 4 | Sim | 11:11:40 | 11:33:51 | 0.61755 | 3.5779 | 1.0228 | 1022815.47 | 1.0228 | 1022815.47 | 4.3215 | 4321483.73 | 3.8372 | 3837180.8 | 3.8372 | 3837180.8 | 15.9398 | 15939827.2 | 2021-10-26 22:19:47 | 2.2095 | -132995.5341 | -132995534.0502 | 5793.863 | Close | -0.0001 | 26.1 | 0 | 0
4169 | 1 | 4 | Sim | 11:11:50 | 11:34:01 | -1.0595 | 3.536 | 4.3222 | 4322196.98 | 1.0238 | 1023806.49 | 4.3222 | 4322196.98 | 15.9424 | 15942358.76 | 3.8407 | 3840742.76 | 15.9424 | 15942358.76 | 2021-10-26 22:19:57 | -3.7465 | -78744.1888 | -78744188.8093 | 3337.36 | Close | 0 | 26.3 | 0 | 0
4170 | 1 | 4 | Sim | 11:12:00 | 11:34:11 | -0.25669 | 3.5562 | 4.3232 | 4323201.78 | 1.0238 | 1023806.49 | 4.3232 | 4323201.78 | 15.9459 | 15945925.69 | 3.8407 | 3840742.76 | 15.9459 | 15945925.69 | 2021-10-26 22:20:07 | -0.91284 | 49.7426 | 49742.5743 | 13854.455 | Close | -0.0001 | 26.1 | 0 | 0
4171 | 1 | 4 | Sim | 11:12:10 | 11:34:21 | -0.27157 | 3.5559 | 4.324 | 4324024.89 | 1.0241 | 1024057.51 | 4.324 | 4324024.89 | 15.9489 | 15948849.78 | 3.8416 | 3841642.67 | 15.9489 | 15948849.78 | 2021-10-26 22:20:17 | -0.96568 | -2743.7037 | -2743703.7037 | 13093.861 | Close | 0 | 26.1 | 0 | 0
4172 | 1 | 4 | Sim | 11:12:20 | 11:34:31 | -0.20238 | 3.5525 | 4.3287 | 4328689.07 | 1.0241 | 1024057.51 | 4.3287 | 4328689.07 | 15.965 | 15965046.04 | 3.8416 | 3841642.67 | 15.965 | 15965046.04 | 2021-10-26 22:20:27 | -0.71895 | -1371.817 | -1371816.9935 | 17553.612 | Close | 0 | 26.3 | 0 | 0
4173 | 1 | 4 | Sim | 11:12:30 | 11:34:41 | -0.20461 | 3.5543 | 4.3293 | 4329255.47 | 1.0241 | 1024057.51 | 4.3293 | 4329255.47 | 15.9671 | 15967058.49 | 3.8416 | 3841642.67 | 15.9671 | 15967058.49 | 2021-10-26 22:20:37 | -0.72725 | 314.6667 | 314666.6667 | 17371.096 | Close | 0 | 26.1 | 0 | 0
4174 | 1 | 4 | Sim | 11:12:40 | 11:34:51 | -0.20238 | 3.5553 | 4.3298 | 4329819.38 | 1.0241 | 1024057.51 | 4.3298 | 4329819.38 | 15.9691 | 15969062.4 | 3.8416 | 3841642.67 | 15.9691 | 15969062.4 | 2021-10-26 22:20:47 | -0.71952 | 563.9111 | 563911.1111 | 17567.447 | Close | 0 | 26.3 | 0 | 0
4175 | 1 | 4 | Sim | 11:12:50 | 11:35:01 | 0.11755 | 3.5639 | 1.0241 | 1024128.36 | 1.0241 | 1024128.36 | 4.3303 | 4330340.62 | 3.8419 | 3841895.11 | 3.8419 | 3841895.11 | 15.9709 | 15970914.13 | 2021-10-26 22:20:57 | 0.41894 | -384382.677 | -384382677.0026 | 30319.012 | Close | -0.0001 | 26.3 | 0 | 0
4176 | 1 | 4 | Sim | 11:13:00 | 11:35:11 | -0.68973 | 3.545 | 4.3308 | 4330812.44 | 1.025 | 1024999.73 | 4.3308 | 4330812.44 | 15.9726 | 15972592.36 | 3.845 | 3845019.02 | 15.9726 | 15972592.36 | 2021-10-26 22:21:07 | -2.4451 | -174956.8301 | -174956830.0999 | 5139.837 | Close | -0.0001 | 26.1 | 0 | 0
4177 | 1 | 4 | Sim | 11:13:10 | 11:35:21 | -2.7314 | 3.4892 | 4.3335 | 4333553.42 | 1.025 | 1024999.73 | 4.3335 | 4333553.42 | 15.9823 | 15982252.09 | 3.845 | 3845019.02 | 15.9823 | 15982252.09 | 2021-10-26 22:21:17 | -9.5304 | -49.1215 | -49121.4656 | 1277.445 | Close | 0 | 26.1 | 0 | 0
4178 | 1 | 4 | Sim | 11:13:20 | 11:35:31 | -0.36086 | 3.5506 | 4.3349 | 4334846.93 | 1.025 | 1024999.73 | 4.3349 | 4334846.93 | 15.9868 | 15986811.73 | 3.845 | 3845019.02 | 15.9868 | 15986811.73 | 2021-10-26 22:21:27 | -1.2813 | 21.067 | 21066.9562 | 9839.273 | Close | 0 | 26.3 | 0 | 0
4179 | 1 | 4 | Sim | 11:13:30 | 11:35:41 | 0.00669 | 3.5602 | 1.025 | 1025006.93 | 1.025 | 1025006.93 | 4.3354 | 4335449.6 | 3.845 | 3845044.62 | 3.845 | 3845044.62 | 15.989 | 15988953.6 | 2021-10-26 22:21:37 | 0.02382 | -344775 | -344775000 | 532167.409 | Close | 0 | 26.3 | 0 | 0
4180 | 1 | 4 | Sim | 11:13:40 | 11:35:51 | 0.00669 | 3.5615 | 1.025 | 1025024.89 | 1.025 | 1025024.89 | 4.3354 | 4335449.6 | 3.8451 | 3845109.33 | 3.8451 | 3845109.33 | 15.989 | 15988953.6 | 2021-10-26 22:21:47 | 0.02383 | 13.812 | 13811.9658 | 532376.677 | Close | -0.0001 | 26.3 | 0 | 0
4181 | 1 | 4 | Sim | 11:13:50 | 11:36:01 | 0.00669 | 3.5624 | 1.025 | 1025042.76 | 1.025 | 1025042.76 | 4.3354 | 4335449.6 | 3.8452 | 3845172.62 | 3.8452 | 3845172.62 | 15.989 | 15988953.6 | 2021-10-26 22:21:57 | 0.02383 | 19.8519 | 19851.8519 | 532496.259 | Close | 0 | 26.1 | 0 | 0
4182 | 1 | 4 | Sim | 11:14:00 | 11:36:11 | 0.00669 | 3.563 | 1.0251 | 1025059.64 | 1.0251 | 1025059.64 | 4.3354 | 4335451.02 | 3.8452 | 3845233.07 | 3.8452 | 3845233.07 | 15.989 | 15988957.87 | 2021-10-26 22:22:07 | 0.02384 | 28.1481 | 28148.1481 | 532585.945 | Close | 0 | 26.3 | 0 | 0
4183 | 1 | 4 | Sim | 11:14:10 | 11:36:21 | 0.00595 | 3.5633 | 1.0251 | 1025077.69 | 1.0251 | 1025077.69 | 4.3354 | 4335451.02 | 3.8453 | 3845297.07 | 3.8453 | 3845297.07 | 15.989 | 15988957.87 | 2021-10-26 22:22:17 | 0.0212 | 60.1481 | 60148.1481 | 598873.969 | Close | 0 | 26.1 | 0 | 0
4184 | 1 | 4 | Sim | 11:14:20 | 11:36:31 | 0.00669 | 3.5636 | 1.0251 | 1025093.16 | 1.0251 | 1025093.16 | 4.3354 | 4335452.44 | 3.8453 | 3845352.53 | 3.8453 | 3845352.53 | 15.989 | 15988962.13 | 2021-10-26 22:22:27 | 0.02384 | 51.5556 | 51555.5556 | 532690.578 | Close | -0.0001 | 26.1 | 0 | 0
4185 | 1 | 4 | Sim | 11:14:30 | 11:36:41 | 0.00595 | 3.5639 | 1.0251 | 1025110.49 | 1.0251 | 1025110.49 | 4.3354 | 4335452.44 | 3.8454 | 3845413.69 | 3.8454 | 3845413.69 | 15.989 | 15988962.13 | 2021-10-26 22:22:37 | 0.02121 | 57.7778 | 57777.7778 | 598974.809 | Close | 0 | 26.1 | 0 | 0
4186 | 1 | 4 | Sim | 11:14:40 | 11:36:51 | 0.00669 | 3.5642 | 1.0251 | 1025128.53 | 1.0251 | 1025128.53 | 4.3354 | 4335452.44 | 3.8455 | 3845478.04 | 3.8455 | 3845478.04 | 15.989 | 15988962.13 | 2021-10-26 22:22:47 | 0.02384 | 60.1481 | 60148.1481 | 532765.317 | Close | 0 | 26.1 | 0 | 0
4187 | 1 | 4 | Sim | 11:14:50 | 11:37:01 | 0.00595 | 3.5646 | 1.0252 | 1025146.49 | 1.0252 | 1025146.49 | 4.3354 | 4335452.44 | 3.8455 | 3845542.4 | 3.8455 | 3845542.4 | 15.989 | 15988962.13 | 2021-10-26 22:22:57 | 0.02121 | 44.8889 | 44888.8889 | 599092.456 | Close | 0 | 26.1 | 0 | 0
4188 | 1 | 4 | Sim | 11:15:00 | 11:37:11 | 0.00595 | 3.5649 | 1.0252 | 1025161.87 | 1.0252 | 1025161.87 | 4.3354 | 4335453.51 | 3.8456 | 3845596.8 | 3.8456 | 3845596.8 | 15.989 | 15988966.4 | 2021-10-26 22:23:07 | 0.02121 | 51.2593 | 51259.2593 | 599142.876 | Close | 0 | 26.1 | 0 | 0
4189 | 1 | 4 | Sim | 11:15:10 | 11:37:21 | -0.00595 | 3.5655 | 4.3354 | 4335454.93 | 1.0252 | 1025177.51 | 4.3354 | 4335454.93 | 15.989 | 15988970.67 | 3.8457 | 3845652.98 | 15.989 | 15988970.67 | 2021-10-26 22:23:17 | -0.02121 | 5517155.1111 | 5517155111.1117 | 599260.523 | Close | -0.0001 | 25.9 | 0 | 0
4190 | 1 | 4 | Sim | 11:15:20 | 11:37:31 | 0.00967 | 3.5655 | 1.0252 | 1025193.33 | 1.0252 | 1025193.33 | 4.3355 | 4335456.36 | 3.8457 | 3845709.16 | 3.8457 | 3845709.16 | 15.989 | 15988976.36 | 2021-10-26 22:23:27 | 0.03448 | 0 | 0 | 368717.681 | Close | 0 | 26.1 | 0 | 0
4191 | 1 | 4 | Sim | 11:15:30 | 11:37:41 | 0.00595 | 3.5655 | 1.0252 | 1025209.24 | 1.0252 | 1025209.24 | 4.3355 | 4335457.78 | 3.8458 | 3845765.69 | 3.8458 | 3845765.69 | 15.989 | 15988980.62 | 2021-10-26 22:23:37 | 0.02121 | 0 | 0 | 599243.717 | Close | 0 | 26.7 | 0 | 0
4192 | 1 | 4 | Sim | 11:15:40 | 11:37:51 | 0.00595 | 3.5658 | 1.0252 | 1025227.29 | 1.0252 | 1025227.29 | 4.3355 | 4335457.78 | 3.8458 | 3845830.04 | 3.8458 | 3845830.04 | 15.989 | 15988980.62 | 2021-10-26 22:23:47 | 0.02122 | 60.1481 | 60148.1481 | 599294.137 | Close | 0 | 26.5 | 0 | 0
4193 | 1 | 4 | Sim | 11:15:50 | 11:38:01 | 0.00669 | 3.5658 | 1.0252 | 1025243.02 | 1.0252 | 1025243.02 | 4.3355 | 4335459.2 | 3.8459 | 3845886.22 | 3.8459 | 3845886.22 | 15.989 | 15988986.31 | 2021-10-26 22:23:57 | 0.02386 | 0 | 0 | 533004.48 | Close | 0 | 26.5 | 0 | 0
4194 | 1 | 4 | Sim | 11:16:00 | 11:38:11 | 0.00669 | 3.5664 | 1.0253 | 1025260.8 | 1.0253 | 1025260.8 | 4.3355 | 4335459.2 | 3.846 | 3845949.87 | 3.846 | 3845949.87 | 15.989 | 15988986.31 | 2021-10-26 22:24:07 | 0.02386 | 29.6296 | 29629.6296 | 533094.166 | Close | 0 | 26.1 | 0 | 0
4195 | 1 | 4 | Sim | 11:16:10 | 11:38:21 | 0.00669 | 3.5664 | 1.0253 | 1025276.36 | 1.0253 | 1025276.36 | 4.3355 | 4335460.62 | 3.846 | 3846005.33 | 3.846 | 3846005.33 | 15.989 | 15988990.58 | 2021-10-26 22:24:17 | 0.02386 | 0 | 0 | 533094.166 | Close | 0 | 26.5 | 0 | 0
4196 | 1 | 4 | Sim | 11:16:20 | 11:38:31 | 0.00595 | 3.5664 | 1.0253 | 1025293.69 | 1.0253 | 1025293.69 | 4.3355 | 4335460.62 | 3.8461 | 3846067.2 | 3.8461 | 3846067.2 | 15.989 | 15988990.58 | 2021-10-26 22:24:27 | 0.02122 | 0 | 0 | 599394.977 | Close | 0 | 26.5 | 0 | 0
4197 | 1 | 4 | Sim | 11:16:30 | 11:38:41 | 0.00595 | 3.5667 | 1.0253 | 1025311.02 | 1.0253 | 1025311.02 | 4.3355 | 4335460.62 | 3.8461 | 3846128.71 | 3.8461 | 3846128.71 | 15.989 | 15988990.58 | 2021-10-26 22:24:37 | 0.02122 | 57.7778 | 57777.7778 | 599445.397 | Close | 0 | 26.1 | 0 | 0
4198 | 1 | 4 | Sim | 11:16:40 | 11:38:51 | 0.00669 | 3.5667 | 1.0253 | 1025324.89 | 1.0253 | 1025324.89 | 4.3355 | 4335463.47 | 3.8462 | 3846178.49 | 3.8462 | 3846178.49 | 15.989 | 15989001.96 | 2021-10-26 22:24:47 | 0.02386 | 0 | 0 | 533139.009 | Close | 0 | 26.7 | 0 | 0
4199 | 1 | 4 | Sim | 11:16:50 | 11:39:01 | 0.00669 | 3.5667 | 1.0253 | 1025341.69 | 1.0253 | 1025341.69 | 4.3355 | 4335463.47 | 3.8462 | 3846238.22 | 3.8462 | 3846238.22 | 15.989 | 15989001.96 | 2021-10-26 22:24:57 | 0.02386 | 0 | 0 | 533139.009 | Close | 0 | 26.7 | 0 | 0
4200 | 1 | 4 | Sim | 11:17:00 | 11:39:11 | 0.00595 | 3.567 | 1.0254 | 1025359.56 | 1.0254 | 1025359.56 | 4.3355 | 4335463.47 | 3.8463 | 3846301.87 | 3.8463 | 3846301.87 | 15.989 | 15989001.96 | 2021-10-26 22:25:07 | 0.02122 | 59.5556 | 59555.5556 | 599512.624 | Close | -0.0001 | 26.7 | 0 | 0
4201 | 1 | 4 | Sim | 11:17:10 | 11:39:21 | 0.00595 | 3.567 | 1.0254 | 1025374.13 | 1.0254 | 1025374.13 | 4.3355 | 4335464.53 | 3.8464 | 3846354.13 | 3.8464 | 3846354.13 | 15.989 | 15989006.22 | 2021-10-26 22:25:17 | 0.02122 | 0 | 0 | 599495.818 | Close | 0 | 26.5 | 0 | 0
4202 | 1 | 4 | Sim | 11:17:20 | 11:39:31 | 0.00669 | 3.567 | 1.0254 | 1025391.56 | 1.0254 | 1025391.56 | 4.3355 | 4335464.53 | 3.8464 | 3846416.71 | 3.8464 | 3846416.71 | 15.989 | 15989006.22 | 2021-10-26 22:25:27 | 0.02386 | 0 | 0 | 533183.852 | Close | 0 | 26.7 | 0 | 0
4203 | 1 | 4 | Sim | 11:17:30 | 11:39:41 | 0.00669 | 3.5673 | 1.0254 | 1025408.53 | 1.0254 | 1025408.53 | 4.3355 | 4335464.53 | 3.8465 | 3846476.8 | 3.8465 | 3846476.8 | 15.989 | 15989006.22 | 2021-10-26 22:25:37 | 0.02387 | 56.5926 | 56592.5926 | 533228.695 | Close | 0 | 26.7 | 0 | 0
4204 | 1 | 4 | Sim | 11:17:40 | 11:39:51 | 0.00669 | 3.5673 | 1.0254 | 1025426.84 | 1.0254 | 1025426.84 | 4.3355 | 4335464.53 | 3.8465 | 3846542.58 | 3.8465 | 3846542.58 | 15.989 | 15989006.22 | 2021-10-26 22:25:47 | 0.02387 | 0 | 0 | 533228.695 | Close | 0 | 26.7 | 0 | 0
4205 | 1 | 4 | Sim | 11:17:50 | 11:40:01 | 0.00595 | 3.5673 | 1.0254 | 1025444.18 | 1.0254 | 1025444.18 | 4.3355 | 4335464.53 | 3.8466 | 3846603.73 | 3.8466 | 3846603.73 | 15.989 | 15989006.22 | 2021-10-26 22:25:57 | 0.02123 | 0 | 0 | 599546.238 | Close | 0 | 26.7 | 0 | 0
4206 | 1 | 4 | Sim | 11:18:00 | 11:40:11 | 0.00669 | 3.5677 | 1.0255 | 1025461.24 | 1.0255 | 1025461.24 | 4.3355 | 4335464.53 | 3.8467 | 3846664.89 | 3.8467 | 3846664.89 | 15.989 | 15989006.22 | 2021-10-26 22:26:07 | 0.02387 | 42.6667 | 42666.6667 | 533288.486 | Close | 0 | 26.7 | 0 | 0
4207 | 1 | 4 | Sim | 11:18:10 | 11:40:21 | 0.00669 | 3.5677 | 1.0255 | 1025478.93 | 1.0255 | 1025478.93 | 4.3355 | 4335464.53 | 3.8467 | 3846728.18 | 3.8467 | 3846728.18 | 15.989 | 15989006.22 | 2021-10-26 22:26:17 | 0.02387 | 0 | 0 | 533288.486 | Close | 0 | 26.7 | 0 | 0
4208 | 1 | 4 | Sim | 11:18:20 | 11:40:31 | 0.00669 | 3.5677 | 1.0255 | 1025496.18 | 1.0255 | 1025496.18 | 4.3355 | 4335464.53 | 3.8468 | 3846789.33 | 3.8468 | 3846789.33 | 15.989 | 15989006.22 | 2021-10-26 22:26:27 | 0.02387 | 0 | 0 | 533288.486 | Close | 0 | 26.3 | 0 | 0
4209 | 1 | 4 | Sim | 11:18:30 | 11:40:41 | 0.00595 | 3.5677 | 1.0255 | 1025513.6 | 1.0255 | 1025513.6 | 4.3355 | 4335464.53 | 3.8468 | 3846851.56 | 3.8468 | 3846851.56 | 15.989 | 15989006.22 | 2021-10-26 22:26:37 | 0.02123 | 0 | 0 | 599613.465 | Close | 0 | 26.9 | 0 | 0
4210 | 1 | 4 | Sim | 11:18:40 | 11:40:51 | 0.00595 | 3.5677 | 1.0255 | 1025531.56 | 1.0255 | 1025531.56 | 4.3355 | 4335464.53 | 3.8469 | 3846915.56 | 3.8469 | 3846915.56 | 15.989 | 15989006.22 | 2021-10-26 22:26:47 | 0.02123 | 0 | 0 | 599613.465 | Close | 0 | 26.3 | 0 | 0
4211 | 1 | 4 | Sim | 11:18:50 | 11:41:01 | 0.00669 | 3.568 | 1.0255 | 1025549.07 | 1.0255 | 1025549.07 | 4.3355 | 4335464.53 | 3.847 | 3846978.13 | 3.847 | 3846978.13 | 15.989 | 15989006.22 | 2021-10-26 22:26:57 | 0.02387 | 58.3704 | 58370.3704 | 533333.329 | Close | 0 | 26.3 | 0 | 0
4212 | 1 | 4 | Sim | 11:19:00 | 11:41:11 | 0.00595 | 3.568 | 1.0256 | 1025564.62 | 1.0256 | 1025564.62 | 4.3355 | 4335465.96 | 3.847 | 3847033.24 | 3.847 | 3847033.24 | 15.989 | 15989010.49 | 2021-10-26 22:27:07 | 0.02123 | 0 | 0 | 599680.691 | Close | -0.0001 | 26.7 | 0 | 0
4213 | 1 | 4 | Sim | 11:19:10 | 11:41:21 | 0.00669 | 3.568 | 1.0256 | 1025579.47 | 1.0256 | 1025579.47 | 4.3355 | 4335468.8 | 3.8471 | 3847086.58 | 3.8471 | 3847086.58 | 15.989 | 15989020.44 | 2021-10-26 22:27:17 | 0.02387 | 0 | 0 | 533333.329 | Close | 0 | 26.7 | 0 | 0
4214 | 1 | 4 | Sim | 11:19:20 | 11:41:31 | 0.00669 | 3.568 | 1.0256 | 1025594.67 | 1.0256 | 1025594.67 | 4.3355 | 4335469.87 | 3.8471 | 3847141.33 | 3.8471 | 3847141.33 | 15.989 | 15989026.13 | 2021-10-26 22:27:27 | 0.02387 | 0 | 0 | 533333.329 | Close | 0 | 26.9 | 0 | 0
4215 | 1 | 4 | Sim | 11:19:30 | 11:41:41 | 0.00669 | 3.5683 | 1.0256 | 1025612.53 | 1.0256 | 1025612.53 | 4.3355 | 4335469.87 | 3.8472 | 3847204.62 | 3.8472 | 3847204.62 | 15.989 | 15989026.13 | 2021-10-26 22:27:37 | 0.02387 | 59.5556 | 59555.5556 | 533378.172 | Close | 0 | 26.9 | 0 | 0
4216 | 1 | 4 | Sim | 11:19:40 | 11:41:51 | 0.00595 | 3.5683 | 1.0256 | 1025630.04 | 1.0256 | 1025630.04 | 4.3355 | 4335469.87 | 3.8473 | 3847266.84 | 3.8473 | 3847266.84 | 15.989 | 15989026.13 | 2021-10-26 22:27:47 | 0.02123 | 0 | 0 | 599731.112 | Close | -0.0001 | 26.9 | 0 | 0
4217 | 1 | 4 | Sim | 11:19:50 | 11:42:01 | 0.00669 | 3.5683 | 1.0256 | 1025647.82 | 1.0256 | 1025647.82 | 4.3355 | 4335469.87 | 3.8473 | 3847330.13 | 3.8473 | 3847330.13 | 15.989 | 15989026.13 | 2021-10-26 22:27:57 | 0.02387 | 0 | 0 | 533378.172 | Close | 0 | 26.7 | 0 | 0
4218 | 1 | 4 | Sim | 11:20:00 | 11:42:11 | 0.00669 | 3.5683 | 1.0257 | 1025665.6 | 1.0257 | 1025665.6 | 4.3355 | 4335469.87 | 3.8474 | 3847393.42 | 3.8474 | 3847393.42 | 15.989 | 15989026.13 | 2021-10-26 22:28:07 | 0.02387 | 0 | 0 | 533378.172 | Close | 0 | 26.7 | 0 | 0
4219 | 1 | 4 | Sim | 11:20:10 | 11:42:21 | 0.00669 | 3.5683 | 1.0257 | 1025684.18 | 1.0257 | 1025684.18 | 4.3355 | 4335469.87 | 3.8475 | 3847459.91 | 3.8475 | 3847459.91 | 15.989 | 15989026.13 | 2021-10-26 22:28:17 | 0.02387 | 0 | 0 | 533378.172 | Close | 0 | 26.7 | 0 | 0
4220 | 1 | 4 | Sim | 11:20:20 | 11:42:31 | 0.00669 | 3.5683 | 1.0257 | 1025701.51 | 1.0257 | 1025701.51 | 4.3355 | 4335469.87 | 3.8475 | 3847521.78 | 3.8475 | 3847521.78 | 15.989 | 15989026.13 | 2021-10-26 22:28:27 | 0.02387 | 0 | 0 | 533378.172 | Close | 0 | 26.7 | 0 | 0
4221 | 1 | 4 | Sim | 11:20:30 | 11:42:41 | 0 | 3.5683 | 1.0257 | 1025703.02 | 1.0257 | 1025703.02 | 4.3355 | 4335469.87 | 3.8475 | 3847527.82 | 3.8475 | 3847527.82 | 15.989 | 15989026.13 | 2021-10-26 22:28:37 | 0 | 0 | 0 | 0 | Close | 0 | 26.7 | 0 | 0
4222 | 1 | 4 | Sim | 11:20:40 | 11:42:51 | 0 | 3.5683 | 1.0257 | 1025703.02 | 1.0257 | 1025703.02 | 4.3355 | 4335469.87 | 3.8475 | 3847527.82 | 3.8475 | 3847527.82 | 15.989 | 15989026.13 | 2021-10-26 22:28:47 | 0 | 0 | 0 | 0 | Close | 0 | 26.7 | 0 | 0
4223 | 1 | 4 | Sim | 11:20:50 | 11:43:01 | 0 | 3.5683 | 1.0257 | 1025703.02 | 1.0257 | 1025703.02 | 4.3355 | 4335469.87 | 3.8475 | 3847527.82 | 3.8475 | 3847527.82 | 15.989 | 15989026.13 | 2021-10-26 22:28:57 | 0 | 0 | 0 | 0 | Close | 0 | 26.5 | 0 | 0
4224 | 1 | 4 | Sim | 11:21:00 | 11:43:11 | 0 | 3.5683 | 1.0257 | 1025703.02 | 1.0257 | 1025703.02 | 4.3355 | 4335469.87 | 3.8475 | 3847527.82 | 3.8475 | 3847527.82 | 15.989 | 15989026.13 | 2021-10-26 22:29:07 | 0 | 0 | 0 | 0 | Close | 0 | 26.5 | 0 | 0
4225 | 1 | 4 | Sim | 11:21:10 | 11:43:21 | 0 | 3.5686 | 1.0257 | 1025703.02 | 1.0257 | 1025703.02 | 4.3355 | 4335469.87 | 3.8475 | 3847527.82 | 3.8475 | 3847527.82 | 15.989 | 15989026.13 | 2021-10-26 22:29:17 | 0 | 0 | 0 | 0 | Close | -0.0001 | 26.7 | 0 | 0
4226 | 1 | 4 | Sim | 11:21:20 | 11:43:31 | 0 | 3.5686 | 1.0257 | 1025703.02 | 1.0257 | 1025703.02 | 4.3355 | 4335469.87 | 3.8475 | 3847527.82 | 3.8475 | 3847527.82 | 15.989 | 15989026.13 | 2021-10-26 22:29:27 | 0 | 0 | 0 | 0 | Close | 0 | 26.1 | 0 | 0
4227 | 1 | 4 | Sim | 11:21:30 | 11:43:41 | 0 | 3.5686 | 1.0257 | 1025703.02 | 1.0257 | 1025703.02 | 4.3355 | 4335469.87 | 3.8475 | 3847527.82 | 3.8475 | 3847527.82 | 15.989 | 15989026.13 | 2021-10-26 22:29:37 | 0 | 0 | 0 | 0 | Close | 0 | 26.1 | 0 | 0
4228 | 1 | 4 | Sim | 11:21:40 | 11:43:51 | 0 | 3.5686 | 1.0257 | 1025703.02 | 1.0257 | 1025703.02 | 4.3355 | 4335469.87 | 3.8475 | 3847527.82 | 3.8475 | 3847527.82 | 15.989 | 15989026.13 | 2021-10-26 22:29:47 | 0 | 0 | 0 | 0 | Close | 0 | 26.5 | 0 | 0
4229 | 1 | 4 | Sim | 11:21:50 | 11:44:01 | 0 | 3.5686 | 1.0257 | 1025703.02 | 1.0257 | 1025703.02 | 4.3355 | 4335469.87 | 3.8475 | 3847527.82 | 3.8475 | 3847527.82 | 15.989 | 15989026.13 | 2021-10-26 22:29:57 | 0 | 0 | 0 | 0 | Close | 0 | 26.7 | 0 | 0
4230 | 1 | 4 | Sim | 11:22:00 | 11:44:11 | 0 | 3.5686 | 1.0257 | 1025703.02 | 1.0257 | 1025703.02 | 4.3355 | 4335469.87 | 3.8475 | 3847527.82 | 3.8475 | 3847527.82 | 15.989 | 15989026.13 | 2021-10-26 22:30:07 | 0 | 0 | 0 | 0 | Close | 0 | 26.7 | 0 | 0
4231 | 1 | 4 | Sim | 11:22:10 | 11:44:21 | 0 | 3.5686 | 1.0257 | 1025703.02 | 1.0257 | 1025703.02 | 4.3355 | 4335469.87 | 3.8475 | 3847527.82 | 3.8475 | 3847527.82 | 15.989 | 15989026.13 | 2021-10-26 22:30:17 | 0 | 0 | 0 | 0 | Close | 0 | 26.5 | 0 | 0
4232 | 1 | 4 | Sim | 11:22:20 | 11:44:31 | 0 | 3.5686 | 1.0257 | 1025703.02 | 1.0257 | 1025703.02 | 4.3355 | 4335469.87 | 3.8475 | 3847527.82 | 3.8475 | 3847527.82 | 15.989 | 15989026.13 | 2021-10-26 22:30:27 | 0 | 0 | 0 | 0 | Close | -0.0001 | 26.5 | 0 | 0
4233 | 1 | 4 | Sim | 11:22:30 | 11:44:41 | 0 | 3.5689 | 1.0257 | 1025703.02 | 1.0257 | 1025703.02 | 4.3355 | 4335469.87 | 3.8475 | 3847527.82 | 3.8475 | 3847527.82 | 15.989 | 15989026.13 | 2021-10-26 22:30:37 | 0 | 0 | 0 | 0 | Close | 0 | 26.5 | 0 | 0
4234 | 1 | 4 | Sim | 11:22:40 | 11:44:51 | 0 | 3.5689 | 1.0257 | 1025703.02 | 1.0257 | 1025703.02 | 4.3355 | 4335469.87 | 3.8475 | 3847527.82 | 3.8475 | 3847527.82 | 15.989 | 15989026.13 | 2021-10-26 22:30:47 | 0 | 0 | 0 | 0 | Close | -0.0001 | 26.5 | 0 | 0
4235 | 1 | 4 | Sim | 11:22:50 | 11:45:01 | 0 | 3.5689 | 1.0257 | 1025703.02 | 1.0257 | 1025703.02 | 4.3355 | 4335469.87 | 3.8475 | 3847527.82 | 3.8475 | 3847527.82 | 15.989 | 15989026.13 | 2021-10-26 22:30:57 | 0 | 0 | 0 | 0 | Close | 0 | 26.5 | 0 | 0
4236 | 1 | 4 | Sim | 11:23:00 | 11:45:11 | 0 | 3.5689 | 1.0257 | 1025703.02 | 1.0257 | 1025703.02 | 4.3355 | 4335469.87 | 3.8475 | 3847527.82 | 3.8475 | 3847527.82 | 15.989 | 15989026.13 | 2021-10-26 22:31:07 | 0 | 0 | 0 | 0 | Close | 0 | 26.1 | 0 | 0
4237 | 1 | 4 | Sim | 11:23:10 | 11:45:21 | 0 | 3.5689 | 1.0257 | 1025703.02 | 1.0257 | 1025703.02 | 4.3355 | 4335469.87 | 3.8475 | 3847527.82 | 3.8475 | 3847527.82 | 15.989 | 15989026.13 | 2021-10-26 22:31:17 | 0 | 0 | 0 | 0 | Close | 0 | 26.5 | 0 | 0
4238 | 1 | 4 | Sim | 11:23:20 | 11:45:31 | 0 | 3.5689 | 1.0257 | 1025703.02 | 1.0257 | 1025703.02 | 4.3355 | 4335469.87 | 3.8475 | 3847527.82 | 3.8475 | 3847527.82 | 15.989 | 15989026.13 | 2021-10-26 22:31:27 | 0 | 0 | 0 | 0 | Close | 0 | 26.5 | 0 | 0
4239 | 1 | 4 | Sim | 11:23:30 | 11:45:41 | 0 | 3.5689 | 1.0257 | 1025703.02 | 1.0257 | 1025703.02 | 4.3355 | 4335469.87 | 3.8475 | 3847527.82 | 3.8475 | 3847527.82 | 15.989 | 15989026.13 | 2021-10-26 22:31:37 | 0 | 0 | 0 | 0 | Close | 0 | 26.7 | 0 | 0
4240 | 1 | 4 | Sim | 11:23:40 | 11:45:51 | 0 | 3.5689 | 1.0257 | 1025703.02 | 1.0257 | 1025703.02 | 4.3355 | 4335469.87 | 3.8475 | 3847527.82 | 3.8475 | 3847527.82 | 15.989 | 15989026.13 | 2021-10-26 22:31:47 | 0 | 0 | 0 | 0 | Close | -0.0001 | 26.7 | 0 | 0
4241 | 1 | 4 | Sim | 11:23:50 | 11:46:01 | 0 | 3.5689 | 1.0257 | 1025703.02 | 1.0257 | 1025703.02 | 4.3355 | 4335469.87 | 3.8475 | 3847527.82 | 3.8475 | 3847527.82 | 15.989 | 15989026.13 | 2021-10-26 22:31:57 | 0 | 0 | 0 | 0 | Close | -0.0001 | 26.7 | 0 | 0
4242 | 1 | 4 | Sim | 11:24:00 | 11:46:11 | 0 | 3.5689 | 1.0257 | 1025703.02 | 1.0257 | 1025703.02 | 4.3355 | 4335469.87 | 3.8475 | 3847527.82 | 3.8475 | 3847527.82 | 15.989 | 15989026.13 | 2021-10-26 22:32:07 | 0 | 0 | 0 | 0 | Close | 0 | 26.7 | 0 | 0
4243 | 1 | 4 | Sim | 11:24:10 | 11:46:21 | 0 | 3.5692 | 1.0257 | 1025703.02 | 1.0257 | 1025703.02 | 4.3355 | 4335469.87 | 3.8475 | 3847527.82 | 3.8475 | 3847527.82 | 15.989 | 15989026.13 | 2021-10-26 22:32:17 | 0 | 0 | 0 | 0 | Close | -0.0001 | 26.1 | 0 | 0
4244 | 1 | 4 | Sim | 11:24:20 | 11:46:31 | 0 | 3.5689 | 1.0257 | 1025703.02 | 1.0257 | 1025703.02 | 4.3355 | 4335469.87 | 3.8475 | 3847527.82 | 3.8475 | 3847527.82 | 15.989 | 15989026.13 | 2021-10-26 22:32:27 | 0 | 0 | 0 | 0 | Close | 0 | 26.7 | 0 | 0
4245 | 1 | 4 | Sim | 11:24:30 | 11:46:41 | 0 | 3.5689 | 1.0257 | 1025703.02 | 1.0257 | 1025703.02 | 4.3355 | 4335469.87 | 3.8475 | 3847527.82 | 3.8475 | 3847527.82 | 15.989 | 15989026.13 | 2021-10-26 22:32:37 | 0 | 0 | 0 | 0 | Close | 0 | 26.7 | 0 | 0
4246 | 1 | 4 | Sim | 11:24:40 | 11:46:51 | 0 | 3.5692 | 1.0257 | 1025703.02 | 1.0257 | 1025703.02 | 4.3355 | 4335469.87 | 3.8475 | 3847527.82 | 3.8475 | 3847527.82 | 15.989 | 15989026.13 | 2021-10-26 22:32:47 | 0 | 0 | 0 | 0 | Close | 0 | 26.7 | 0 | 0
4247 | 1 | 4 | Sim | 11:24:50 | 11:47:01 | 0 | 3.5692 | 1.0257 | 1025703.02 | 1.0257 | 1025703.02 | 4.3355 | 4335469.87 | 3.8475 | 3847527.82 | 3.8475 | 3847527.82 | 15.989 | 15989026.13 | 2021-10-26 22:32:57 | 0 | 0 | 0 | 0 | Close | 0 | 26.7 | 0 | 0
4248 | 1 | 4 | Sim | 11:25:00 | 11:47:11 | 0 | 3.5692 | 1.0257 | 1025703.02 | 1.0257 | 1025703.02 | 4.3355 | 4335469.87 | 3.8475 | 3847527.82 | 3.8475 | 3847527.82 | 15.989 | 15989026.13 | 2021-10-26 22:33:07 | 0 | 0 | 0 | 0 | Close | 0 | 26.7 | 0 | 0
4249 | 1 | 4 | Sim | 11:25:10 | 11:47:21 | 0 | 3.5692 | 1.0257 | 1025703.02 | 1.0257 | 1025703.02 | 4.3355 | 4335469.87 | 3.8475 | 3847527.82 | 3.8475 | 3847527.82 | 15.989 | 15989026.13 | 2021-10-26 22:33:17 | 0 | 0 | 0 | 0 | Close | -0.0001 | 26.7 | 0 | 0
4250 | 1 | 4 | Sim | 11:25:20 | 11:47:31 | -0.20238 | 3.5639 | 4.3356 | 4335628.44 | 1.0257 | 1025703.02 | 4.3356 | 4335628.44 | 15.9896 | 15989589.33 | 3.8475 | 3847527.82 | 15.9896 | 15989589.33 | 2021-10-26 22:33:27 | -0.72126 | -624514.2306 | -624514230.608 | 17609.941 | Close | 0 | 26.9 | 0 | 0
4251 | 1 | 4 | Sim | 11:25:30 | 11:47:41 | -0.20535 | 3.563 | 4.3362 | 4336192.36 | 1.0257 | 1025703.02 | 4.3362 | 4336192.36 | 15.9916 | 15991597.51 | 3.8475 | 3847527.82 | 15.9916 | 15991597.51 | 2021-10-26 22:33:37 | -0.73166 | -626.5679 | -626567.9012 | 17351.351 | Close | -0.0001 | 26.3 | 0 | 0
4252 | 1 | 4 | Sim | 11:25:40 | 11:47:51 | -0.30803 | 3.5599 | 4.3369 | 4336851.56 | 1.0257 | 1025703.02 | 4.3369 | 4336851.56 | 15.9939 | 15993948.44 | 3.8475 | 3847527.82 | 15.9939 | 15993948.44 | 2021-10-26 22:33:47 | -1.0966 | -212.6452 | -212645.1613 | 11557.316 | Close | -0.0001 | 26.7 | 0 | 0
4253 | 1 | 4 | Sim | 11:25:50 | 11:48:01 | -0.2686 | 3.5624 | 4.3372 | 4337163.02 | 1.0267 | 1026646.22 | 4.3372 | 4337163.02 | 15.9951 | 15995056.36 | 3.8509 | 3850919.82 | 15.9951 | 15995056.36 | 2021-10-26 22:33:57 | -0.95686 | 124.5867 | 124586.6667 | 13262.844 | Close | 0 | 26.7 | 0 | 0
4254 | 1 | 4 | Sim | 11:26:00 | 11:48:11 | -0.2805 | 3.5568 | 4.3407 | 4340721.07 | 1.0267 | 1026646.22 | 4.3407 | 4340721.07 | 16.0076 | 16007569.07 | 3.8509 | 3850919.82 | 16.0076 | 16007569.07 | 2021-10-26 22:34:07 | -0.99768 | -635.3651 | -635365.0794 | 12680.214 | Close | 0 | 26.7 | 0 | 0
4255 | 1 | 4 | Sim | 11:26:10 | 11:48:21 | -3.0015 | 3.488 | 4.3422 | 4342168.18 | 1.028 | 1027959.2 | 4.3422 | 4342168.18 | 16.0127 | 16012652.09 | 3.8556 | 3855643.73 | 16.0127 | 16012652.09 | 2021-10-26 22:34:17 | -10.4692 | -21.0336 | -21033.5917 | 1162.127 | Close | -0.0001 | 26.7 | 0 | 0
4256 | 1 | 4 | Sim | 11:26:20 | 11:48:31 | -0.25148 | 3.5611 | 4.3433 | 4343279.29 | 1.0297 | 1029704.44 | 4.3433 | 4343279.29 | 16.0166 | 16016571.73 | 3.8619 | 3861923.91 | 16.0166 | 16016571.73 | 2021-10-26 22:34:27 | -0.89555 | 15.1999 | 15199.8784 | 14160.57 | Close | 0 | 26.3 | 0 | 0
4257 | 1 | 4 | Sim | 11:26:30 | 11:48:41 | -0.74107 | 3.5469 | 4.3444 | 4344397.51 | 1.0297 | 1029704.44 | 4.3444 | 4344397.51 | 16.0206 | 16020545.42 | 3.8619 | 3861923.91 | 16.0206 | 16020545.42 | 2021-10-26 22:34:37 | -2.6285 | -78.748 | -78748.0438 | 4786.187 | Close | 0 | 26.7 | 0 | 0
4258 | 1 | 4 | Sim | 11:26:40 | 11:48:51 | 0.88392 | 3.5881 | 1.0299 | 1029949.87 | 1.0299 | 1029949.87 | 4.3454 | 4345361.78 | 3.8628 | 3862804.27 | 3.8628 | 3862804.27 | 16.024 | 16023968.71 | 2021-10-26 22:34:47 | 3.1716 | -80447.7584 | -80447758.3603 | 4059.417 | Close | -0.0001 | 26.5 | 0 | 0
4259 | 1 | 4 | Sim | 11:26:50 | 11:49:01 | -0.29687 | 3.5587 | 4.346 | 4345991.47 | 1.0305 | 1030508.27 | 4.346 | 4345991.47 | 16.0262 | 16026212.98 | 3.8648 | 3864810.31 | 16.0262 | 16026212.98 | 2021-10-26 22:34:57 | -1.0565 | -112790.5306 | -112790530.6122 | 11987.402 | Close | 0 | 26.7 | 0 | 0
4260 | 1 | 4 | Sim | 11:27:00 | 11:49:11 | -0.28869 | 3.5577 | 4.3472 | 4347219.91 | 1.0305 | 1030508.27 | 4.3472 | 4347219.91 | 16.0306 | 16030570.67 | 3.8648 | 3864810.31 | 16.0306 | 16030570.67 | 2021-10-26 22:35:07 | -1.0271 | -1228.4444 | -1228444.4444 | 12323.6 | Close | 0 | 26.1 | 0 | 0
4261 | 1 | 4 | Sim | 11:27:10 | 11:49:21 | -0.2805 | 3.5568 | 4.3486 | 4348581.33 | 1.0305 | 1030508.27 | 4.3486 | 4348581.33 | 16.0354 | 16035393.42 | 3.8648 | 3864810.31 | 16.0354 | 16035393.42 | 2021-10-26 22:35:17 | -0.99768 | -1512.6914 | -1512691.358 | 12680.214 | Close | 0 | 26.3 | 0 | 0
4262 | 1 | 4 | Sim | 11:27:20 | 11:49:31 | -0.58184 | 3.5388 | 4.3562 | 4356182.04 | 1.0305 | 1030508.27 | 4.3562 | 4356182.04 | 16.0617 | 16061737.24 | 3.8648 | 3864810.31 | 16.0617 | 16061737.24 | 2021-10-26 22:35:27 | -2.059 | -422.2617 | -422261.7284 | 6082.256 | Close | -0.0001 | 26.7 | 0 | 0
4263 | 1 | 4 | Sim | 11:27:30 | 11:49:41 | -0.20535 | 3.5528 | 4.3568 | 4356806.76 | 1.0305 | 1030508.27 | 4.3568 | 4356806.76 | 16.064 | 16063955.91 | 3.8648 | 3864810.31 | 16.064 | 16063955.91 | 2021-10-26 22:35:37 | -0.72957 | 44.6222 | 44622.2222 | 17301.68 | Close | -0.0001 | 26.7 | 0 | 0
4264 | 1 | 4 | Sim | 11:27:40 | 11:49:51 | -0.20535 | 3.554 | 4.3574 | 4357371.38 | 1.0305 | 1030508.27 | 4.3574 | 4357371.38 | 16.066 | 16065961.24 | 3.8648 | 3864810.31 | 16.066 | 16065961.24 | 2021-10-26 22:35:47 | -0.72981 | 470.5185 | 470518.5185 | 17307.523 | Close | -0.0001 | 26.1 | 0 | 0
4265 | 1 | 4 | Sim | 11:27:50 | 11:50:01 | -0.19717 | 3.5549 | 4.3579 | 4357932.8 | 1.0305 | 1030508.27 | 4.3579 | 4357932.8 | 16.068 | 16067956.62 | 3.8648 | 3864810.31 | 16.068 | 16067956.62 | 2021-10-26 22:35:57 | -0.70092 | 623.8025 | 623802.4691 | 18030.126 | Close | -0.0001 | 26.5 | 0 | 0
4266 | 1 | 4 | Sim | 11:28:00 | 11:50:11 | -0.3125 | 3.5525 | 4.3586 | 4358562.49 | 1.0305 | 1030508.27 | 4.3586 | 4358562.49 | 16.0702 | 16070193.78 | 3.8648 | 3864810.31 | 16.0702 | 16070193.78 | 2021-10-26 22:36:07 | -1.1102 | -262.3704 | -262370.3704 | 11368 | Close | 0 | 26.5 | 0 | 0
4267 | 1 | 4 | Sim | 11:28:10 | 11:50:21 | -1.7775 | 3.5177 | 4.3591 | 4359145.6 | 1.0322 | 1032193.51 | 4.3591 | 4359145.6 | 16.0723 | 16072250.31 | 3.8709 | 3870865.42 | 16.0723 | 16072250.31 | 2021-10-26 22:36:17 | -6.2528 | -16.7561 | -16756.0664 | 1978.993 | Close | 0 | 26.1 | 0 | 0
4268 | 1 | 4 | Sim | 11:28:20 | 11:50:31 | -1.1034 | 3.5301 | 4.3621 | 4362087.82 | 1.0325 | 1032512.89 | 4.3621 | 4362087.82 | 16.0826 | 16082562.84 | 3.872 | 3872012.09 | 16.0826 | 16082562.84 | 2021-10-26 22:36:27 | -3.8952 | 237.276 | 237275.9857 | 3199.235 | Close | 0 | 26.1 | 0 | 0
4269 | 1 | 4 | Sim | 11:28:30 | 11:50:41 | 2.1585 | 3.6179 | 1.0347 | 1034682.4 | 1.0347 | 1034682.4 | 4.3642 | 4364216.89 | 3.8798 | 3879828.27 | 3.8798 | 3879828.27 | 16.09 | 16089976.89 | 2021-10-26 22:36:37 | 7.8092 | -37897.5561 | -37897556.0618 | 1676.133 | Close | 0 | 26.7 | 0 | 0
4270 | 1 | 4 | Sim | 11:28:40 | 11:50:51 | 1.5826 | 3.612 | 1.0409 | 1040881.42 | 1.0409 | 1040881.42 | 4.3642 | 4364216.89 | 3.9023 | 3902310.4 | 3.9023 | 3902310.4 | 16.09 | 16089976.89 | 2021-10-26 22:36:47 | 5.7163 | -1050.6817 | -1050681.7326 | 2282.412 | Close | -0.0001 | 26.5 | 0 | 0
4271 | 1 | 4 | Sim | 11:28:50 | 11:51:01 | -0.28422 | 3.5608 | 4.3649 | 4364943.64 | 1.0412 | 1041186.49 | 4.3649 | 4364943.64 | 16.0926 | 16092565.33 | 3.9034 | 3903408.71 | 16.0926 | 16092565.33 | 2021-10-26 22:36:57 | -1.012 | -64923.0903 | -64923090.2778 | 12528.323 | Close | 0 | 26.5 | 0 | 0
4272 | 1 | 4 | Sim | 11:29:00 | 11:51:11 | 1.9367 | 3.617 | 1.0417 | 1041724.27 | 1.0417 | 1041724.27 | 4.3656 | 4365640.89 | 3.9053 | 3905353.6 | 3.9053 | 3905353.6 | 16.0951 | 16095048.53 | 2021-10-26 22:37:07 | 7.0052 | -59132.0174 | -59132017.3982 | 1867.613 | Close | -0.0001 | 26.5 | 0 | 0
4273 | 1 | 4 | Sim | 11:29:10 | 11:51:21 | -0.28422 | 3.5602 | 4.3663 | 4366277.33 | 1.0427 | 1042675.73 | 4.3663 | 4366277.33 | 16.0973 | 16097314.13 | 3.9088 | 3908790.76 | 16.0973 | 16097314.13 | 2021-10-26 22:37:17 | -1.0119 | -58530.8638 | -58530863.8498 | 12526.564 | Close | -0.0001 | 26.5 | 0 | 0
4274 | 1 | 4 | Sim | 11:29:20 | 11:51:31 | -0.28869 | 3.559 | 4.3671 | 4367074.84 | 1.0427 | 1042675.73 | 4.3671 | 4367074.84 | 16.1002 | 16100155.73 | 3.9088 | 3908790.76 | 16.1002 | 16100155.73 | 2021-10-26 22:37:27 | -1.0274 | -664.5926 | -664592.5926 | 12328.449 | Close | -0.0001 | 26.5 | 0 | 0
4275 | 1 | 4 | Sim | 11:29:30 | 11:51:41 | -0.29687 | 3.5574 | 4.3682 | 4368164.62 | 1.0427 | 1042675.73 | 4.3682 | 4368164.62 | 16.104 | 16104021.33 | 3.9088 | 3908790.76 | 16.104 | 16104021.33 | 2021-10-26 22:37:37 | -1.0561 | -681.1111 | -681111.1111 | 11983.023 | Close | 0 | 26.1 | 0 | 0
4276 | 1 | 4 | Sim | 11:29:40 | 11:51:51 | -0.3125 | 3.5562 | 4.369 | 4368987.38 | 1.0427 | 1042675.73 | 4.369 | 4368987.38 | 16.107 | 16106948.27 | 3.9088 | 3908790.76 | 16.107 | 16106948.27 | 2021-10-26 22:37:47 | -1.1113 | -685.6296 | -685629.6296 | 11380.16 | Close | -0.0001 | 26.5 | 0 | 0
4277 | 1 | 4 | Sim | 11:29:50 | 11:52:01 | -0.27678 | 3.5568 | 4.3698 | 4369793.42 | 1.0427 | 1042675.73 | 4.3698 | 4369793.42 | 16.1098 | 16109815.47 | 3.9088 | 3908790.76 | 16.1098 | 16109815.47 | 2021-10-26 22:37:57 | -0.98445 | 1343.4074 | 1343407.4074 | 12850.64 | Close | 0 | 26.7 | 0 | 0
4278 | 1 | 4 | Sim | 11:30:00 | 11:52:11 | -1.3408 | 3.5298 | 4.3708 | 4370757.33 | 1.0436 | 1043647.64 | 4.3708 | 4370757.33 | 16.1132 | 16113235.91 | 3.9123 | 3912299.38 | 16.1132 | 16113235.91 | 2021-10-26 22:38:07 | -4.7326 | -35.7004 | -35700.4115 | 2632.666 | Close | 0 | 26.5 | 0 | 0
4279 | 1 | 4 | Sim | 11:30:10 | 11:52:21 | -0.30059 | 3.5546 | 4.3727 | 4372702.58 | 1.0436 | 1043647.64 | 4.3727 | 4372702.58 | 16.1201 | 16120108.09 | 3.9123 | 3912299.38 | 16.1201 | 16120108.09 | 2021-10-26 22:38:17 | -1.0685 | 78.4373 | 78437.276 | 11825.41 | Close | 0 | 26.7 | 0 | 0
4280 | 1 | 4 | Sim | 11:30:20 | 11:52:31 | -2.2269 | 3.5019 | 4.3752 | 4375157.69 | 1.0436 | 1043647.64 | 4.3752 | 4375157.69 | 16.1288 | 16128755.2 | 3.9123 | 3912299.38 | 16.1288 | 16128755.2 | 2021-10-26 22:38:27 | -7.7985 | -46.5865 | -46586.5486 | 1572.524 | Close | 0 | 26.7 | 0 | 0
4281 | 1 | 4 | Sim | 11:30:30 | 11:52:41 | -0.8244 | 3.5311 | 4.3817 | 4381725.87 | 1.0436 | 1043647.64 | 4.3817 | 4381725.87 | 16.1516 | 16151638.76 | 3.9123 | 3912299.38 | 16.1516 | 16151638.76 | 2021-10-26 22:38:37 | -2.911 | 224.9376 | 224937.5951 | 4283.236 | Close | 0 | 26.7 | 0 | 0
4282 | 1 | 4 | Sim | 11:30:40 | 11:52:51 | -1.3847 | 3.514 | 4.3868 | 4386754.49 | 1.0436 | 1043647.64 | 4.3868 | 4386754.49 | 16.1691 | 16169136.36 | 3.9123 | 3912299.38 | 16.1691 | 16169136.36 | 2021-10-26 22:38:47 | -4.8657 | -294.0715 | -294071.475 | 2537.789 | Close | 0 | 26.7 | 0 | 0
4283 | 1 | 4 | Sim | 11:30:50 | 11:53:01 | -0.20535 | 3.5469 | 4.3885 | 4388537.6 | 1.0436 | 1043647.64 | 4.3885 | 4388537.6 | 16.1754 | 16175414.04 | 3.9123 | 3912299.38 | 16.1754 | 16175414.04 | 2021-10-26 22:38:57 | -0.72836 | 54.1979 | 54197.9061 | 17272.461 | Close | 0 | 26.7 | 0 | 0
4284 | 1 | 4 | Sim | 11:31:00 | 11:53:11 | -0.33184 | 3.5456 | 4.3891 | 4389138.13 | 1.0436 | 1043647.64 | 4.3891 | 4389138.13 | 16.1775 | 16177541.69 | 3.9123 | 3912299.38 | 16.1775 | 16177541.69 | 2021-10-26 22:39:07 | -1.1766 | -461.9487 | -461948.7179 | 10684.667 | Close | 0 | 26.6 | 0 | 0
4285 | 1 | 4 | Sim | 11:31:10 | 11:53:21 | 1.4442 | 3.5962 | 1.0456 | 1045593.87 | 1.0456 | 1045593.87 | 4.3894 | 4389388.09 | 3.9193 | 3919289.6 | 3.9193 | 3919289.6 | 16.1784 | 16178429.16 | 2021-10-26 22:39:17 | 5.1936 | -66077.9499 | -66077949.9341 | 2490.116 | Close | 0 | 26.6 | 0 | 0
4286 | 1 | 4 | Sim | 11:31:20 | 11:53:31 | -0.2805 | 3.5543 | 4.3897 | 4389689.96 | 1.0475 | 1047476.71 | 4.3897 | 4389689.96 | 16.1795 | 16179501.51 | 3.9261 | 3926052.62 | 16.1795 | 16179501.51 | 2021-10-26 22:39:27 | -0.99698 | -79811.3625 | -79811362.5033 | 12671.301 | Close | 0 | 26.2 | 0 | 0
4287 | 1 | 4 | Sim | 11:31:30 | 11:53:41 | -0.29241 | 3.5528 | 4.3905 | 4390487.11 | 1.0475 | 1047476.71 | 4.3905 | 4390487.11 | 16.1823 | 16182336 | 3.9261 | 3926052.62 | 16.1823 | 16182336 | 2021-10-26 22:39:37 | -1.0389 | -531.437 | -531437.037 | 12150.063 | Close | 0 | 26.2 | 0 | 0
4288 | 1 | 4 | Sim | 11:31:40 | 11:53:51 | -4.3356 | 3.4427 | 4.3943 | 4394246.76 | 1.0475 | 1047476.71 | 4.3943 | 4394246.76 | 16.1954 | 16195417.6 | 3.9261 | 3926052.62 | 16.1954 | 16195417.6 | 2021-10-26 22:39:47 | -14.926 | -34.1475 | -34147.5426 | 794.061 | Close | 0 | 26.6 | 0 | 0
4289 | 1 | 4 | Sim | 11:31:50 | 11:54:01 | -0.20535 | 3.5441 | 4.4009 | 4400954.67 | 1.0475 | 1047476.71 | 4.4009 | 4400954.67 | 16.2186 | 16218635.38 | 3.9261 | 3926052.62 | 16.2186 | 16218635.38 | 2021-10-26 22:39:57 | -0.72778 | 66.153 | 66152.9695 | 17259.313 | Close | -0.0001 | 26.8 | 0 | 0
4290 | 1 | 4 | Sim | 11:32:00 | 11:54:11 | 0.38318 | 3.5627 | 1.0476 | 1047635.11 | 1.0476 | 1047635.11 | 4.4015 | 4401475.91 | 3.9266 | 3926616.53 | 3.9266 | 3926616.53 | 16.2205 | 16220482.84 | 2021-10-26 22:40:07 | 1.3652 | -180285.9976 | -180285997.6105 | 9297.98 | Close | -0.0001 | 26.8 | 0 | 0
4291 | 1 | 4 | Sim | 11:32:10 | 11:54:21 | -0.29613 | 3.5506 | 4.4017 | 4401717.33 | 1.0501 | 1050056.09 | 4.4017 | 4401717.33 | 16.2213 | 16221340.44 | 3.9353 | 3935319.47 | 16.2213 | 16221340.44 | 2021-10-26 22:40:17 | -1.0514 | -277196.8779 | -277196877.8696 | 11990.004 | Close | 0 | 26.8 | 0 | 0
4292 | 1 | 4 | Sim | 11:32:20 | 11:54:31 | -0.5744 | 3.5332 | 4.4084 | 4408443.73 | 1.0501 | 1050056.09 | 4.4084 | 4408443.73 | 16.2447 | 16244646.4 | 3.9353 | 3935319.47 | 16.2447 | 16244646.4 | 2021-10-26 22:40:27 | -2.0295 | -386.5747 | -386574.7126 | 6151.114 | Close | 0 | 26.8 | 0 | 0
4293 | 1 | 4 | Sim | 11:32:30 | 11:54:41 | -0.20238 | 3.5469 | 4.4091 | 4409058.49 | 1.0501 | 1050056.09 | 4.4091 | 4409058.49 | 16.2468 | 16246826.67 | 3.9353 | 3935319.47 | 16.2468 | 16246826.67 | 2021-10-26 22:40:37 | -0.71782 | 44.8727 | 44872.6683 | 17525.941 | Close | 0 | 26.6 | 0 | 0
4294 | 1 | 4 | Sim | 11:32:40 | 11:54:51 | -0.30803 | 3.5456 | 4.4097 | 4409690.67 | 1.0501 | 1050056.09 | 4.4097 | 4409690.67 | 16.2491 | 16249066.67 | 3.9353 | 3935319.47 | 16.2491 | 16249066.67 | 2021-10-26 22:40:47 | -1.0921 | -486.2906 | -486290.5983 | 11510.567 | Close | 0 | 26.8 | 0 | 0
4295 | 1 | 4 | Sim | 11:32:50 | 11:55:01 | 1.9241 | 3.6086 | 1.0527 | 1052701.6 | 1.0527 | 1052701.6 | 4.4098 | 4409779.56 | 3.9448 | 3944843.73 | 3.9448 | 3944843.73 | 16.2494 | 16249383.82 | 2021-10-26 22:40:57 | 6.9433 | -53285.5407 | -53285540.7407 | 1875.474 | Close | 0 | 26.8 | 0 | 0
4296 | 1 | 4 | Sim | 11:33:00 | 11:55:11 | -0.30059 | 3.5518 | 4.4103 | 4410326.04 | 1.0539 | 1053858.84 | 4.4103 | 4410326.04 | 16.2513 | 16251323.73 | 3.949 | 3949006.22 | 16.2513 | 16251323.73 | 2021-10-26 22:41:07 | -1.0676 | -59113.1064 | -59113106.4163 | 11816.095 | Close | 0 | 26.2 | 0 | 0
4297 | 1 | 4 | Sim | 11:33:10 | 11:55:21 | -0.28422 | 3.5512 | 4.4112 | 4411188.98 | 1.0539 | 1053858.84 | 4.4112 | 4411188.98 | 16.2544 | 16254388.62 | 3.949 | 3949006.22 | 16.2544 | 16254388.62 | 2021-10-26 22:41:17 | -1.0093 | -1438.2222 | -1438222.2222 | 12494.898 | Close | -0.0001 | 26.8 | 0 | 0
4298 | 1 | 4 | Sim | 11:33:20 | 11:55:31 | -0.28869 | 3.5509 | 4.412 | 4411996.09 | 1.0539 | 1053858.84 | 4.412 | 4411996.09 | 16.2572 | 16257252.98 | 3.949 | 3949006.22 | 16.2572 | 16257252.98 | 2021-10-26 22:41:27 | -1.0251 | -2690.3704 | -2690370.3704 | 12300.045 | Close | 0 | 26.6 | 0 | 0
4299 | 1 | 4 | Sim | 11:33:30 | 11:55:41 | -3.8423 | 3.4486 | 4.4188 | 4418785.07 | 1.0539 | 1053858.84 | 4.4188 | 4418785.07 | 16.2808 | 16280749.51 | 3.949 | 3949006.22 | 16.2808 | 16280749.51 | 2021-10-26 22:41:37 | -13.2504 | -66.3634 | -66363.4191 | 897.545 | Close | 0 | 26.8 | 0 | 0
4300 | 1 | 4 | Sim | 11:33:40 | 11:55:51 | -0.20535 | 3.5447 | 4.4217 | 4421667.2 | 1.0539 | 1053858.84 | 4.4217 | 4421667.2 | 16.2908 | 16290764.8 | 3.949 | 3949006.22 | 16.2908 | 16290764.8 | 2021-10-26 22:41:47 | -0.7279 | 29.991 | 29990.9816 | 17261.748 | Close | 0 | 26.8 | 0 | 0
4301 | 1 | 4 | Sim | 11:33:50 | 11:56:01 | 0.03869 | 3.5525 | 1.0539 | 1053869.51 | 1.0539 | 1053869.51 | 4.4222 | 4422222.58 | 3.949 | 3949044.27 | 3.949 | 3949044.27 | 16.2927 | 16292731.73 | 2021-10-26 22:41:57 | 0.13745 | -431768.9345 | -431768934.4729 | 91822.18 | Close | -0.0001 | 26.8 | 0 | 0
4302 | 1 | 4 | Sim | 11:34:00 | 11:56:11 | -0.23735 | 3.5503 | 4.4223 | 4422349.87 | 1.0559 | 1055883.38 | 4.4223 | 4422349.87 | 16.2932 | 16293184 | 3.9562 | 3956252.44 | 16.2932 | 16293184 | 2021-10-26 22:42:07 | -0.84266 | -1531127.4343 | -1531127434.3433 | 14958.5 | Close | -0.0001 | 26.8 | 0 | 0
4303 | 1 | 4 | Sim | 11:34:10 | 11:56:21 | -0.72098 | 3.5367 | 4.4234 | 4423397.69 | 1.0559 | 1055883.38 | 4.4234 | 4423397.69 | 16.2969 | 16296900.27 | 3.9562 | 3956252.44 | 16.2969 | 16296900.27 | 2021-10-26 22:42:17 | -2.5499 | -77.0458 | -77045.7516 | 4905.407 | Close | 0 | 26.8 | 0 | 0
4304 | 1 | 4 | Sim | 11:34:20 | 11:56:31 | -2.6637 | 3.4793 | 4.4284 | 4428355.56 | 1.0559 | 1055883.38 | 4.4284 | 4428355.56 | 16.3141 | 16314126.22 | 3.9562 | 3956252.44 | 16.3141 | 16314126.22 | 2021-10-26 22:42:27 | -9.2678 | -86.374 | -86373.9837 | 1306.196 | Close | 0 | 26.8 | 0 | 0
4305 | 1 | 4 | Sim | 11:34:30 | 11:56:41 | -0.20238 | 3.5463 | 4.4289 | 4428920.53 | 1.0559 | 1055883.38 | 4.4289 | 4428920.53 | 16.3161 | 16316130.13 | 3.9562 | 3956252.44 | 16.3161 | 16316130.13 | 2021-10-26 22:42:37 | -0.7177 | 8.4325 | 8432.5041 | 17522.976 | Close | 0 | 26.8 | 0 | 0
4306 | 1 | 4 | Sim | 11:34:40 | 11:56:51 | -0.30803 | 3.5447 | 4.4295 | 4429517.87 | 1.0559 | 1055883.38 | 4.4295 | 4429517.87 | 16.3182 | 16318246.4 | 3.9562 | 3956252.44 | 16.3182 | 16318246.4 | 2021-10-26 22:42:47 | -1.0919 | -373.3333 | -373333.3333 | 11507.97 | Close | -0.0001 | 26.8 | 0 | 0
4307 | 1 | 4 | Sim | 11:34:50 | 11:57:01 | -0.27678 | 3.5469 | 4.4299 | 4429914.67 | 1.0562 | 1056198.93 | 4.4299 | 4429914.67 | 16.3197 | 16319655.82 | 3.9574 | 3957378.49 | 16.3197 | 16319655.82 | 2021-10-26 22:42:57 | -0.98171 | 180.3636 | 180363.6364 | 12815.232 | Close | -0.0001 | 26.4 | 0 | 0
4308 | 1 | 4 | Sim | 11:35:00 | 11:57:11 | -0.29687 | 3.5456 | 4.4311 | 4431076.62 | 1.0562 | 1056198.93 | 4.4311 | 4431076.62 | 16.3238 | 16323768.89 | 3.9574 | 3957378.49 | 16.3238 | 16323768.89 | 2021-10-26 22:43:07 | -1.0526 | -893.812 | -893811.9658 | 11943.275 | Close | 0 | 26.8 | 0 | 0
4309 | 1 | 4 | Sim | 11:35:10 | 11:57:21 | -0.27678 | 3.5475 | 4.4317 | 4431671.11 | 1.0567 | 1056666.58 | 4.4317 | 4431671.11 | 16.3259 | 16325876.62 | 3.959 | 3959050.67 | 16.3259 | 16325876.62 | 2021-10-26 22:43:17 | -0.98188 | 312.8889 | 312888.8889 | 12817.039 | Close | 0 | 26.8 | 0 | 0
4310 | 1 | 4 | Sim | 11:35:20 | 11:57:31 | 0.70461 | 3.5742 | 1.0573 | 1057334.67 | 1.0573 | 1057334.67 | 4.4322 | 4432203.38 | 3.9614 | 3961442.84 | 3.9614 | 3961442.84 | 16.3278 | 16327763.91 | 2021-10-26 22:43:27 | 2.5184 | -126379.6421 | -126379642.114 | 5072.593 | Close | 0 | 26.8 | 0 | 0
4311 | 1 | 4 | Sim | 11:35:30 | 11:57:41 | -0.20238 | 3.5441 | 4.4376 | 4437613.87 | 1.0573 | 1057334.67 | 4.4376 | 4437613.87 | 16.3465 | 16346494.58 | 3.9614 | 3961442.84 | 16.3465 | 16346494.58 | 2021-10-26 22:43:37 | -0.71725 | -112301.6346 | -112301634.5515 | 17512.106 | Close | 0 | 26.6 | 0 | 0
4312 | 1 | 4 | Sim | 11:35:40 | 11:57:51 | -0.20535 | 3.546 | 4.4382 | 4438179.91 | 1.0573 | 1057334.67 | 4.4382 | 4438179.91 | 16.3485 | 16348501.33 | 3.9614 | 3961442.84 | 16.3485 | 16348501.33 | 2021-10-26 22:43:47 | -0.72817 | 297.9181 | 297918.1287 | 17268.078 | Close | 0 | 26.6 | 0 | 0
4313 | 1 | 4 | Sim | 11:35:50 | 11:58:01 | -0.20238 | 3.5472 | 4.4387 | 4438745.96 | 1.0573 | 1057334.67 | 4.4387 | 4438745.96 | 16.3505 | 16350509.51 | 3.9614 | 3961442.84 | 16.3505 | 16350509.51 | 2021-10-26 22:43:57 | -0.71788 | 471.7037 | 471703.7037 | 17527.423 | Close | 0 | 26.9 | 0 | 0
4314 | 1 | 4 | Sim | 11:36:00 | 11:58:11 | 0.04166 | 3.5537 | 1.0574 | 1057357.78 | 1.0574 | 1057357.78 | 4.4393 | 4439275.02 | 3.9615 | 3961525.33 | 3.9615 | 3961525.33 | 16.3524 | 16352384 | 2021-10-26 22:44:07 | 0.14805 | -520213.5658 | -520213565.812 | 85302.449 | Close | 0 | 26.6 | 0 | 0
4315 | 1 | 4 | Sim | 11:36:10 | 11:58:21 | -0.2805 | 3.5487 | 4.4394 | 4439429.33 | 1.0589 | 1058867.2 | 4.4394 | 4439429.33 | 16.3529 | 16352931.56 | 3.9669 | 3966931.2 | 16.3529 | 16352931.56 | 2021-10-26 22:44:17 | -0.99541 | -676414.3111 | -676414311.1111 | 12651.337 | Close | 0 | 26.7 | 0 | 0
4316 | 1 | 4 | Sim | 11:36:20 | 11:58:31 | -3.1473 | 3.4703 | 4.4421 | 4442100.98 | 1.0589 | 1058867.2 | 4.4421 | 4442100.98 | 16.3623 | 16362291.2 | 3.9669 | 3966931.2 | 16.3623 | 16362291.2 | 2021-10-26 22:44:27 | -10.9221 | -34.0771 | -34077.0975 | 1102.621 | Close | 0 | 26.7 | 0 | 0
4317 | 1 | 4 | Sim | 11:36:30 | 11:58:41 | -0.20238 | 3.5444 | 4.4457 | 4445708.44 | 1.0589 | 1058867.2 | 4.4457 | 4445708.44 | 16.3749 | 16374862.22 | 3.9669 | 3966931.2 | 16.3749 | 16374862.22 | 2021-10-26 22:44:37 | -0.71732 | 48.6838 | 48683.7607 | 17514.082 | Close | -0.0001 | 26.7 | 0 | 0
4318 | 1 | 4 | Sim | 11:36:40 | 11:58:51 | -0.19717 | 3.546 | 4.4463 | 4446266.31 | 1.0589 | 1058867.2 | 4.4463 | 4446266.31 | 16.3768 | 16376840.53 | 3.9669 | 3966931.2 | 16.3768 | 16376840.53 | 2021-10-26 22:44:47 | -0.69916 | 348.6667 | 348666.6667 | 17984.481 | Close | 0 | 26.7 | 0 | 0
4319 | 1 | 4 | Sim | 11:36:50 | 11:59:01 | 0.02529 | 3.5525 | 1.0589 | 1058900.44 | 1.0589 | 1058900.44 | 4.4467 | 4446742.76 | 3.967 | 3967049.24 | 3.967 | 3967049.24 | 16.3785 | 16378531.56 | 2021-10-26 22:44:57 | 0.08984 | -521133.2103 | -521133210.2564 | 140470.537 | Close | 0 | 26.7 | 0 | 0
4320 | 1 | 4 | Sim | 11:37:00 | 11:59:11 | -0.26488 | 3.5484 | 4.447 | 4447049.24 | 1.0603 | 1060315.47 | 4.447 | 4447049.24 | 16.3796 | 16379618.13 | 3.9721 | 3972112.71 | 16.3796 | 16379618.13 | 2021-10-26 22:45:07 | -0.9399 | -826377.7561 | -826377756.0975 | 13396.255 | Close | 0 | 26.7 | 0 | 0
4321 | 1 | 4 | Sim | 11:37:10 | 11:59:21 | -2.0402 | 3.4957 | 4.4508 | 4450794.67 | 1.0603 | 1060315.47 | 4.4508 | 4450794.67 | 16.3927 | 16392692.62 | 3.9721 | 3972112.71 | 16.3927 | 16392692.62 | 2021-10-26 22:45:17 | -7.1318 | -71.0706 | -71070.6304 | 1713.436 | Close | 0 | 26.5 | 0 | 0
4322 | 1 | 4 | Sim | 11:37:20 | 11:59:31 | 0.14508 | 3.554 | 1.0604 | 1060355.73 | 1.0604 | 1060355.73 | 4.4519 | 4451852.09 | 3.9723 | 3972256 | 3.9723 | 3972256 | 16.3964 | 16396408.89 | 2021-10-26 22:45:27 | 0.51561 | -58155.0417 | -58155041.7381 | 24496.829 | Close | 0 | 26.5 | 0 | 0
4323 | 1 | 4 | Sim | 11:37:30 | 11:59:41 | 0.77604 | 3.5757 | 1.0628 | 1062804.09 | 1.0628 | 1062804.09 | 4.4519 | 4451852.09 | 3.981 | 3981026.13 | 3.981 | 3981026.13 | 16.3964 | 16396408.89 | 2021-10-26 22:45:37 | 2.7749 | 112.8274 | 112827.445 | 4607.752 | Close | -0.0001 | 26.5 | 0 | 0
4324 | 1 | 4 | Sim | 11:37:40 | 11:59:51 | -1.8817 | 3.5047 | 4.4533 | 4453322.67 | 1.0628 | 1062804.09 | 4.4533 | 4453322.67 | 16.4016 | 16401597.16 | 3.981 | 3981026.13 | 16.4016 | 16401597.16 | 2021-10-26 22:45:47 | -6.5948 | -47753.7828 | -47753782.7856 | 1862.528 | Close | 0 | 26.1 | 0 | 0
4325 | 1 | 4 | Sim | 11:37:50 | 12:00:01 | -0.20535 | 3.5419 | 4.4586 | 4458625.42 | 1.0628 | 1062804.09 | 4.4586 | 4458625.42 | 16.4201 | 16420071.82 | 3.981 | 3981026.13 | 16.4201 | 16420071.82 | 2021-10-26 22:45:57 | -0.72733 | 142.5472 | 142547.1924 | 17248.112 | Close | 0 | 26.5 | 0 | 0
4326 | 1 | 4 | Sim | 11:38:00 | 12:00:11 | 0.15327 | 3.554 | 1.063 | 1062999.02 | 1.063 | 1062999.02 | 4.459 | 4459037.16 | 3.9817 | 3981719.11 | 3.9817 | 3981719.11 | 16.4215 | 16421532.44 | 2021-10-26 22:46:07 | 0.54472 | -280630.281 | -280630280.9917 | 23187.838 | Close | 0 | 26.7 | 0 | 0
4327 | 1 | 4 | Sim | 11:38:10 | 12:00:21 | -0.27604 | 3.5481 | 4.4591 | 4459114.31 | 1.0655 | 1065498.31 | 4.4591 | 4459114.31 | 16.4218 | 16421804.09 | 3.9907 | 3990667.38 | 16.4218 | 16421804.09 | 2021-10-26 22:46:17 | -0.97942 | -575612.7608 | -575612760.8286 | 12853.572 | Close | 0 | 26.6 | 0 | 0
4328 | 1 | 4 | Sim | 11:38:20 | 12:00:31 | -1.5045 | 3.5143 | 4.4603 | 4460255.64 | 1.0655 | 1065498.31 | 4.4603 | 4460255.64 | 16.4258 | 16425840.36 | 3.9907 | 3990667.38 | 16.4258 | 16425840.36 | 2021-10-26 22:46:27 | -5.2871 | -33.7673 | -33767.2584 | 2335.921 | Close | 0 | 26.2 | 0 | 0
4329 | 1 | 4 | Sim | 11:38:30 | 12:00:41 | 1.1577 | 3.5841 | 1.0662 | 1066195.64 | 1.0662 | 1066195.64 | 4.4609 | 4460895.29 | 3.9932 | 3993167.64 | 3.9932 | 3993167.64 | 16.4281 | 16428108.8 | 2021-10-26 22:46:37 | 4.1494 | -48625.5014 | -48625501.4327 | 3095.8 | Close | 0 | 26 | 0 | 0
4330 | 1 | 4 | Sim | 11:38:40 | 12:00:51 | -0.29241 | 3.5469 | 4.4615 | 4461525.69 | 1.0669 | 1066872 | 4.4615 | 4461525.69 | 16.4304 | 16430345.96 | 3.9956 | 3995593.24 | 16.4304 | 16430345.96 | 2021-10-26 22:46:47 | -1.0372 | -91272.313 | -91272313.0227 | 12130.228 | Close | -0.0001 | 26.2 | 0 | 0
4331 | 1 | 4 | Sim | 11:38:50 | 12:01:01 | -1.596 | 3.5112 | 4.4635 | 4463509.69 | 1.0669 | 1066872 | 4.4635 | 4463509.69 | 16.4373 | 16437340.44 | 3.9956 | 3995593.24 | 16.4373 | 16437340.44 | 2021-10-26 22:46:57 | -5.6038 | -55.5742 | -55574.2297 | 2200.028 | Close | 0 | 26.2 | 0 | 0
4332 | 1 | 4 | Sim | 11:39:00 | 12:01:11 | -1.9204 | 3.5016 | 4.4649 | 4464889.6 | 1.0669 | 1066872 | 4.4649 | 4464889.6 | 16.4422 | 16442211.56 | 3.9956 | 3995593.24 | 16.4422 | 16442211.56 | 2021-10-26 22:47:07 | -6.7244 | -143.7407 | -143740.7407 | 1823.389 | Close | 0 | 26 | 0 | 0
4333 | 1 | 4 | Sim | 11:39:10 | 12:01:21 | -0.23735 | 3.5419 | 4.4686 | 4468611.2 | 1.0669 | 1066872 | 4.4686 | 4468611.2 | 16.4552 | 16455241.96 | 3.9956 | 3995593.24 | 16.4552 | 16455241.96 | 2021-10-26 22:47:17 | -0.84067 | 92.3474 | 92347.3945 | 14922.688 | Close | 0 | 26 | 0 | 0
4334 | 1 | 4 | Sim | 11:39:20 | 12:01:31 | -0.28422 | 3.5441 | 4.4691 | 4469046.04 | 1.0678 | 1067791.91 | 4.4691 | 4469046.04 | 16.4568 | 16456782.22 | 3.9989 | 3998881.42 | 16.4568 | 16456782.22 | 2021-10-26 22:47:27 | -1.0073 | 197.6566 | 197656.5657 | 12469.566 | Close | 0 | 26.2 | 0 | 0
4335 | 1 | 4 | Sim | 11:39:30 | 12:01:41 | -0.79613 | 3.5301 | 4.47 | 4469968.36 | 1.0678 | 1067791.91 | 4.47 | 4469968.36 | 16.46 | 16460046.22 | 3.9989 | 3998881.42 | 16.46 | 16460046.22 | 2021-10-26 22:47:37 | -2.8104 | -65.8794 | -65879.3651 | 4434.075 | Close | 0 | 26.2 | 0 | 0
4336 | 1 | 4 | Sim | 11:39:40 | 12:01:51 | -0.27232 | 3.5422 | 4.4721 | 4472130.84 | 1.0678 | 1067791.91 | 4.4721 | 4472130.84 | 16.4677 | 16467660.8 | 3.9989 | 3998881.42 | 16.4677 | 16467660.8 | 2021-10-26 22:47:47 | -0.96461 | 178.7181 | 178718.09 | 13007.491 | Close | 0 | 26.2 | 0 | 0
4337 | 1 | 4 | Sim | 11:39:50 | 12:02:01 | -0.7247 | 3.5305 | 4.4732 | 4473151.29 | 1.0678 | 1067791.91 | 4.4732 | 4473151.29 | 16.4713 | 16471271.82 | 3.9989 | 3998881.42 | 16.4713 | 16471271.82 | 2021-10-26 22:47:57 | -2.5585 | -87.2175 | -87217.4739 | 4871.671 | Close | 0 | 26 | 0 | 0
4338 | 1 | 4 | Sim | 11:40:00 | 12:02:11 | -0.28869 | 3.5416 | 4.4745 | 4474525.51 | 1.0678 | 1067791.91 | 4.4745 | 4474525.51 | 16.4761 | 16476120.18 | 3.9989 | 3998881.42 | 16.4761 | 16476120.18 | 2021-10-26 22:48:07 | -1.0224 | 123.8038 | 123803.8038 | 12267.83 | Close | 0 | 26.2 | 0 | 0
4339 | 1 | 4 | Sim | 11:40:10 | 12:02:21 | -0.29241 | 3.5416 | 4.4756 | 4475593.6 | 1.0678 | 1067791.91 | 4.4756 | 4475593.6 | 16.4799 | 16479896.18 | 3.9989 | 3998881.42 | 16.4799 | 16479896.18 | 2021-10-26 22:48:17 | -1.0356 | 0 | 0 | 12111.761 | Close | 0 | 26.2 | 0 | 0
4340 | 1 | 4 | Sim | 11:40:20 | 12:02:31 | -0.81994 | 3.528 | 4.4766 | 4476605.87 | 1.0678 | 1067791.91 | 4.4766 | 4476605.87 | 16.4835 | 16483478.76 | 3.9989 | 3998881.42 | 16.4835 | 16483478.76 | 2021-10-26 22:48:27 | -2.8927 | -74.4314 | -74431.3725 | 4302.754 | Close | 0 | 26.2 | 0 | 0
4341 | 1 | 4 | Sim | 11:40:30 | 12:02:41 | -0.26488 | 3.5425 | 4.4779 | 4477945.96 | 1.0681 | 1068071.82 | 4.4779 | 4477945.96 | 16.4882 | 16488203.38 | 3.9999 | 3999881.24 | 16.4882 | 16488203.38 | 2021-10-26 22:48:37 | -0.93834 | 92.4199 | 92419.9234 | 13373.98 | Close | 0 | 26.2 | 0 | 0
4342 | 1 | 4 | Sim | 11:40:40 | 12:02:51 | -0.24404 | 3.5432 | 4.4789 | 4478857.24 | 1.0681 | 1068071.82 | 4.4789 | 4478857.24 | 16.4914 | 16491427.56 | 3.9999 | 3999881.24 | 16.4914 | 16491427.56 | 2021-10-26 22:48:47 | -0.86468 | 1301.8413 | 1301841.2698 | 14518.932 | Close | 0 | 26.4 | 0 | 0
4343 | 1 | 4 | Sim | 11:40:50 | 12:03:01 | -0.23735 | 3.5432 | 4.4798 | 4479847.11 | 1.0681 | 1068071.82 | 4.4798 | 4479847.11 | 16.4949 | 16494930.49 | 3.9999 | 3999881.24 | 16.4949 | 16494930.49 | 2021-10-26 22:48:57 | -0.84098 | 0 | 0 | 14928.165 | Close | 0 | 26.2 | 0 | 0
4344 | 1 | 4 | Sim | 11:41:00 | 12:03:11 | -0.20238 | 3.5385 | 4.4847 | 4484706.49 | 1.0681 | 1068071.82 | 4.4847 | 4484706.49 | 16.5118 | 16511819.38 | 3.9999 | 3999881.24 | 16.5118 | 16511819.38 | 2021-10-26 22:49:07 | -0.71612 | -1033.9102 | -1033910.1655 | 17484.929 | Close | -0.0001 | 26.2 | 0 | 0
4345 | 1 | 4 | Sim | 11:41:10 | 12:03:21 | 0.3802 | 3.5565 | 1.0683 | 1068315.38 | 1.0683 | 1068315.38 | 4.4851 | 4485153.78 | 4.0008 | 4000747.02 | 4.0008 | 4000747.02 | 16.5134 | 16513400.89 | 2021-10-26 22:49:17 | 1.3522 | -189799.5062 | -189799506.1728 | 9354.287 | Close | 0 | 26.2 | 0 | 0
4346 | 1 | 4 | Sim | 11:41:20 | 12:03:31 | -0.27604 | 3.5453 | 4.4852 | 4485230.58 | 1.0708 | 1070837.33 | 4.4852 | 4485230.58 | 16.5137 | 16513673.96 | 4.0098 | 4009766.76 | 16.5137 | 16513673.96 | 2021-10-26 22:49:27 | -0.97864 | -305081.7143 | -305081714.2857 | 12843.428 | Close | 0 | 26.2 | 0 | 0
4347 | 1 | 4 | Sim | 11:41:30 | 12:03:41 | -0.3802 | 3.5401 | 4.4865 | 4486504.18 | 1.0708 | 1070837.33 | 4.4865 | 4486504.18 | 16.5182 | 16518173.87 | 4.0098 | 4009766.76 | 16.5182 | 16518173.87 | 2021-10-26 22:49:37 | -1.3459 | -244.9231 | -244923.0769 | 9311.152 | Close | 0 | 26.3 | 0 | 0
4348 | 1 | 4 | Sim | 11:41:40 | 12:03:51 | -0.29687 | 3.5407 | 4.4886 | 4488601.24 | 1.0708 | 1070837.33 | 4.4886 | 4488601.24 | 16.5255 | 16525535.29 | 4.0098 | 4009766.76 | 16.5255 | 16525535.29 | 2021-10-26 22:49:47 | -1.0511 | 3495.1111 | 3495111.1111 | 11926.769 | Close | 0 | 26.3 | 0 | 0
4349 | 1 | 4 | Sim | 11:41:50 | 12:04:01 | -0.27604 | 3.5416 | 4.4895 | 4489501.51 | 1.0708 | 1070837.33 | 4.4895 | 4489501.51 | 16.5287 | 16528721.07 | 4.0098 | 4009766.76 | 16.5287 | 16528721.07 | 2021-10-26 22:49:57 | -0.97762 | 1000.2963 | 1000296.2963 | 12830.024 | Close | 0 | 26.3 | 0 | 0
4350 | 1 | 4 | Sim | 11:42:00 | 12:04:11 | -0.75297 | 3.5267 | 4.492 | 4491978.67 | 1.0708 | 1070837.33 | 4.492 | 4491978.67 | 16.5374 | 16537429.33 | 4.0098 | 4009766.76 | 16.5374 | 16537429.33 | 2021-10-26 22:50:07 | -2.6555 | -166.2521 | -166252.0507 | 4683.719 | Close | 0 | 26.1 | 0 | 0
4351 | 1 | 4 | Sim | 11:42:10 | 12:04:21 | -0.20238 | 3.5398 | 4.495 | 4495033.6 | 1.0708 | 1070837.33 | 4.495 | 4495033.6 | 16.548 | 16548024.89 | 4.0098 | 4009766.76 | 16.548 | 16548024.89 | 2021-10-26 22:50:17 | -0.71638 | 233.201 | 233201.0178 | 17490.858 | Close | 0 | 26.1 | 0 | 0
4352 | 1 | 4 | Sim | 11:42:20 | 12:04:31 | -0.20238 | 3.541 | 4.4956 | 4495598.58 | 1.0708 | 1070837.33 | 4.4956 | 4495598.58 | 16.55 | 16550023.11 | 4.0098 | 4009766.76 | 16.55 | 16550023.11 | 2021-10-26 22:50:27 | -0.71663 | 470.8148 | 470814.8148 | 17496.788 | Close | 0 | 26.1 | 0 | 0
4353 | 1 | 4 | Sim | 11:42:30 | 12:04:41 | -0.20238 | 3.5419 | 4.4962 | 4496161.07 | 1.0708 | 1070837.33 | 4.4962 | 4496161.07 | 16.552 | 16552017.07 | 4.0098 | 4009766.76 | 16.552 | 16552017.07 | 2021-10-26 22:50:37 | -0.71681 | 624.9877 | 624987.6543 | 17501.235 | Close | 0 | 26.3 | 0 | 0
4354 | 1 | 4 | Sim | 11:42:40 | 12:04:51 | 0.09226 | 3.5494 | 1.0709 | 1070862.93 | 1.0709 | 1070862.93 | 4.4968 | 4496757.33 | 4.0099 | 4009857.42 | 4.0099 | 4009857.42 | 16.5541 | 16554129.07 | 2021-10-26 22:50:47 | 0.32747 | -456706.4178 | -456706417.7778 | 38471.709 | Close | 0 | 26.3 | 0 | 0
4355 | 1 | 4 | Sim | 11:42:50 | 12:05:01 | 0.89136 | 3.5751 | 1.0734 | 1073360.89 | 1.0734 | 1073360.89 | 4.4968 | 4496757.33 | 4.0188 | 4018792.89 | 4.0188 | 4018792.89 | 16.5541 | 16554129.07 | 2021-10-26 22:50:57 | 3.1867 | 97.1967 | 97196.7142 | 4010.837 | Close | 0 | 26.3 | 0 | 0
4356 | 1 | 4 | Sim | 11:43:00 | 12:05:11 | -2.7984 | 3.4756 | 4.4992 | 4499145.96 | 1.0734 | 1073360.89 | 4.4992 | 4499145.96 | 16.5625 | 16562505.96 | 4.0188 | 4018792.89 | 16.5625 | 16562505.96 | 2021-10-26 22:51:07 | -9.726 | -34430.0007 | -34430000.67 | 1242.049 | Close | -0.0001 | 26.1 | 0 | 0
4357 | 1 | 4 | Sim | 11:43:10 | 12:05:21 | -0.20238 | 3.5376 | 4.5041 | 4504139.02 | 1.0734 | 1073360.89 | 4.5041 | 4504139.02 | 16.5799 | 16579886.93 | 4.0188 | 4018792.89 | 16.5799 | 16579886.93 | 2021-10-26 22:51:17 | -0.71594 | 80.5333 | 80533.3333 | 17479.988 | Close | 0 | 26.7 | 0 | 0
4358 | 1 | 4 | Sim | 11:43:20 | 12:05:31 | -0.19717 | 3.5398 | 4.5048 | 4504799.29 | 1.0734 | 1073360.89 | 4.5048 | 4504799.29 | 16.5822 | 16582225.07 | 4.0188 | 4018792.89 | 16.5822 | 16582225.07 | 2021-10-26 22:51:27 | -0.69794 | 300.1212 | 300121.2121 | 17953.036 | Close | 0 | 26.1 | 0 | 0
4359 | 1 | 4 | Sim | 11:43:30 | 12:05:41 | 0.14508 | 3.5494 | 1.0734 | 1073406.22 | 1.0734 | 1073406.22 | 4.5054 | 4505369.24 | 4.019 | 4018953.6 | 4.019 | 4018953.6 | 16.5842 | 16584240.36 | 2021-10-26 22:51:37 | 0.51495 | -357436.7778 | -357436777.7778 | 24465.122 | Close | 0 | 26.1 | 0 | 0
4360 | 1 | 4 | Sim | 11:43:40 | 12:05:51 | -0.2805 | 3.5407 | 4.5057 | 4505707.02 | 1.0744 | 1074380.62 | 4.5057 | 4505707.02 | 16.5854 | 16585436.44 | 4.0224 | 4022438.76 | 16.5854 | 16585436.44 | 2021-10-26 22:51:47 | -0.99317 | -394517.3333 | -394517333.3333 | 12623.173 | Close | -0.0001 | 26.1 | 0 | 0
4361 | 1 | 4 | Sim | 11:43:50 | 12:06:01 | -0.2805 | 3.5401 | 4.5067 | 4506669.16 | 1.0744 | 1074380.62 | 4.5067 | 4506669.16 | 16.5888 | 16588838.4 | 4.0224 | 4022438.76 | 16.5888 | 16588838.4 | 2021-10-26 22:51:57 | -0.993 | -1603.5556 | -1603555.5556 | 12620.677 | Close | 0 | 26.1 | 0 | 0
4362 | 1 | 4 | Sim | 11:44:00 | 12:06:11 | -0.29241 | 3.5398 | 4.5075 | 4507466.31 | 1.0744 | 1074380.62 | 4.5075 | 4507466.31 | 16.5917 | 16591658.67 | 4.0224 | 4022438.76 | 16.5917 | 16591658.67 | 2021-10-26 22:52:07 | -1.0351 | -2657.1852 | -2657185.1852 | 12105.947 | Close | -0.0001 | 26.1 | 0 | 0
4363 | 1 | 4 | Sim | 11:44:10 | 12:06:21 | -1.4167 | 3.506 | 4.511 | 4511000.89 | 1.0744 | 1074380.62 | 4.511 | 4511000.89 | 16.604 | 16604013.51 | 4.0224 | 4022438.76 | 16.604 | 16604013.51 | 2021-10-26 22:52:17 | -4.9668 | -104.5733 | -104573.307 | 2474.835 | Close | 0 | 26.1 | 0 | 0
4364 | 1 | 4 | Sim | 11:44:20 | 12:06:31 | -0.20907 | 3.5385 | 4.5126 | 4512611.56 | 1.0744 | 1074380.62 | 4.5126 | 4512611.56 | 16.6096 | 16609654.04 | 4.0224 | 4022438.76 | 16.6096 | 16609654.04 | 2021-10-26 22:52:27 | -0.73979 | 49.559 | 49558.9744 | 16924.953 | Close | 0 | 26.1 | 0 | 0
4365 | 1 | 4 | Sim | 11:44:30 | 12:06:41 | -0.20238 | 3.5398 | 4.5132 | 4513176.89 | 1.0744 | 1074380.62 | 4.5132 | 4513176.89 | 16.6117 | 16611655.11 | 4.0224 | 4022438.76 | 16.6117 | 16611655.11 | 2021-10-26 22:52:37 | -0.71638 | 434.8718 | 434871.7949 | 17490.858 | Close | 0 | 26.1 | 0 | 0
4366 | 1 | 4 | Sim | 11:44:40 | 12:06:51 | -1.0082 | 3.5218 | 4.5137 | 4513735.82 | 1.0756 | 1075579.64 | 4.5137 | 4513735.82 | 16.6136 | 16613629.16 | 4.0267 | 4026729.6 | 16.6136 | 16613629.16 | 2021-10-26 22:52:47 | -3.5506 | -31.0519 | -31051.8519 | 3493.225 | Close | 0 | 26.3 | 0 | 0
4367 | 1 | 4 | Sim | 11:44:50 | 12:07:01 | -0.20535 | 3.5376 | 4.5179 | 4517939.91 | 1.0756 | 1075579.64 | 4.5179 | 4517939.91 | 16.6282 | 16628198.4 | 4.0267 | 4026729.6 | 16.6282 | 16628198.4 | 2021-10-26 22:52:57 | -0.72645 | 266.0816 | 266081.5752 | 17227.173 | Close | 0 | 26.1 | 0 | 0
4368 | 1 | 4 | Sim | 11:45:00 | 12:07:11 | -0.30803 | 3.5363 | 4.5186 | 4518563.56 | 1.0756 | 1075579.64 | 4.5186 | 4518563.56 | 16.6304 | 16630405.69 | 4.0267 | 4026729.6 | 16.6304 | 16630405.69 | 2021-10-26 22:53:07 | -1.0893 | -479.7265 | -479726.4957 | 11480.375 | Close | 0 | 26.1 | 0 | 0
4369 | 1 | 4 | Sim | 11:45:10 | 12:07:21 | -0.24851 | 3.5382 | 4.5192 | 4519192.89 | 1.0756 | 1075605.24 | 4.5192 | 4519192.89 | 16.6326 | 16632628.62 | 4.0268 | 4026820.27 | 16.6326 | 16632628.62 | 2021-10-26 22:53:17 | -0.87928 | 331.2281 | 331228.0702 | 14237.657 | Close | 0 | 26.1 | 0 | 0
4370 | 1 | 4 | Sim | 11:45:20 | 12:07:31 | -0.39508 | 3.5367 | 4.5196 | 4519572.62 | 1.0765 | 1076464.89 | 4.5196 | 4519572.62 | 16.634 | 16633974.04 | 4.0299 | 4029890.84 | 16.634 | 16633974.04 | 2021-10-26 22:53:27 | -1.3973 | -253.1556 | -253155.5556 | 8951.858 | Close | 0 | 26.1 | 0 | 0
4371 | 1 | 4 | Sim | 11:45:30 | 12:07:41 | -1.0789 | 3.5184 | 4.5206 | 4520633.6 | 1.0765 | 1076464.89 | 4.5206 | 4520633.6 | 16.6377 | 16637721.6 | 4.0299 | 4029890.84 | 16.6377 | 16637721.6 | 2021-10-26 22:53:37 | -3.7959 | -57.9769 | -57976.9277 | 3261.313 | Close | -0.0001 | 26.3 | 0 | 0
4372 | 1 | 4 | Sim | 11:45:40 | 12:07:51 | -0.20535 | 3.5363 | 4.5239 | 4523883.38 | 1.0765 | 1076464.89 | 4.5239 | 4523883.38 | 16.6491 | 16649095.11 | 4.0299 | 4029890.84 | 16.6491 | 16649095.11 | 2021-10-26 22:53:47 | -0.72618 | 181.5518 | 181551.8312 | 17221.329 | Close | -0.0001 | 26.1 | 0 | 0
4373 | 1 | 4 | Sim | 11:45:50 | 12:08:01 | -0.20535 | 3.5385 | 4.5244 | 4524446.93 | 1.0765 | 1076464.89 | 4.5244 | 4524446.93 | 16.6511 | 16651087.64 | 4.0299 | 4029890.84 | 16.6511 | 16651087.64 | 2021-10-26 22:53:57 | -0.72663 | 256.1616 | 256161.6162 | 17231.555 | Close | 0 | 26.1 | 0 | 0
4374 | 1 | 4 | Sim | 11:46:00 | 12:08:11 | -0.30357 | 3.5363 | 4.5252 | 4525242.31 | 1.0765 | 1076464.89 | 4.5252 | 4525242.31 | 16.6539 | 16653902.22 | 4.0299 | 4029890.84 | 16.6539 | 16653902.22 | 2021-10-26 22:54:07 | -1.0735 | -361.5354 | -361535.3535 | 11649.043 | Close | 0 | 26.1 | 0 | 0
4375 | 1 | 4 | Sim | 11:46:10 | 12:08:21 | -0.07366 | 3.5432 | 4.5258 | 4525790.93 | 1.0765 | 1076464.89 | 4.5258 | 4525790.93 | 16.6558 | 16655842.13 | 4.0299 | 4029890.84 | 16.6558 | 16655842.13 | 2021-10-26 22:54:17 | -0.26099 | 79.5105 | 79510.467 | 48102.088 | Close | 0 | 26.3 | 0 | 0
4376 | 1 | 4 | Sim | 11:46:20 | 12:08:31 | -0.25148 | 3.5404 | 4.5261 | 4526134.4 | 1.0777 | 1077670.22 | 4.5261 | 4526134.4 | 16.6571 | 16657059.56 | 4.0342 | 4034199.11 | 16.6571 | 16657059.56 | 2021-10-26 22:54:27 | -0.89034 | -122.6667 | -122666.6667 | 14078.257 | Close | 0 | 26.1 | 0 | 0
4377 | 1 | 4 | Sim | 11:46:30 | 12:08:41 | -0.26488 | 3.5388 | 4.5274 | 4527358.93 | 1.0777 | 1077670.22 | 4.5274 | 4527358.93 | 16.6614 | 16661381.69 | 4.0342 | 4034199.11 | 16.6614 | 16661381.69 | 2021-10-26 22:54:37 | -0.93736 | -765.3333 | -765333.3333 | 13360.012 | Close | 0 | 26.3 | 0 | 0
4378 | 1 | 4 | Sim | 11:46:40 | 12:08:51 | 0.89955 | 3.5689 | 1.0779 | 1077920.09 | 1.0779 | 1077920.09 | 4.5282 | 4528171.02 | 4.0351 | 4035090.13 | 4.0351 | 4035090.13 | 16.6642 | 16664251.73 | 2021-10-26 22:54:47 | 3.2104 | -114599.2972 | -114599297.1576 | 3967.428 | Close | 0 | 26.1 | 0 | 0
4379 | 1 | 4 | Sim | 11:46:50 | 12:09:01 | -0.20535 | 3.5339 | 4.5329 | 4532928 | 1.0779 | 1077920.09 | 4.5329 | 4532928 | 16.6807 | 16680682.67 | 4.0351 | 4035090.13 | 16.6807 | 16680682.67 | 2021-10-26 22:54:57 | -0.72569 | -98714.5117 | -98714511.746 | 17209.155 | Close | 0 | 26.3 | 0 | 0
4380 | 1 | 4 | Sim | 11:47:00 | 12:09:11 | -0.20535 | 3.5373 | 4.5335 | 4533495.11 | 1.0779 | 1077920.09 | 4.5335 | 4533495.11 | 16.6827 | 16682688 | 4.0351 | 4035090.13 | 16.6827 | 16682688 | 2021-10-26 22:55:07 | -0.72638 | 166.7974 | 166797.3856 | 17225.712 | Close | 0 | 26.1 | 0 | 0
4381 | 1 | 4 | Sim | 11:47:10 | 12:09:21 | -0.20238 | 3.5382 | 4.5341 | 4534060.44 | 1.0779 | 1077920.09 | 4.5341 | 4534060.44 | 16.6847 | 16684689.07 | 4.0351 | 4035090.13 | 16.6847 | 16684689.07 | 2021-10-26 22:55:17 | -0.71606 | 628.1481 | 628148.1481 | 17482.952 | Close | 0 | 26.3 | 0 | 0
4382 | 1 | 4 | Sim | 11:47:20 | 12:09:31 | -0.24107 | 3.5376 | 4.5347 | 4534692.62 | 1.0779 | 1077920.09 | 4.5347 | 4534692.62 | 16.6869 | 16686926.22 | 4.0351 | 4035090.13 | 16.6869 | 16686926.22 | 2021-10-26 22:55:27 | -0.85281 | -1053.6296 | -1053629.6296 | 14674.575 | Close | 0 | 26.3 | 0 | 0
4383 | 1 | 4 | Sim | 11:47:30 | 12:09:41 | -0.26488 | 3.5391 | 4.5349 | 4534897.07 | 1.0789 | 1078859.64 | 4.5349 | 4534897.07 | 16.6877 | 16687648.71 | 4.0384 | 4038442.31 | 16.6877 | 16687648.71 | 2021-10-26 22:55:37 | -0.93744 | 136.2963 | 136296.2963 | 13361.144 | Close | 0 | 26.1 | 0 | 0
4384 | 1 | 4 | Sim | 11:47:40 | 12:09:51 | -0.50446 | 3.5301 | 4.537 | 4537007.64 | 1.0789 | 1078859.64 | 4.537 | 4537007.64 | 16.6951 | 16695079.82 | 4.0384 | 4038442.31 | 16.6951 | 16695079.82 | 2021-10-26 22:55:47 | -1.7808 | -234.5086 | -234508.642 | 6997.978 | Close | -0.0001 | 26.3 | 0 | 0
4385 | 1 | 4 | Sim | 11:47:50 | 12:10:01 | -0.35565 | 3.5332 | 4.539 | 4538995.2 | 1.0789 | 1078859.64 | 4.539 | 4538995.2 | 16.702 | 16702024.53 | 4.0384 | 4038442.31 | 16.702 | 16702024.53 | 2021-10-26 22:55:57 | -1.2566 | 641.147 | 641146.9534 | 9934.486 | Close | 0 | 26.3 | 0 | 0
4386 | 1 | 4 | Sim | 11:48:00 | 12:10:11 | 0.00595 | 3.5425 | 1.0789 | 1078863.11 | 1.0789 | 1078863.11 | 4.5398 | 4539796.98 | 4.0385 | 4038454.76 | 4.0385 | 4038454.76 | 16.7049 | 16704856.18 | 2021-10-26 22:56:07 | 0.02108 | -372057.2139 | -372057213.859 | 595378.17 | Close | 0 | 26.3 | 0 | 0
4387 | 1 | 4 | Sim | 11:48:10 | 12:10:21 | 0.00669 | 3.5444 | 1.0789 | 1078882.04 | 1.0789 | 1078882.04 | 4.5398 | 4539796.98 | 4.0385 | 4038521.96 | 4.0385 | 4038521.96 | 16.7049 | 16704856.18 | 2021-10-26 22:56:17 | 0.02371 | 9.9649 | 9964.9123 | 529805.676 | Close | 0 | 26.3 | 0 | 0
4388 | 1 | 4 | Sim | 11:48:20 | 12:10:31 | 0.00669 | 3.545 | 1.0789 | 1078900.36 | 1.0789 | 1078900.36 | 4.5398 | 4539796.98 | 4.0386 | 4038585.96 | 4.0386 | 4038585.96 | 16.7049 | 16704856.18 | 2021-10-26 22:56:27 | 0.02372 | 30.5185 | 30518.5185 | 529895.362 | Close | 0 | 26.3 | 0 | 0
4389 | 1 | 4 | Sim | 11:48:30 | 12:10:41 | 0.00595 | 3.5456 | 1.0789 | 1078919.11 | 1.0789 | 1078919.11 | 4.5398 | 4539796.98 | 4.0386 | 4038652.09 | 4.0386 | 4038652.09 | 16.7049 | 16704856.18 | 2021-10-26 22:56:37 | 0.0211 | 31.2593 | 31259.2593 | 595899.179 | Close | 0 | 26.3 | 0 | 0
4390 | 1 | 4 | Sim | 11:48:40 | 12:10:51 | 0.00967 | 3.5463 | 1.0789 | 1078938.49 | 1.0789 | 1078938.49 | 4.5398 | 4539796.98 | 4.0387 | 4038721.42 | 4.0387 | 4038721.42 | 16.7049 | 16704856.18 | 2021-10-26 22:56:47 | 0.03429 | 27.6825 | 27682.5397 | 366732.158 | Close | 0 | 26.3 | 0 | 0
4391 | 1 | 4 | Sim | 11:48:50 | 12:11:01 | 0.00595 | 3.5466 | 1.079 | 1078955.64 | 1.079 | 1078955.64 | 4.5398 | 4539796.98 | 4.0388 | 4038782.58 | 4.0388 | 4038782.58 | 16.7049 | 16704856.18 | 2021-10-26 22:56:57 | 0.0211 | 57.1852 | 57185.1852 | 596067.246 | Close | 0 | 26.3 | 0 | 0
4392 | 1 | 4 | Sim | 11:49:00 | 12:11:11 | 0.00595 | 3.5469 | 1.079 | 1078969.42 | 1.079 | 1078969.42 | 4.5398 | 4539800.18 | 4.0388 | 4038831.64 | 4.0388 | 4038831.64 | 16.7049 | 16704868.98 | 2021-10-26 22:57:07 | 0.0211 | 45.9259 | 45925.9259 | 596117.666 | Close | 0 | 26.3 | 0 | 0
4393 | 1 | 4 | Sim | 11:49:10 | 12:11:21 | 0.00669 | 3.5472 | 1.079 | 1078982.84 | 1.079 | 1078982.84 | 4.5398 | 4539802.67 | 4.0389 | 4038878.93 | 4.0389 | 4038878.93 | 16.7049 | 16704877.51 | 2021-10-26 22:57:17 | 0.02373 | 44.7407 | 44740.7407 | 530224.211 | Close | 0 | 26.1 | 0 | 0
4394 | 1 | 4 | Sim | 11:49:20 | 12:11:31 | 0.00669 | 3.5475 | 1.079 | 1079000.36 | 1.079 | 1079000.36 | 4.5398 | 4539802.67 | 4.0389 | 4038941.16 | 4.0389 | 4038941.16 | 16.7049 | 16704877.51 | 2021-10-26 22:57:27 | 0.02373 | 58.3704 | 58370.3704 | 530284.001 | Close | -0.0001 | 26.3 | 0 | 0
4395 | 1 | 4 | Sim | 11:49:30 | 12:11:41 | 0.00669 | 3.5478 | 1.079 | 1079017.87 | 1.079 | 1079017.87 | 4.5398 | 4539802.67 | 4.039 | 4039003.38 | 4.039 | 4039003.38 | 16.7049 | 16704877.51 | 2021-10-26 22:57:37 | 0.02373 | 58.3704 | 58370.3704 | 530313.897 | Close | 0 | 26.1 | 0 | 0
4396 | 1 | 4 | Sim | 11:49:40 | 12:11:51 | 0.00669 | 3.5478 | 1.079 | 1079035.64 | 1.079 | 1079035.64 | 4.5398 | 4539802.67 | 4.0391 | 4039066.31 | 4.0391 | 4039066.31 | 16.7049 | 16704877.51 | 2021-10-26 22:57:47 | 0.02373 | 0 | 0 | 530313.897 | Close | 0 | 26.3 | 0 | 0
4397 | 1 | 4 | Sim | 11:49:50 | 12:12:01 | 0.00669 | 3.5481 | 1.0791 | 1079054.04 | 1.0791 | 1079054.04 | 4.5398 | 4539802.67 | 4.0391 | 4039131.02 | 4.0391 | 4039131.02 | 16.7049 | 16704877.51 | 2021-10-26 22:57:57 | 0.02374 | 61.3333 | 61333.3333 | 530358.74 | Close | 0 | 26.1 | 0 | 0
4398 | 1 | 4 | Sim | 11:50:00 | 12:12:11 | 0.00669 | 3.5484 | 1.0791 | 1079071.82 | 1.0791 | 1079071.82 | 4.5398 | 4539802.67 | 4.0392 | 4039194.67 | 4.0392 | 4039194.67 | 16.7049 | 16704877.51 | 2021-10-26 22:58:07 | 0.02374 | 59.2593 | 59259.2593 | 530403.583 | Close | 0 | 26.1 | 0 | 0
4399 | 1 | 4 | Sim | 11:50:10 | 12:12:21 | 0.00669 | 3.5484 | 1.0791 | 1079089.42 | 1.0791 | 1079089.42 | 4.5398 | 4539802.67 | 4.0393 | 4039256.53 | 4.0393 | 4039256.53 | 16.7049 | 16704877.51 | 2021-10-26 22:58:17 | 0.02374 | 0 | 0 | 530403.583 | Close | 0 | 26.7 | 0 | 0
4400 | 1 | 4 | Sim | 11:50:20 | 12:12:31 | 0.00669 | 3.5487 | 1.0791 | 1079107.82 | 1.0791 | 1079107.82 | 4.5398 | 4539802.67 | 4.0393 | 4039322.67 | 4.0393 | 4039322.67 | 16.7049 | 16704877.51 | 2021-10-26 22:58:27 | 0.02374 | 61.3333 | 61333.3333 | 530448.426 | Close | 0 | 26.7 | 0 | 0
4401 | 1 | 4 | Sim | 11:50:30 | 12:12:41 | 0.00669 | 3.5487 | 1.0791 | 1079126.13 | 1.0791 | 1079126.13 | 4.5398 | 4539802.67 | 4.0394 | 4039387.38 | 4.0394 | 4039387.38 | 16.7049 | 16704877.51 | 2021-10-26 22:58:37 | 0.02374 | 0 | 0 | 530448.426 | Close | 0 | 26.7 | 0 | 0
4402 | 1 | 4 | Sim | 11:50:40 | 12:12:51 | 0.00669 | 3.5487 | 1.0791 | 1079142.04 | 1.0791 | 1079142.04 | 4.5398 | 4539803.73 | 4.0394 | 4039443.91 | 4.0394 | 4039443.91 | 16.7049 | 16704881.78 | 2021-10-26 22:58:47 | 0.02374 | 0 | 0 | 530448.426 | Close | 0 | 26.7 | 0 | 0
4403 | 1 | 4 | Sim | 11:50:50 | 12:13:01 | 0.00669 | 3.5491 | 1.0792 | 1079160.36 | 1.0792 | 1079160.36 | 4.5398 | 4539803.73 | 4.0395 | 4039508.62 | 4.0395 | 4039508.62 | 16.7049 | 16704881.78 | 2021-10-26 22:58:57 | 0.02374 | 45.7778 | 45777.7778 | 530523.164 | Close | -0.0001 | 26.5 | 0 | 0
4404 | 1 | 4 | Sim | 11:51:00 | 12:13:11 | 0.00669 | 3.5491 | 1.0792 | 1079175.73 | 1.0792 | 1079175.73 | 4.5398 | 4539805.51 | 4.0396 | 4039563.38 | 4.0396 | 4039563.38 | 16.7049 | 16704886.04 | 2021-10-26 22:59:07 | 0.02374 | 0 | 0 | 530508.217 | Close | 0 | 26.1 | 0 | 0
4405 | 1 | 4 | Sim | 11:51:10 | 12:13:21 | 0.00595 | 3.5491 | 1.0792 | 1079193.51 | 1.0792 | 1079193.51 | 4.5398 | 4539805.51 | 4.0396 | 4039626.31 | 4.0396 | 4039626.31 | 16.7049 | 16704886.04 | 2021-10-26 22:59:17 | 0.02112 | 0 | 0 | 596487.414 | Close | 0 | 26.5 | 0 | 0
4406 | 1 | 4 | Sim | 11:51:20 | 12:13:31 | 0.00595 | 3.5491 | 1.0792 | 1079210.13 | 1.0792 | 1079210.13 | 4.5398 | 4539806.93 | 4.0397 | 4039685.33 | 4.0397 | 4039685.33 | 16.7049 | 16704891.73 | 2021-10-26 22:59:27 | 0.02112 | 0 | 0 | 596487.414 | Close | 0 | 26.5 | 0 | 0
4407 | 1 | 4 | Sim | 11:51:30 | 12:13:41 | 0.00669 | 3.5494 | 1.0792 | 1079227.56 | 1.0792 | 1079227.56 | 4.5398 | 4539808.36 | 4.0397 | 4039747.2 | 4.0397 | 4039747.2 | 16.7049 | 16704896 | 2021-10-26 22:59:37 | 0.02375 | 58.0741 | 58074.0741 | 530553.06 | Close | 0 | 26.5 | 0 | 0
4408 | 1 | 4 | Sim | 11:51:40 | 12:13:51 | 0.00595 | 3.5494 | 1.0793 | 1079245.33 | 1.0793 | 1079245.33 | 4.5398 | 4539808.36 | 4.0398 | 4039810.13 | 4.0398 | 4039810.13 | 16.7049 | 16704896 | 2021-10-26 22:59:47 | 0.02112 | 0 | 0 | 596537.834 | Close | 0 | 26.5 | 0 | 0
4409 | 1 | 4 | Sim | 11:51:50 | 12:14:01 | 0.00595 | 3.5494 | 1.0793 | 1079261.16 | 1.0793 | 1079261.16 | 4.5398 | 4539809.42 | 4.0399 | 4039866.67 | 4.0399 | 4039866.67 | 16.7049 | 16704901.69 | 2021-10-26 22:59:57 | 0.02112 | 0 | 0 | 596537.834 | Close | 0 | 26.5 | 0 | 0
4410 | 1 | 4 | Sim | 11:52:00 | 12:14:11 | 0.00669 | 3.5497 | 1.0793 | 1079278.58 | 1.0793 | 1079278.58 | 4.5398 | 4539809.42 | 4.0399 | 4039928.18 | 4.0399 | 4039928.18 | 16.7049 | 16704901.69 | 2021-10-26 23:00:07 | 0.02375 | 58.0741 | 58074.0741 | 530597.903 | Close | 0 | 26.7 | 0 | 0
4411 | 1 | 4 | Sim | 11:52:10 | 12:14:21 | 0.00669 | 3.5497 | 1.0793 | 1079297.33 | 1.0793 | 1079297.33 | 4.5398 | 4539809.42 | 4.04 | 4039994.67 | 4.04 | 4039994.67 | 16.7049 | 16704901.69 | 2021-10-26 23:00:17 | 0.02375 | 0 | 0 | 530597.903 | Close | 0 | 26.5 | 0 | 0
4412 | 1 | 4 | Sim | 11:52:20 | 12:14:31 | 0.00595 | 3.5497 | 1.0793 | 1079314.49 | 1.0793 | 1079314.49 | 4.5398 | 4539809.42 | 4.0401 | 4040055.82 | 4.0401 | 4040055.82 | 16.7049 | 16704901.69 | 2021-10-26 23:00:27 | 0.02112 | 0 | 0 | 596605.061 | Close | -0.0001 | 26.5 | 0 | 0
4413 | 1 | 4 | Sim | 11:52:30 | 12:14:41 | 0.00669 | 3.5497 | 1.0793 | 1079332.53 | 1.0793 | 1079332.53 | 4.5398 | 4539809.42 | 4.0401 | 4040119.82 | 4.0401 | 4040119.82 | 16.7049 | 16704901.69 | 2021-10-26 23:00:37 | 0.02375 | 0 | 0 | 530597.903 | Close | 0 | 26.7 | 0 | 0
4414 | 1 | 4 | Sim | 11:52:40 | 12:14:51 | 0.00967 | 3.55 | 1.0794 | 1079351.2 | 1.0794 | 1079351.2 | 4.5398 | 4539809.42 | 4.0402 | 4040185.96 | 4.0402 | 4040185.96 | 16.7049 | 16704901.69 | 2021-10-26 23:00:47 | 0.03433 | 62.2222 | 62222.2222 | 367114.785 | Close | 0 | 26.7 | 0 | 0
4415 | 1 | 4 | Sim | 11:52:50 | 12:15:01 | 0.00595 | 3.55 | 1.0794 | 1079369.07 | 1.0794 | 1079369.07 | 4.5398 | 4539809.42 | 4.0403 | 4040249.24 | 4.0403 | 4040249.24 | 16.7049 | 16704901.69 | 2021-10-26 23:00:57 | 0.02112 | 0 | 0 | 596655.481 | Close | -0.0001 | 26.3 | 0 | 0
4416 | 1 | 4 | Sim | 11:53:00 | 12:15:11 | 0.00595 | 3.55 | 1.0794 | 1079386.58 | 1.0794 | 1079386.58 | 4.5398 | 4539809.42 | 4.0403 | 4040311.82 | 4.0403 | 4040311.82 | 16.7049 | 16704901.69 | 2021-10-26 23:01:07 | 0.02112 | 0 | 0 | 596638.675 | Close | 0 | 26.7 | 0 | 0
4417 | 1 | 4 | Sim | 11:53:10 | 12:15:21 | 0.00595 | 3.55 | 1.0794 | 1079403.73 | 1.0794 | 1079403.73 | 4.5398 | 4539809.42 | 4.0404 | 4040372.62 | 4.0404 | 4040372.62 | 16.7049 | 16704901.69 | 2021-10-26 23:01:17 | 0.02112 | 0 | 0 | 596638.675 | Close | 0 | 26.1 | 0 | 0
4418 | 1 | 4 | Sim | 11:53:20 | 12:15:31 | 0.00669 | 3.55 | 1.0794 | 1079421.69 | 1.0794 | 1079421.69 | 4.5398 | 4539809.42 | 4.0404 | 4040436.27 | 4.0404 | 4040436.27 | 16.7049 | 16704901.69 | 2021-10-26 23:01:27 | 0.02375 | 0 | 0 | 530642.746 | Close | 0 | 26.1 | 0 | 0
4419 | 1 | 4 | Sim | 11:53:30 | 12:15:41 | 0.00595 | 3.55 | 1.0794 | 1079439.2 | 1.0794 | 1079439.2 | 4.5398 | 4539809.42 | 4.0405 | 4040498.49 | 4.0405 | 4040498.49 | 16.7049 | 16704901.69 | 2021-10-26 23:01:37 | 0.02112 | 0 | 0 | 596638.675 | Close | 0 | 26.7 | 0 | 0
4420 | 1 | 4 | Sim | 11:53:40 | 12:15:51 | 0.00595 | 3.55 | 1.0795 | 1079456.44 | 1.0795 | 1079456.44 | 4.5398 | 4539809.42 | 4.0406 | 4040560 | 4.0406 | 4040560 | 16.7049 | 16704901.69 | 2021-10-26 23:01:47 | 0.02112 | 0 | 0 | 596638.675 | Close | 0 | 26.7 | 0 | 0
4421 | 1 | 4 | Sim | 11:53:50 | 12:16:01 | 0.00669 | 3.5503 | 1.0795 | 1079473.87 | 1.0795 | 1079473.87 | 4.5398 | 4539809.42 | 4.0406 | 4040621.16 | 4.0406 | 4040621.16 | 16.7049 | 16704901.69 | 2021-10-26 23:01:57 | 0.02375 | 58.0741 | 58074.0741 | 530687.589 | Close | 0 | 26.7 | 0 | 0
4422 | 1 | 4 | Sim | 11:54:00 | 12:16:11 | 0.00967 | 3.5503 | 1.0795 | 1079492.27 | 1.0795 | 1079492.27 | 4.5398 | 4539809.42 | 4.0407 | 4040686.58 | 4.0407 | 4040686.58 | 16.7049 | 16704901.69 | 2021-10-26 23:02:07 | 0.03433 | 0 | 0 | 367145.809 | Close | 0 | 26.7 | 0 | 0
4423 | 1 | 4 | Sim | 11:54:10 | 12:16:21 | 0.00595 | 3.5503 | 1.0795 | 1079508.36 | 1.0795 | 1079508.36 | 4.5398 | 4539811.2 | 4.0407 | 4040743.82 | 4.0407 | 4040743.82 | 16.7049 | 16704907.38 | 2021-10-26 23:02:17 | 0.02112 | 0 | 0 | 596689.095 | Close | 0 | 26.9 | 0 | 0
4424 | 1 | 4 | Sim | 11:54:20 | 12:16:31 | -0.00595 | 3.5506 | 4.5398 | 4539815.11 | 1.0795 | 1079519.64 | 4.5398 | 4539815.11 | 16.7049 | 16704920.18 | 4.0408 | 4040784 | 16.7049 | 16704920.18 | 2021-10-26 23:02:27 | -0.02113 | 11534355.8518 | 11534355851.8446 | 596739.515 | Close | 0 | 26.9 | 0 | 0
4425 | 1 | 4 | Sim | 11:54:30 | 12:16:41 | 0.00669 | 3.5503 | 1.0795 | 1079536.98 | 1.0795 | 1079536.98 | 4.5398 | 4539815.11 | 4.0408 | 4040845.16 | 4.0408 | 4040845.16 | 16.7049 | 16704920.18 | 2021-10-26 23:02:37 | 0.02375 | 11534260.4444 | 11534260444.4372 | 530687.589 | Close | 0 | 26.7 | 0 | 0
4426 | 1 | 4 | Sim | 11:54:40 | 12:16:51 | 0.00967 | 3.5509 | 1.0796 | 1079552.89 | 1.0796 | 1079552.89 | 4.5398 | 4539816.53 | 4.0409 | 4040902.4 | 4.0409 | 4040902.4 | 16.7049 | 16704925.87 | 2021-10-26 23:02:47 | 0.03434 | 26.5185 | 26518.5185 | 367207.856 | Close | 0 | 26.7 | 0 | 0
4427 | 1 | 4 | Sim | 11:54:50 | 12:17:01 | 0.00595 | 3.5503 | 1.0796 | 1079571.11 | 1.0796 | 1079571.11 | 4.5398 | 4539816.53 | 4.041 | 4040967.11 | 4.041 | 4040967.11 | 16.7049 | 16704925.87 | 2021-10-26 23:02:57 | 0.02112 | -30.3704 | -30370.3704 | 596689.095 | Close | 0 | 26.9 | 0 | 0
4428 | 1 | 4 | Sim | 11:55:00 | 12:17:11 | 0 | 3.5503 | 1.0796 | 1079576.27 | 1.0796 | 1079576.27 | 4.5398 | 4539816.53 | 4.041 | 4040985.24 | 4.041 | 4040985.24 | 16.7049 | 16704925.87 | 2021-10-26 23:03:07 | 0 | 0 | 0 | 0 | Close | 0 | 26.7 | 0 | 0
4429 | 1 | 4 | Sim | 11:55:10 | 12:17:21 | 0 | 3.5503 | 1.0796 | 1079576.27 | 1.0796 | 1079576.27 | 4.5398 | 4539816.53 | 4.041 | 4040985.24 | 4.041 | 4040985.24 | 16.7049 | 16704925.87 | 2021-10-26 23:03:17 | 0 | 0 | 0 | 0 | Close | -0.0001 | 26.7 | 0 | 0
4430 | 1 | 4 | Sim | 11:55:20 | 12:17:31 | 0 | 3.5503 | 1.0796 | 1079576.27 | 1.0796 | 1079576.27 | 4.5398 | 4539816.53 | 4.041 | 4040985.24 | 4.041 | 4040985.24 | 16.7049 | 16704925.87 | 2021-10-26 23:03:27 | 0 | 0 | 0 | 0 | Close | 0 | 26.7 | 0 | 0
4431 | 1 | 4 | Sim | 11:55:30 | 12:17:41 | 0 | 3.5509 | 1.0796 | 1079576.27 | 1.0796 | 1079576.27 | 4.5398 | 4539816.53 | 4.041 | 4040985.24 | 4.041 | 4040985.24 | 16.7049 | 16704925.87 | 2021-10-26 23:03:37 | 0 | 0 | 0 | 0 | Close | 0 | 26.7 | 0 | 0
4432 | 1 | 4 | Sim | 11:55:40 | 12:17:51 | 0 | 3.5503 | 1.0796 | 1079576.27 | 1.0796 | 1079576.27 | 4.5398 | 4539816.53 | 4.041 | 4040985.24 | 4.041 | 4040985.24 | 16.7049 | 16704925.87 | 2021-10-26 23:03:47 | 0 | 0 | 0 | 0 | Close | 0 | 26.7 | 0 | 0
4433 | 1 | 4 | Sim | 11:55:50 | 12:18:01 | 0 | 3.5509 | 1.0796 | 1079576.27 | 1.0796 | 1079576.27 | 4.5398 | 4539816.53 | 4.041 | 4040985.24 | 4.041 | 4040985.24 | 16.7049 | 16704925.87 | 2021-10-26 23:03:57 | 0 | 0 | 0 | 0 | Close | 0 | 26.1 | 0 | 0
4434 | 1 | 4 | Sim | 11:56:00 | 12:18:11 | 0 | 3.5509 | 1.0796 | 1079576.27 | 1.0796 | 1079576.27 | 4.5398 | 4539816.53 | 4.041 | 4040985.24 | 4.041 | 4040985.24 | 16.7049 | 16704925.87 | 2021-10-26 23:04:07 | 0 | 0 | 0 | 0 | Close | -0.0001 | 26.7 | 0 | 0
4435 | 1 | 4 | Sim | 11:56:10 | 12:18:21 | 0 | 3.5509 | 1.0796 | 1079576.27 | 1.0796 | 1079576.27 | 4.5398 | 4539816.53 | 4.041 | 4040985.24 | 4.041 | 4040985.24 | 16.7049 | 16704925.87 | 2021-10-26 23:04:17 | 0 | 0 | 0 | 0 | Close | 0 | 26.7 | 0 | 0
4436 | 1 | 4 | Sim | 11:56:20 | 12:18:31 | 0 | 3.5509 | 1.0796 | 1079576.27 | 1.0796 | 1079576.27 | 4.5398 | 4539816.53 | 4.041 | 4040985.24 | 4.041 | 4040985.24 | 16.7049 | 16704925.87 | 2021-10-26 23:04:27 | 0 | 0 | 0 | 0 | Close | -0.0001 | 26.7 | 0 | 0
4437 | 1 | 4 | Sim | 11:56:30 | 12:18:41 | 0 | 3.5509 | 1.0796 | 1079576.27 | 1.0796 | 1079576.27 | 4.5398 | 4539816.53 | 4.041 | 4040985.24 | 4.041 | 4040985.24 | 16.7049 | 16704925.87 | 2021-10-26 23:04:37 | 0 | 0 | 0 | 0 | Close | 0 | 26.7 | 0 | 0
4438 | 1 | 4 | Sim | 11:56:40 | 12:18:51 | 0 | 3.5509 | 1.0796 | 1079576.27 | 1.0796 | 1079576.27 | 4.5398 | 4539816.53 | 4.041 | 4040985.24 | 4.041 | 4040985.24 | 16.7049 | 16704925.87 | 2021-10-26 23:04:47 | 0 | 0 | 0 | 0 | Close | 0 | 26.7 | 0 | 0
4439 | 1 | 4 | Sim | 11:56:50 | 12:19:01 | 0 | 3.5509 | 1.0796 | 1079576.27 | 1.0796 | 1079576.27 | 4.5398 | 4539816.53 | 4.041 | 4040985.24 | 4.041 | 4040985.24 | 16.7049 | 16704925.87 | 2021-10-26 23:04:57 | 0 | 0 | 0 | 0 | Close | 0 | 26.1 | 0 | 0
4440 | 1 | 4 | Sim | 11:57:00 | 12:19:11 | 0 | 3.5509 | 1.0796 | 1079576.27 | 1.0796 | 1079576.27 | 4.5398 | 4539816.53 | 4.041 | 4040985.24 | 4.041 | 4040985.24 | 16.7049 | 16704925.87 | 2021-10-26 23:05:07 | 0 | 0 | 0 | 0 | Close | 0 | 26.7 | 0 | 0
4441 | 1 | 4 | Sim | 11:57:10 | 12:19:21 | 0 | 3.5509 | 1.0796 | 1079576.27 | 1.0796 | 1079576.27 | 4.5398 | 4539816.53 | 4.041 | 4040985.24 | 4.041 | 4040985.24 | 16.7049 | 16704925.87 | 2021-10-26 23:05:17 | 0 | 0 | 0 | 0 | Close | 0 | 26.5 | 0 | 0
4442 | 1 | 4 | Sim | 11:57:20 | 12:19:31 | 0 | 3.5509 | 1.0796 | 1079576.27 | 1.0796 | 1079576.27 | 4.5398 | 4539816.53 | 4.041 | 4040985.24 | 4.041 | 4040985.24 | 16.7049 | 16704925.87 | 2021-10-26 23:05:27 | 0 | 0 | 0 | 0 | Close | 0 | 26.5 | 0 | 0
4443 | 1 | 4 | Sim | 11:57:30 | 12:19:41 | 0 | 3.5509 | 1.0796 | 1079576.27 | 1.0796 | 1079576.27 | 4.5398 | 4539816.53 | 4.041 | 4040985.24 | 4.041 | 4040985.24 | 16.7049 | 16704925.87 | 2021-10-26 23:05:37 | 0 | 0 | 0 | 0 | Close | -0.0001 | 26.1 | 0 | 0
4444 | 1 | 4 | Sim | 11:57:40 | 12:19:51 | 0 | 3.5512 | 1.0796 | 1079576.27 | 1.0796 | 1079576.27 | 4.5398 | 4539816.53 | 4.041 | 4040985.24 | 4.041 | 4040985.24 | 16.7049 | 16704925.87 | 2021-10-26 23:05:47 | 0 | 0 | 0 | 0 | Close | -0.0001 | 26.5 | 0 | 0
4445 | 1 | 4 | Sim | 11:57:50 | 12:20:01 | 0 | 3.5509 | 1.0796 | 1079576.27 | 1.0796 | 1079576.27 | 4.5398 | 4539816.53 | 4.041 | 4040985.24 | 4.041 | 4040985.24 | 16.7049 | 16704925.87 | 2021-10-26 23:05:57 | 0 | 0 | 0 | 0 | Close | -0.0001 | 26.5 | 0 | 0
4446 | 1 | 4 | Sim | 11:58:00 | 12:20:11 | 0 | 3.5509 | 1.0796 | 1079576.27 | 1.0796 | 1079576.27 | 4.5398 | 4539816.53 | 4.041 | 4040985.24 | 4.041 | 4040985.24 | 16.7049 | 16704925.87 | 2021-10-26 23:06:07 | 0 | 0 | 0 | 0 | Close | 0 | 26.5 | 0 | 0
4447 | 1 | 4 | Sim | 11:58:10 | 12:20:21 | 0 | 3.5509 | 1.0796 | 1079576.27 | 1.0796 | 1079576.27 | 4.5398 | 4539816.53 | 4.041 | 4040985.24 | 4.041 | 4040985.24 | 16.7049 | 16704925.87 | 2021-10-26 23:06:17 | 0 | 0 | 0 | 0 | Close | 0 | 26.7 | 0 | 0
4448 | 1 | 4 | Sim | 11:58:20 | 12:20:31 | 0 | 3.5512 | 1.0796 | 1079576.27 | 1.0796 | 1079576.27 | 4.5398 | 4539816.53 | 4.041 | 4040985.24 | 4.041 | 4040985.24 | 16.7049 | 16704925.87 | 2021-10-26 23:06:27 | 0 | 0 | 0 | 0 | Close | 0 | 26.5 | 0 | 0
4449 | 1 | 4 | Sim | 11:58:30 | 12:20:41 | 0 | 3.5512 | 1.0796 | 1079576.27 | 1.0796 | 1079576.27 | 4.5398 | 4539816.53 | 4.041 | 4040985.24 | 4.041 | 4040985.24 | 16.7049 | 16704925.87 | 2021-10-26 23:06:37 | 0 | 0 | 0 | 0 | Close | 0 | 26.5 | 0 | 0
4450 | 1 | 4 | Sim | 11:58:40 | 12:20:51 | 0 | 3.5512 | 1.0796 | 1079576.27 | 1.0796 | 1079576.27 | 4.5398 | 4539816.53 | 4.041 | 4040985.24 | 4.041 | 4040985.24 | 16.7049 | 16704925.87 | 2021-10-26 23:06:47 | 0 | 0 | 0 | 0 | Close | 0 | 26.1 | 0 | 0
4451 | 1 | 4 | Sim | 11:58:50 | 12:21:01 | 0 | 3.5512 | 1.0796 | 1079576.27 | 1.0796 | 1079576.27 | 4.5398 | 4539816.53 | 4.041 | 4040985.24 | 4.041 | 4040985.24 | 16.7049 | 16704925.87 | 2021-10-26 23:06:57 | 0 | 0 | 0 | 0 | Close | 0 | 26.5 | 0 | 0
4452 | 1 | 4 | Sim | 11:59:00 | 12:21:11 | 0 | 3.5512 | 1.0796 | 1079576.27 | 1.0796 | 1079576.27 | 4.5398 | 4539816.53 | 4.041 | 4040985.24 | 4.041 | 4040985.24 | 16.7049 | 16704925.87 | 2021-10-26 23:07:07 | 0 | 0 | 0 | 0 | Close | 0 | 26.5 | 0 | 0
4453 | 1 | 4 | Sim | 11:59:10 | 12:21:21 | 0 | 3.5512 | 1.0796 | 1079576.27 | 1.0796 | 1079576.27 | 4.5398 | 4539816.53 | 4.041 | 4040985.24 | 4.041 | 4040985.24 | 16.7049 | 16704925.87 | 2021-10-26 23:07:17 | 0 | 0 | 0 | 0 | Close | -0.0001 | 26.5 | 0 | 0
4454 | 1 | 4 | Sim | 11:59:20 | 12:21:31 | 0 | 3.5512 | 1.0796 | 1079576.27 | 1.0796 | 1079576.27 | 4.5398 | 4539816.53 | 4.041 | 4040985.24 | 4.041 | 4040985.24 | 16.7049 | 16704925.87 | 2021-10-26 23:07:27 | 0 | 0 | 0 | 0 | Close | -0.0001 | 26.5 | 0 | 0
4455 | 1 | 4 | Sim | 11:59:30 | 12:21:41 | 0 | 3.5512 | 1.0796 | 1079576.27 | 1.0796 | 1079576.27 | 4.5398 | 4539816.53 | 4.041 | 4040985.24 | 4.041 | 4040985.24 | 16.7049 | 16704925.87 | 2021-10-26 23:07:37 | 0 | 0 | 0 | 0 | Close | 0 | 26.1 | 0 | 0
4456 | 1 | 4 | Sim | 11:59:40 | 12:21:51 | 0 | 3.5512 | 1.0796 | 1079576.27 | 1.0796 | 1079576.27 | 4.5398 | 4539816.53 | 4.041 | 4040985.24 | 4.041 | 4040985.24 | 16.7049 | 16704925.87 | 2021-10-26 23:07:47 | 0 | 0 | 0 | 0 | Close | -0.0001 | 26.7 | 0 | 0
4457 | 1 | 4 | Sim | 11:59:50 | 12:22:01 | -0.19568 | 3.5463 | 4.5399 | 4539857.78 | 1.0796 | 1079576.27 | 4.5399 | 4539857.78 | 16.7051 | 16705072.36 | 4.041 | 4040985.24 | 16.7051 | 16705072.36 | 2021-10-26 23:07:57 | -0.69394 | -706179.9002 | -706179900.2267 | 18122.957 | Close | 0 | 26.3 | 0 | 0
4458 | 1 | 4 | Sim | 12:00:00 | 12:22:11 | -0.20535 | 3.5453 | 4.5404 | 4540422.4 | 1.0796 | 1079576.27 | 4.5404 | 4540422.4 | 16.7071 | 16707074.84 | 4.041 | 4040985.24 | 16.7071 | 16707074.84 | 2021-10-26 23:08:07 | -0.72803 | -564.6222 | -564622.2222 | 17264.67 | Close | 0 | 26.7 | 0 | 0
4459 | 1 | 4 | Sim | 12:00:10 | 12:22:21 | -0.33184 | 3.5416 | 4.541 | 4541025.42 | 1.0796 | 1079576.27 | 4.541 | 4541025.42 | 16.7092 | 16709211.02 | 4.041 | 4040985.24 | 16.7092 | 16709211.02 | 2021-10-26 23:08:17 | -1.1752 | -162.979 | -162978.979 | 10672.613 | Close | 0 | 26.9 | 0 | 0
4460 | 1 | 4 | Sim | 12:00:20 | 12:22:31 | 1.0588 | 3.5788 | 1.0805 | 1080514.67 | 1.0805 | 1080514.67 | 4.5414 | 4541372.8 | 4.0443 | 4044344.18 | 4.0443 | 4044344.18 | 16.7104 | 16710442.67 | 2021-10-26 23:08:27 | 3.7891 | -93024.4827 | -93024482.6762 | 3380.243 | Close | -0.0001 | 26.7 | 0 | 0
4461 | 1 | 4 | Sim | 12:00:30 | 12:22:41 | -0.05431 | 3.5441 | 4.5447 | 4544724.62 | 1.0805 | 1080514.67 | 4.5447 | 4544724.62 | 16.7222 | 16722163.2 | 4.0443 | 4044344.18 | 16.7222 | 16722163.2 | 2021-10-26 23:08:37 | -0.19248 | -99833.1399 | -99833139.9296 | 65256.857 | Close | 0 | 26.7 | 0 | 0
4462 | 1 | 4 | Sim | 12:00:40 | 12:22:51 | -0.29687 | 3.5416 | 4.5454 | 4545380.62 | 1.0818 | 1081824.53 | 4.5454 | 4545380.62 | 16.7245 | 16724481.42 | 4.049 | 4049032.89 | 16.7245 | 16724481.42 | 2021-10-26 23:08:47 | -1.0514 | -262.4 | -262400 | 11929.801 | Close | 0 | 26.7 | 0 | 0
4463 | 1 | 4 | Sim | 12:00:50 | 12:23:01 | 1.1696 | 3.5797 | 1.0836 | 1083565.33 | 1.0836 | 1083565.33 | 4.5475 | 4547496.53 | 4.0553 | 4055265.07 | 4.0553 | 4055265.07 | 16.7319 | 16731875.56 | 2021-10-26 23:08:57 | 4.187 | -90861.2937 | -90861293.6716 | 3060.514 | Close | 0 | 26.1 | 0 | 0
4464 | 1 | 4 | Sim | 12:01:00 | 12:23:11 | -0.27678 | 3.541 | 4.5485 | 4548476.8 | 1.0836 | 1083565.33 | 4.5485 | 4548476.8 | 16.7353 | 16735340.09 | 4.0553 | 4055265.07 | 16.7353 | 16735340.09 | 2021-10-26 23:09:07 | -0.98008 | -89532.596 | -89532596.0379 | 12793.555 | Close | 0 | 26.7 | 0 | 0
4465 | 1 | 4 | Sim | 12:01:10 | 12:23:21 | -0.28869 | 3.5398 | 4.5496 | 4549635.56 | 1.0836 | 1083565.33 | 4.5496 | 4549635.56 | 16.7394 | 16739433.24 | 4.0553 | 4055265.07 | 16.7394 | 16739433.24 | 2021-10-26 23:09:17 | -1.0219 | -965.6296 | -965629.6296 | 12261.595 | Close | 0 | 26.7 | 0 | 0
4466 | 1 | 4 | Sim | 12:01:20 | 12:23:31 | -0.29241 | 3.5404 | 4.5502 | 4550175.29 | 1.0844 | 1084370.4 | 4.5502 | 4550175.29 | 16.7413 | 16741344.71 | 4.0581 | 4058141.51 | 16.7413 | 16741344.71 | 2021-10-26 23:09:27 | -1.0353 | 899.5556 | 899555.5556 | 12107.657 | Close | 0 | 26.5 | 0 | 0
4467 | 1 | 4 | Sim | 12:01:30 | 12:23:41 | -0.27604 | 3.5398 | 4.5514 | 4551411.2 | 1.0844 | 1084370.4 | 4.5514 | 4551411.2 | 16.7457 | 16745709.51 | 4.0581 | 4058141.51 | 16.7457 | 16745709.51 | 2021-10-26 23:09:37 | -0.97713 | -2059.8519 | -2059851.8519 | 12823.503 | Close | 0 | 26.7 | 0 | 0
4468 | 1 | 4 | Sim | 12:01:40 | 12:23:51 | -0.2686 | 3.5391 | 4.5528 | 4552775.47 | 1.0844 | 1084370.4 | 4.5528 | 4552775.47 | 16.7505 | 16750519.47 | 4.0581 | 4058141.51 | 16.7505 | 16750519.47 | 2021-10-26 23:09:47 | -0.9506 | -1948.9524 | -1948952.381 | 13176.098 | Close | 0 | 26.3 | 0 | 0
4469 | 1 | 4 | Sim | 12:01:50 | 12:24:01 | -2.4643 | 3.4719 | 4.5597 | 4559690.31 | 1.0844 | 1084370.4 | 4.5597 | 4559690.31 | 16.7743 | 16774337.42 | 4.0581 | 4058141.51 | 16.7743 | 16774337.42 | 2021-10-26 23:09:57 | -8.5557 | -102.8995 | -102899.4709 | 1408.89 | Close | 0 | 26.7 | 0 | 0
4470 | 1 | 4 | Sim | 12:02:00 | 12:24:11 | -0.20238 | 3.5345 | 4.561 | 4561039.29 | 1.0844 | 1084370.4 | 4.561 | 4561039.29 | 16.7791 | 16779060.62 | 4.0581 | 4058141.51 | 16.7791 | 16779060.62 | 2021-10-26 23:10:07 | -0.71531 | 21.5492 | 21549.1658 | 17464.67 | Close | 0 | 26.7 | 0 | 0
4471 | 1 | 4 | Sim | 12:02:10 | 12:24:21 | -0.20535 | 3.5357 | 4.5616 | 4561602.84 | 1.0844 | 1084370.4 | 4.5616 | 4561602.84 | 16.7811 | 16781051.73 | 4.0581 | 4058141.51 | 16.7811 | 16781051.73 | 2021-10-26 23:10:17 | -0.72606 | 469.6296 | 469629.6296 | 17217.92 | Close | 0 | 26.2 | 0 | 0
4472 | 1 | 4 | Sim | 12:02:20 | 12:24:31 | -0.20535 | 3.5367 | 4.5622 | 4562169.6 | 1.0844 | 1084370.4 | 4.5622 | 4562169.6 | 16.7831 | 16783058.49 | 4.0581 | 4058141.51 | 16.7831 | 16783058.49 | 2021-10-26 23:10:27 | -0.72626 | 566.7556 | 566755.5556 | 17222.79 | Close | 0 | 26.7 | 0 | 0
4473 | 1 | 4 | Sim | 12:02:30 | 12:24:41 | -0.20238 | 3.5373 | 4.5627 | 4562736.71 | 1.0844 | 1084370.4 | 4.5627 | 4562736.71 | 16.7851 | 16785063.82 | 4.0581 | 4058141.51 | 16.7851 | 16785063.82 | 2021-10-26 23:10:37 | -0.71588 | 945.1852 | 945185.1852 | 17478.505 | Close | 0 | 26.6 | 0 | 0
4474 | 1 | 4 | Sim | 12:02:40 | 12:24:51 | 0.62127 | 3.5621 | 1.0858 | 1085843.47 | 1.0858 | 1085843.47 | 4.563 | 4563000.89 | 4.0634 | 4063410.13 | 4.0634 | 4063410.13 | 16.786 | 16785995.38 | 2021-10-26 23:10:47 | 2.213 | -140197.3082 | -140197308.2437 | 5733.578 | Close | 0 | 26.6 | 0 | 0
4475 | 1 | 4 | Sim | 12:02:50 | 12:25:01 | -1.7537 | 3.4988 | 4.565 | 4565039.64 | 1.0864 | 1086374.04 | 4.565 | 4565039.64 | 16.7932 | 16793154.84 | 4.0653 | 4065304.53 | 16.7932 | 16793154.84 | 2021-10-26 23:10:57 | -6.1359 | -54963.6047 | -54963604.7042 | 1995.073 | Close | 0 | 26.2 | 0 | 0
4476 | 1 | 4 | Sim | 12:03:00 | 12:25:11 | 1.7894 | 3.5887 | 1.0876 | 1087585.24 | 1.0876 | 1087585.24 | 4.5686 | 4568568.18 | 4.0696 | 4069639.82 | 4.0696 | 4069639.82 | 16.8054 | 16805368.89 | 2021-10-26 23:11:07 | 6.4217 | -38681.3615 | -38681361.5128 | 2005.499 | Close | 0 | 26.8 | 0 | 0
4477 | 1 | 4 | Sim | 12:03:10 | 12:25:21 | 2.2582 | 3.6108 | 1.0938 | 1093804.71 | 1.0938 | 1093804.71 | 4.5686 | 4568568.18 | 4.0921 | 4092082.49 | 4.0921 | 4092082.49 | 16.8054 | 16805368.89 | 2021-10-26 23:11:17 | 8.1538 | 281.4238 | 281423.8311 | 1598.987 | Close | 0 | 26.8 | 0 | 0
4478 | 1 | 4 | Sim | 12:03:20 | 12:25:31 | -0.29241 | 3.5435 | 4.5691 | 4569136.36 | 1.0951 | 1095048.89 | 4.5691 | 4569136.36 | 16.8074 | 16807381.33 | 4.0965 | 4096553.24 | 16.8074 | 16807381.33 | 2021-10-26 23:11:27 | -1.0361 | -51639.4004 | -51639400.3632 | 12118.6 | Close | -0.0001 | 26.6 | 0 | 0
4479 | 1 | 4 | Sim | 12:03:30 | 12:25:41 | -0.2805 | 3.5419 | 4.5699 | 4569915.73 | 1.0951 | 1095048.89 | 4.5699 | 4569915.73 | 16.8101 | 16810141.87 | 4.0965 | 4096553.24 | 16.8101 | 16810141.87 | 2021-10-26 23:11:37 | -0.9935 | -487.1111 | -487111.1111 | 12627.094 | Close | 0 | 26.6 | 0 | 0
4480 | 1 | 4 | Sim | 12:03:40 | 12:25:51 | -0.28869 | 3.5429 | 4.5705 | 4570476.44 | 1.0965 | 1096536.98 | 4.5705 | 4570476.44 | 16.8121 | 16812130.13 | 4.1019 | 4101905.42 | 16.8121 | 16812130.13 | 2021-10-26 23:11:47 | -1.0228 | 560.7111 | 560711.1111 | 12272.334 | Close | 0 | 26.6 | 0 | 0
4481 | 1 | 4 | Sim | 12:03:50 | 12:26:01 | -0.28422 | 3.5416 | 4.5713 | 4571264.71 | 1.0965 | 1096536.98 | 4.5713 | 4571264.71 | 16.8149 | 16814921.96 | 4.1019 | 4101905.42 | 16.8149 | 16814921.96 | 2021-10-26 23:11:57 | -1.0066 | -606.359 | -606358.9744 | 12460.77 | Close | 0 | 26.8 | 0 | 0
4482 | 1 | 4 | Sim | 12:04:00 | 12:26:11 | -0.30357 | 3.5391 | 4.5724 | 4572354.13 | 1.0965 | 1096536.98 | 4.5724 | 4572354.13 | 16.8188 | 16818767.64 | 4.1019 | 4101905.42 | 16.8188 | 16818767.64 | 2021-10-26 23:12:07 | -1.0744 | -435.7689 | -435768.8889 | 11658.266 | Close | 0 | 26.2 | 0 | 0
4483 | 1 | 4 | Sim | 12:04:10 | 12:26:21 | -0.29985 | 3.5388 | 4.5732 | 4573169.42 | 1.0965 | 1096536.98 | 4.5732 | 4573169.42 | 16.8217 | 16821656.18 | 4.1019 | 4101905.42 | 16.8217 | 16821656.18 | 2021-10-26 23:12:17 | -1.0611 | -2717.6296 | -2717629.6296 | 11801.901 | Close | 0 | 26.6 | 0 | 0
4484 | 1 | 4 | Sim | 12:04:20 | 12:26:31 | -0.28422 | 3.5388 | 4.574 | 4573986.13 | 1.0965 | 1096536.98 | 4.574 | 4573986.13 | 16.8245 | 16824546.13 | 4.1019 | 4101905.42 | 16.8245 | 16824546.13 | 2021-10-26 23:12:27 | -1.0058 | 0 | 0 | 12450.918 | Close | 0 | 26.5 | 0 | 0
4485 | 1 | 4 | Sim | 12:04:30 | 12:26:41 | -0.29241 | 3.5398 | 4.5746 | 4574612.98 | 1.0975 | 1097507.73 | 4.5746 | 4574612.98 | 16.8268 | 16826766.22 | 4.1054 | 4105392.36 | 16.8268 | 16826766.22 | 2021-10-26 23:12:37 | -1.0351 | 626.8444 | 626844.4444 | 12105.605 | Close | 0 | 26.5 | 0 | 0
4486 | 1 | 4 | Sim | 12:04:40 | 12:26:51 | -0.29241 | 3.537 | 4.5769 | 4576883.2 | 1.0975 | 1097507.73 | 4.5769 | 4576883.2 | 16.8347 | 16834744.89 | 4.1054 | 4105392.36 | 16.8347 | 16834744.89 | 2021-10-26 23:12:47 | -1.0342 | -810.7937 | -810793.6508 | 12096.371 | Close | -0.0001 | 26.5 | 0 | 0
4487 | 1 | 4 | Sim | 12:04:50 | 12:27:01 | -1.9926 | 3.4917 | 4.5784 | 4578398.22 | 1.0975 | 1097507.73 | 4.5784 | 4578398.22 | 16.8401 | 16840072.53 | 4.1054 | 4105392.36 | 16.8401 | 16840072.53 | 2021-10-26 23:12:57 | -6.9574 | -33.4442 | -33444.1992 | 1752.428 | Close | -0.0001 | 26.5 | 0 | 0
4488 | 1 | 4 | Sim | 12:05:00 | 12:27:11 | -2.1473 | 3.4781 | 4.5855 | 4585514.31 | 1.0975 | 1097507.73 | 4.5855 | 4585514.31 | 16.8647 | 16864736.71 | 4.1054 | 4105392.36 | 16.8647 | 16864736.71 | 2021-10-26 23:13:07 | -7.4686 | -523.2418 | -523241.8301 | 1619.74 | Close | 0 | 26.5 | 0 | 0
4489 | 1 | 4 | Sim | 12:05:10 | 12:27:21 | -0.51562 | 3.5184 | 4.5903 | 4590340.98 | 1.0975 | 1097507.73 | 4.5903 | 4590340.98 | 16.8814 | 16881440.71 | 4.1054 | 4105392.36 | 16.8814 | 16881440.71 | 2021-10-26 23:13:17 | -1.8142 | 119.7684 | 119768.4036 | 6823.63 | Close | 0 | 26.5 | 0 | 0
4490 | 1 | 4 | Sim | 12:05:20 | 12:27:31 | -0.20535 | 3.5286 | 4.5928 | 4592763.02 | 1.0975 | 1097507.73 | 4.5928 | 4592763.02 | 16.8899 | 16889917.16 | 4.1054 | 4105392.36 | 16.8899 | 16889917.16 | 2021-10-26 23:13:27 | -0.7246 | 237.4553 | 237455.3377 | 17183.345 | Close | 0 | 26.7 | 0 | 0
4491 | 1 | 4 | Sim | 12:05:30 | 12:27:41 | -0.20535 | 3.5308 | 4.5933 | 4593330.49 | 1.0975 | 1097507.73 | 4.5933 | 4593330.49 | 16.8919 | 16891921.07 | 4.1054 | 4105392.36 | 16.8919 | 16891921.07 | 2021-10-26 23:13:37 | -0.72505 | 257.9394 | 257939.3939 | 17194.058 | Close | 0 | 26.7 | 0 | 0
4492 | 1 | 4 | Sim | 12:05:40 | 12:27:51 | 1.6897 | 3.5835 | 1.0987 | 1098700.98 | 1.0987 | 1098700.98 | 4.5937 | 4593728.71 | 4.1097 | 4109655.82 | 4.1097 | 4109655.82 | 16.8933 | 16893327.64 | 2021-10-26 23:13:47 | 6.0552 | -66311.7554 | -66311755.4291 | 2120.753 | Close | 0 | 26.7 | 0 | 0
4493 | 1 | 4 | Sim | 12:05:50 | 12:28:01 | 1.2574 | 3.576 | 1.1013 | 1101337.24 | 1.1013 | 1101337.24 | 4.5939 | 4593877.33 | 4.1191 | 4119079.82 | 4.1191 | 4119079.82 | 16.8939 | 16893849.6 | 2021-10-26 23:13:57 | 4.4966 | -351.5022 | -351502.2222 | 2843.873 | Close | 0 | 26.5 | 0 | 0
4494 | 1 | 4 | Sim | 12:06:00 | 12:28:11 | -0.29687 | 3.5351 | 4.5947 | 4594664.18 | 1.1013 | 1101337.24 | 4.5947 | 4594664.18 | 16.8966 | 16896632.89 | 4.1191 | 4119079.82 | 16.8966 | 16896632.89 | 2021-10-26 23:14:07 | -1.0495 | -85411.4165 | -85411416.4629 | 11907.906 | Close | 0 | 26.1 | 0 | 0
4495 | 1 | 4 | Sim | 12:06:10 | 12:28:21 | -1.619 | 3.4988 | 4.5962 | 4596232.89 | 1.1013 | 1101337.24 | 4.5962 | 4596232.89 | 16.9021 | 16902153.96 | 4.1191 | 4119079.82 | 16.9021 | 16902153.96 | 2021-10-26 23:14:17 | -5.6647 | -43.2152 | -43215.1821 | 2161.034 | Close | 0 | 26.7 | 0 | 0
4496 | 1 | 4 | Sim | 12:06:20 | 12:28:31 | -0.58258 | 3.515 | 4.6051 | 4605124.27 | 1.1013 | 1101337.24 | 4.6051 | 4605124.27 | 16.9327 | 16932717.51 | 4.1191 | 4119079.82 | 16.9327 | 16932717.51 | 2021-10-26 23:14:27 | -2.0478 | 548.8505 | 548850.4801 | 6033.506 | Close | 0 | 26.7 | 0 | 0
4497 | 1 | 4 | Sim | 12:06:30 | 12:28:41 | -0.11755 | 3.5314 | 4.6058 | 4605813.33 | 1.1013 | 1101337.24 | 4.6058 | 4605813.33 | 16.9352 | 16935149.51 | 4.1191 | 4119079.82 | 16.9352 | 16935149.51 | 2021-10-26 23:14:37 | -0.41512 | 42.0163 | 42016.2602 | 30041.684 | Close | 0 | 26.7 | 0 | 0
4498 | 1 | 4 | Sim | 12:06:40 | 12:28:51 | -0.27157 | 3.5342 | 4.6059 | 4605888.71 | 1.1039 | 1103917.33 | 4.6059 | 4605888.71 | 16.9354 | 16935416.89 | 4.1283 | 4128304.36 | 16.9354 | 16935416.89 | 2021-10-26 23:14:47 | -0.95978 | 26.9206 | 26920.6349 | 13013.956 | Close | 0 | 26.7 | 0 | 0
4499 | 1 | 4 | Sim | 12:06:50 | 12:29:01 | -2.4219 | 3.4675 | 4.612 | 4611959.11 | 1.1039 | 1103917.33 | 4.612 | 4611959.11 | 16.9563 | 16956326.4 | 4.1283 | 4128304.36 | 16.9563 | 16956326.4 | 2021-10-26 23:14:57 | -8.3978 | -91.0105 | -91010.4948 | 1431.786 | Close | -0.0001 | 26.5 | 0 | 0
4500 | 1 | 4 | Sim | 12:07:00 | 12:29:11 | -0.20238 | 3.5289 | 4.6133 | 4613280.71 | 1.1039 | 1103917.33 | 4.6133 | 4613280.71 | 16.961 | 16960947.2 | 4.1283 | 4128304.36 | 16.961 | 16960947.2 | 2021-10-26 23:15:07 | -0.71418 | 21.5244 | 21524.43 | 17436.999 | Close | 0 | 26.7 | 0 | 0
4501 | 1 | 4 | Sim | 12:07:10 | 12:29:21 | -0.20907 | 3.5301 | 4.6139 | 4613845.69 | 1.1039 | 1103917.33 | 4.6139 | 4613845.69 | 16.9629 | 16962939.73 | 4.1283 | 4128304.36 | 16.9629 | 16962939.73 | 2021-10-26 23:15:17 | -0.73804 | 470.8148 | 470814.8148 | 16884.775 | Close | 0 | 26.9 | 0 | 0
4502 | 1 | 4 | Sim | 12:07:20 | 12:29:31 | 0.62946 | 3.5565 | 1.1057 | 1105687.2 | 1.1057 | 1105687.2 | 4.6141 | 4614116.27 | 4.1346 | 4134644.27 | 4.1346 | 4134644.27 | 16.9639 | 16963895.47 | 2021-10-26 23:15:27 | 2.2387 | -132884.7912 | -132884791.2458 | 5650.24 | Close | -0.0001 | 26.7 | 0 | 0
4503 | 1 | 4 | Sim | 12:07:30 | 12:29:41 | -0.29241 | 3.5345 | 4.6145 | 4614502.4 | 1.1077 | 1107723.38 | 4.6145 | 4614502.4 | 16.9653 | 16965259.38 | 4.1419 | 4141936.36 | 16.9653 | 16965259.38 | 2021-10-26 23:15:37 | -1.0335 | -159491.6 | -159491600 | 12087.822 | Close | -0.0001 | 26.3 | 0 | 0
4504 | 1 | 4 | Sim | 12:07:40 | 12:29:51 | -0.29687 | 3.5329 | 4.6154 | 4615369.6 | 1.1077 | 1107723.38 | 4.6154 | 4615369.6 | 16.9683 | 16968324.27 | 4.1419 | 4141936.36 | 16.9683 | 16968324.27 | 2021-10-26 23:15:47 | -1.0488 | -542 | -542000 | 11900.495 | Close | 0 | 26.7 | 0 | 0
4505 | 1 | 4 | Sim | 12:07:50 | 12:30:01 | -0.29985 | 3.5326 | 4.6162 | 4616176 | 1.1077 | 1107723.38 | 4.6162 | 4616176 | 16.9712 | 16971174.4 | 4.1419 | 4141936.36 | 16.9712 | 16971174.4 | 2021-10-26 23:15:57 | -1.0593 | -2688 | -2688000 | 11781.557 | Close | -0.0001 | 26.7 | 0 | 0
4506 | 1 | 4 | Sim | 12:08:00 | 12:30:11 | -4.2396 | 3.4229 | 4.6209 | 4620860.44 | 1.1077 | 1107723.38 | 4.6209 | 4620860.44 | 16.9874 | 16987355.02 | 4.1419 | 4141936.36 | 16.9874 | 16987355.02 | 2021-10-26 23:16:07 | -14.5117 | -42.7023 | -42702.3195 | 807.368 | Close | 0 | 26.7 | 0 | 0
4507 | 1 | 4 | Sim | 12:08:10 | 12:30:21 | -0.20238 | 3.5261 | 4.6259 | 4625887.64 | 1.1077 | 1107723.38 | 4.6259 | 4625887.64 | 17.0047 | 17004649.24 | 4.1419 | 4141936.36 | 17.0047 | 17004649.24 | 2021-10-26 23:16:17 | -0.71361 | 48.7132 | 48713.1783 | 17423.658 | Close | -0.0001 | 26.7 | 0 | 0
4508 | 1 | 4 | Sim | 12:08:20 | 12:30:31 | -0.16517 | 3.5295 | 4.6265 | 4626515.91 | 1.1077 | 1107723.38 | 4.6265 | 4626515.91 | 17.0069 | 17006865.07 | 4.1419 | 4141936.36 | 17.0069 | 17006865.07 | 2021-10-26 23:16:27 | -0.58297 | 184.7843 | 184784.3137 | 21368.893 | Close | 0 | 26.3 | 0 | 0
4509 | 1 | 4 | Sim | 12:08:30 | 12:30:41 | 1.0342 | 3.5655 | 1.1098 | 1109750.13 | 1.1098 | 1109750.13 | 4.6265 | 4626552.89 | 4.1492 | 4149155.2 | 4.1492 | 4149155.2 | 17.007 | 17006994.49 | 2021-10-26 23:16:37 | 3.6875 | -97687.9383 | -97687938.2716 | 3447.622 | Close | -0.0001 | 26.9 | 0 | 0
4510 | 1 | 4 | Sim | 12:08:40 | 12:30:51 | -0.28422 | 3.5305 | 4.6274 | 4627453.16 | 1.1098 | 1109750.13 | 4.6274 | 4627453.16 | 17.0102 | 17010171.73 | 4.1492 | 4149155.2 | 17.0102 | 17010171.73 | 2021-10-26 23:16:47 | -1.0034 | -100505.8006 | -100505800.6349 | 12421.716 | Close | 0 | 26.7 | 0 | 0
4511 | 1 | 4 | Sim | 12:08:50 | 12:31:01 | -4.0692 | 3.4266 | 4.6312 | 4631221.69 | 1.1098 | 1109750.13 | 4.6312 | 4631221.69 | 17.0232 | 17023210.67 | 4.1492 | 4149155.2 | 17.0232 | 17023210.67 | 2021-10-26 23:16:57 | -13.9435 | -36.2708 | -36270.7732 | 842.084 | Close | 0 | 26.9 | 0 | 0
4512 | 1 | 4 | Sim | 12:09:00 | 12:31:11 | -0.20535 | 3.5283 | 4.6331 | 4633143.82 | 1.1098 | 1109750.13 | 4.6331 | 4633143.82 | 17.0299 | 17029890.84 | 4.1492 | 4149155.2 | 17.0299 | 17029890.84 | 2021-10-26 23:17:07 | -0.72454 | 18.9 | 18900.0328 | 17181.884 | Close | 0 | 26.7 | 0 | 0
4513 | 1 | 4 | Sim | 12:09:10 | 12:31:21 | -0.20238 | 3.5295 | 4.6337 | 4633707.73 | 1.1098 | 1109750.13 | 4.6337 | 4633707.73 | 17.0319 | 17031880.53 | 4.1492 | 4149155.2 | 17.0319 | 17031880.53 | 2021-10-26 23:17:17 | -0.7143 | 469.9259 | 469925.9259 | 17439.964 | Close | 0 | 26.7 | 0 | 0
4514 | 1 | 4 | Sim | 12:09:20 | 12:31:31 | -0.28869 | 3.5289 | 4.6341 | 4634096 | 1.1101 | 1110064.36 | 4.6341 | 4634096 | 17.0332 | 17033252.98 | 4.1503 | 4150270.58 | 17.0332 | 17033252.98 | 2021-10-26 23:17:27 | -1.0188 | -647.1111 | -647111.1111 | 12223.839 | Close | 0 | 26.1 | 0 | 0
4515 | 1 | 4 | Sim | 12:09:30 | 12:31:41 | -0.70907 | 3.5171 | 4.6352 | 4635239.82 | 1.1101 | 1110064.36 | 4.6352 | 4635239.82 | 17.0373 | 17037280.71 | 4.1503 | 4150270.58 | 17.0373 | 17037280.71 | 2021-10-26 23:17:37 | -2.4939 | -96.9341 | -96934.0866 | 4960.3 | Close | -0.0001 | 26.7 | 0 | 0
4516 | 1 | 4 | Sim | 12:09:40 | 12:31:51 | -0.26488 | 3.5301 | 4.6358 | 4635843.2 | 1.1105 | 1110529.69 | 4.6358 | 4635843.2 | 17.0394 | 17039412.62 | 4.1519 | 4151925.69 | 17.0394 | 17039412.62 | 2021-10-26 23:17:47 | -0.93505 | 46.4137 | 46413.6752 | 13327.544 | Close | -0.0001 | 26.7 | 0 | 0
4517 | 1 | 4 | Sim | 12:09:50 | 12:32:01 | 1.3809 | 3.5723 | 1.1109 | 1110913.24 | 1.1109 | 1110913.24 | 4.6365 | 4636529.42 | 4.1533 | 4153296 | 4.1533 | 4153296 | 17.0418 | 17041833.24 | 2021-10-26 23:17:57 | 4.9332 | -83529.1459 | -83529145.8662 | 2586.915 | Close | -0.0001 | 26.5 | 0 | 0
4518 | 1 | 4 | Sim | 12:10:00 | 12:32:11 | -0.20238 | 3.5243 | 4.6418 | 4641827.91 | 1.1112 | 1111196.71 | 4.6418 | 4641827.91 | 17.0601 | 17060068.98 | 4.1543 | 4154302.93 | 17.0601 | 17060068.98 | 2021-10-26 23:18:07 | -0.71325 | -73560.7222 | -73560722.2222 | 17414.27 | Close | 0 | 26.1 | 0 | 0
4519 | 1 | 4 | Sim | 12:10:10 | 12:32:21 | -0.19717 | 3.5283 | 4.6424 | 4642394.67 | 1.1112 | 1111196.71 | 4.6424 | 4642394.67 | 17.0621 | 17062068.62 | 4.1543 | 4154302.93 | 17.0621 | 17062068.62 | 2021-10-26 23:18:17 | -0.69567 | 141.6889 | 141688.8889 | 17894.71 | Close | 0 | 26.7 | 0 | 0
4520 | 1 | 4 | Sim | 12:10:20 | 12:32:31 | -0.20238 | 3.5292 | 4.643 | 4642962.13 | 1.1112 | 1111196.71 | 4.643 | 4642962.13 | 17.0641 | 17064069.69 | 4.1543 | 4154302.93 | 17.0641 | 17064069.69 | 2021-10-26 23:18:27 | -0.71424 | 630.5185 | 630518.5185 | 17438.482 | Close | 0 | 26.7 | 0 | 0
4521 | 1 | 4 | Sim | 12:10:30 | 12:32:41 | -0.26785 | 3.528 | 4.6436 | 4643605.69 | 1.1112 | 1111196.71 | 4.6436 | 4643605.69 | 17.0663 | 17066340.98 | 4.1543 | 4154302.93 | 17.0663 | 17066340.98 | 2021-10-26 23:18:37 | -0.94497 | -536.2963 | -536296.2963 | 13171.551 | Close | 0 | 26.7 | 0 | 0
4522 | 1 | 4 | Sim | 12:10:40 | 12:32:51 | 0.26488 | 3.546 | 1.113 | 1112968.44 | 1.113 | 1112968.44 | 4.6436 | 4643605.69 | 4.1606 | 4160621.51 | 4.1606 | 4160621.51 | 17.0663 | 17066340.98 | 2021-10-26 23:18:47 | 0.93926 | -196146.5136 | -196146513.5802 | 13387.571 | Close | -0.0001 | 26.7 | 0 | 0
4523 | 1 | 4 | Sim | 12:10:50 | 12:33:01 | -1.1421 | 3.5069 | 4.6449 | 4644867.91 | 1.113 | 1112968.44 | 4.6449 | 4644867.91 | 17.0708 | 17070785.42 | 4.1606 | 4160621.51 | 17.0708 | 17070785.42 | 2021-10-26 23:18:57 | -4.0053 | -90329.9096 | -90329909.6334 | 3070.545 | Close | 0 | 26.5 | 0 | 0
4524 | 1 | 4 | Sim | 12:11:00 | 12:33:11 | -0.20535 | 3.5261 | 4.6499 | 4649933.87 | 1.113 | 1112968.44 | 4.6499 | 4649933.87 | 17.0883 | 17088332.8 | 4.1606 | 4160621.51 | 17.0883 | 17088332.8 | 2021-10-26 23:19:07 | -0.72408 | 263.8519 | 263851.8519 | 17171.658 | Close | -0.0001 | 26.5 | 0 | 0
4525 | 1 | 4 | Sim | 12:11:10 | 12:33:21 | -0.20238 | 3.528 | 4.6505 | 4650499.2 | 1.113 | 1112968.44 | 4.6505 | 4650499.2 | 17.0903 | 17090328.18 | 4.1606 | 4160621.51 | 17.0903 | 17090328.18 | 2021-10-26 23:19:17 | -0.714 | 297.5439 | 297543.8596 | 17432.552 | Close | 0 | 26.5 | 0 | 0
4526 | 1 | 4 | Sim | 12:11:20 | 12:33:31 | 0.02157 | 3.5339 | 1.113 | 1112974.31 | 1.113 | 1112974.31 | 4.6511 | 4651089.42 | 4.1606 | 4160642.49 | 4.1606 | 4160642.49 | 17.0924 | 17092408.89 | 2021-10-26 23:19:27 | 0.07623 | -599580.4896 | -599580489.6422 | 163834.031 | Close | 0 | 26.5 | 0 | 0
4527 | 1 | 4 | Sim | 12:11:30 | 12:33:41 | 1.1414 | 3.5664 | 1.1141 | 1114123.2 | 1.1141 | 1114123.2 | 4.6513 | 4651320.18 | 4.1647 | 4164732.09 | 4.1647 | 4164732.09 | 17.0932 | 17093220.98 | 2021-10-26 23:19:37 | 4.0705 | 35.3504 | 35350.4274 | 3124.693 | Close | 0 | 26.7 | 0 | 0
4528 | 1 | 4 | Sim | 12:11:40 | 12:33:51 | -3.1681 | 3.4517 | 4.6536 | 4653651.56 | 1.1144 | 1114416 | 4.6536 | 4653651.56 | 17.1013 | 17101343.29 | 4.1658 | 4165776 | 17.1013 | 17101343.29 | 2021-10-26 23:19:47 | -10.9355 | -30859.0092 | -30859009.2028 | 1089.5 | Close | 0 | 26.5 | 0 | 0
4529 | 1 | 4 | Sim | 12:11:50 | 12:34:01 | -0.3125 | 3.5243 | 4.6562 | 4656188.44 | 1.1144 | 1114416 | 4.6562 | 4656188.44 | 17.1102 | 17110158.22 | 4.1658 | 4165776 | 17.1102 | 17110158.22 | 2021-10-26 23:19:57 | -1.1013 | 34.9434 | 34943.3731 | 11278.08 | Close | -0.0001 | 26.7 | 0 | 0
4530 | 1 | 4 | Sim | 12:12:00 | 12:34:11 | 0.35937 | 3.5469 | 1.1164 | 1116426.13 | 1.1164 | 1116426.13 | 4.6562 | 4656199.82 | 4.1729 | 4172942.22 | 4.1729 | 4172942.22 | 17.1102 | 17110199.47 | 2021-10-26 23:20:07 | 1.2747 | -156626.6509 | -156626650.9341 | 9869.772 | Close | 0 | 26.5 | 0 | 0
4531 | 1 | 4 | Sim | 12:12:10 | 12:34:21 | -0.29687 | 3.5292 | 4.6568 | 4656834.84 | 1.1169 | 1116903.64 | 4.6568 | 4656834.84 | 17.1124 | 17112442.31 | 4.1746 | 4174642.13 | 17.1124 | 17112442.31 | 2021-10-26 23:20:17 | -1.0477 | -200023.091 | -200023091.0232 | 11888.032 | Close | 0 | 26.1 | 0 | 0
4532 | 1 | 4 | Sim | 12:12:20 | 12:34:31 | -2.279 | 3.4694 | 4.6629 | 4662861.16 | 1.1169 | 1116903.64 | 4.6629 | 4662861.16 | 17.1334 | 17133346.13 | 4.1746 | 4174642.13 | 17.1334 | 17133346.13 | 2021-10-26 23:20:27 | -7.9068 | -100.7744 | -100774.4333 | 1522.328 | Close | 0 | 26.5 | 0 | 0
4533 | 1 | 4 | Sim | 12:12:30 | 12:34:41 | 0.20461 | 3.5367 | 1.117 | 1116960.44 | 1.117 | 1116960.44 | 4.6634 | 4663389.51 | 4.1748 | 4174843.38 | 4.1748 | 4174843.38 | 17.1352 | 17135206.4 | 2021-10-26 23:20:37 | 0.72364 | -52687.9749 | -52687974.9051 | 17285.079 | Close | 0 | 26.5 | 0 | 0
4534 | 1 | 4 | Sim | 12:12:40 | 12:34:51 | 0.99925 | 3.5627 | 1.1194 | 1119391.2 | 1.1194 | 1119391.2 | 4.6634 | 4663389.51 | 4.1835 | 4183500.8 | 4.1835 | 4183500.8 | 17.1352 | 17135206.4 | 2021-10-26 23:20:47 | 3.56 | 93.4906 | 93490.5983 | 3565.374 | Close | 0 | 26.7 | 0 | 0
4535 | 1 | 4 | Sim | 12:12:50 | 12:35:01 | -0.28869 | 3.5286 | 4.6641 | 4664108.8 | 1.1196 | 1119602.4 | 4.6641 | 4664108.8 | 17.1378 | 17137746.49 | 4.1842 | 4184252.44 | 17.1378 | 17137746.49 | 2021-10-26 23:20:57 | -1.0187 | -103950.6628 | -103950662.7566 | 12222.799 | Close | 0 | 26.1 | 0 | 0
4536 | 1 | 4 | Sim | 12:13:00 | 12:35:11 | -0.2805 | 3.528 | 4.6653 | 4665251.2 | 1.1196 | 1119602.4 | 4.6653 | 4665251.2 | 17.1418 | 17141762.84 | 4.1842 | 4184252.44 | 17.1418 | 17141762.84 | 2021-10-26 23:21:07 | -0.9896 | -1904 | -1904000 | 12577.54 | Close | 0 | 26.1 | 0 | 0
4537 | 1 | 4 | Sim | 12:13:10 | 12:35:21 | -0.29613 | 3.5292 | 4.6657 | 4665719.47 | 1.121 | 1120976.44 | 4.6657 | 4665719.47 | 17.1434 | 17143415.47 | 4.1891 | 4189154.84 | 17.1434 | 17143415.47 | 2021-10-26 23:21:17 | -1.0451 | 390.2222 | 390222.2222 | 11918.076 | Close | -0.0001 | 26.1 | 0 | 0
4538 | 1 | 4 | Sim | 12:13:20 | 12:35:31 | -0.29687 | 3.5277 | 4.6672 | 4667207.11 | 1.121 | 1120976.44 | 4.6672 | 4667207.11 | 17.1486 | 17148644.98 | 4.1891 | 4189154.84 | 17.1486 | 17148644.98 | 2021-10-26 23:21:27 | -1.0473 | -991.763 | -991762.963 | 11882.979 | Close | 0 | 26.1 | 0 | 0
4539 | 1 | 4 | Sim | 12:13:30 | 12:35:41 | -0.29241 | 3.527 | 4.6685 | 4668517.33 | 1.121 | 1120976.44 | 4.6685 | 4668517.33 | 17.1532 | 17153250.13 | 4.1891 | 4189154.84 | 17.1532 | 17153250.13 | 2021-10-26 23:21:37 | -1.0313 | -1871.746 | -1871746.0317 | 12061.831 | Close | 0 | 26.1 | 0 | 0
4540 | 1 | 4 | Sim | 12:13:40 | 12:35:51 | -0.32068 | 3.5208 | 4.6728 | 4672825.96 | 1.121 | 1120976.44 | 4.6728 | 4672825.96 | 17.1683 | 17168261.69 | 4.1891 | 4189154.84 | 17.1683 | 17168261.69 | 2021-10-26 23:21:47 | -1.1291 | -694.9391 | -694939.0681 | 10979.481 | Close | -0.0001 | 26.3 | 0 | 0
4541 | 1 | 4 | Sim | 12:13:50 | 12:36:01 | 0.76041 | 3.5531 | 1.1219 | 1121895.2 | 1.1219 | 1121895.2 | 4.6732 | 4673239.47 | 4.1924 | 4192422.4 | 4.1924 | 4192422.4 | 17.1697 | 17169718.04 | 2021-10-26 23:21:57 | 2.7018 | -109935.9367 | -109935936.7045 | 4672.611 | Close | 0 | 26.3 | 0 | 0
4542 | 1 | 4 | Sim | 12:14:00 | 12:36:11 | -0.28422 | 3.5261 | 4.674 | 4674019.91 | 1.1219 | 1121895.2 | 4.674 | 4674019.91 | 17.1725 | 17172472.89 | 4.1924 | 4192422.4 | 17.1725 | 17172472.89 | 2021-10-26 23:22:07 | -1.0022 | -131560.1745 | -131560174.4856 | 12406.235 | Close | 0 | 26.1 | 0 | 0
4543 | 1 | 4 | Sim | 12:14:10 | 12:36:21 | -0.28869 | 3.5236 | 4.6762 | 4676203.38 | 1.1219 | 1121895.2 | 4.6762 | 4676203.38 | 17.1801 | 17180117.33 | 4.1924 | 4192422.4 | 17.1801 | 17180117.33 | 2021-10-26 23:22:17 | -1.0172 | -873.3867 | -873386.6667 | 12205.48 | Close | 0 | 26.3 | 0 | 0
4544 | 1 | 4 | Sim | 12:14:20 | 12:36:31 | -0.29687 | 3.5243 | 4.677 | 4676978.84 | 1.1219 | 1121895.2 | 4.677 | 4676978.84 | 17.1828 | 17182853.69 | 4.1924 | 4192422.4 | 17.1828 | 17182853.69 | 2021-10-26 23:22:27 | -1.0463 | 1107.8095 | 1107809.5238 | 11871.863 | Close | -0.0001 | 26.3 | 0 | 0
4545 | 1 | 4 | Sim | 12:14:30 | 12:36:41 | -0.2805 | 3.5236 | 4.6786 | 4678594.84 | 1.1219 | 1121895.2 | 4.6786 | 4678594.84 | 17.1885 | 17188524.09 | 4.1924 | 4192422.4 | 17.1885 | 17188524.09 | 2021-10-26 23:22:37 | -0.98837 | -2308.5714 | -2308571.4286 | 12561.854 | Close | 0 | 26.3 | 0 | 0
4546 | 1 | 4 | Sim | 12:14:40 | 12:36:51 | -0.29687 | 3.5233 | 4.6797 | 4679664.36 | 1.1219 | 1121895.2 | 4.6797 | 4679664.36 | 17.1923 | 17192287.29 | 4.1924 | 4192422.4 | 17.1923 | 17192287.29 | 2021-10-26 23:22:47 | -1.046 | -3565.037 | -3565037.037 | 11868.158 | Close | 0 | 26.3 | 0 | 0
4547 | 1 | 4 | Sim | 12:14:50 | 12:37:01 | -0.29687 | 3.5239 | 4.6805 | 4680516.27 | 1.1219 | 1121895.2 | 4.6805 | 4680516.27 | 17.1953 | 17195285.33 | 4.1924 | 4192422.4 | 17.1953 | 17195285.33 | 2021-10-26 23:22:57 | -1.0461 | 1419.8519 | 1419851.8519 | 11870.516 | Close | -0.0001 | 26.3 | 0 | 0
4548 | 1 | 4 | Sim | 12:15:00 | 12:37:11 | -0.23735 | 3.5255 | 4.682 | 4682036.27 | 1.1222 | 1122174.04 | 4.682 | 4682036.27 | 17.2006 | 17200618.67 | 4.1934 | 4193414.04 | 17.2006 | 17200618.67 | 2021-10-26 23:23:07 | -0.83678 | 950 | 950000 | 14853.591 | Close | 0 | 26.3 | 0 | 0
4549 | 1 | 4 | Sim | 12:15:10 | 12:37:21 | -0.29687 | 3.5236 | 4.6829 | 4682944.36 | 1.1222 | 1122174.04 | 4.6829 | 4682944.36 | 17.2038 | 17203815.82 | 4.1934 | 4193414.04 | 17.2038 | 17203815.82 | 2021-10-26 23:23:17 | -1.046 | -477.9415 | -477941.5205 | 11869.169 | Close | 0 | 26.1 | 0 | 0
4550 | 1 | 4 | Sim | 12:15:20 | 12:37:31 | -0.29241 | 3.5236 | 4.6839 | 4683942.4 | 1.1222 | 1122174.04 | 4.6839 | 4683942.4 | 17.2073 | 17207331.56 | 4.1934 | 4193414.04 | 17.2073 | 17207331.56 | 2021-10-26 23:23:27 | -1.0303 | 0 | 0 | 12050.203 | Close | 0 | 26.3 | 0 | 0
4551 | 1 | 4 | Sim | 12:15:30 | 12:37:41 | -2.1994 | 3.4675 | 4.6888 | 4688831.64 | 1.1222 | 1122174.04 | 4.6888 | 4688831.64 | 17.2242 | 17224236.09 | 4.1934 | 4193414.04 | 17.2242 | 17224236.09 | 2021-10-26 23:23:37 | -7.6264 | -87.1523 | -87152.3074 | 1576.566 | Close | 0 | 26.3 | 0 | 0
4552 | 1 | 4 | Sim | 12:15:40 | 12:37:51 | 0.15773 | 3.5323 | 1.1222 | 1122217.78 | 1.1222 | 1122217.78 | 4.6894 | 4689394.84 | 4.1936 | 4193568.71 | 4.1936 | 4193568.71 | 17.2262 | 17226220.09 | 2021-10-26 23:23:47 | 0.55715 | -55040.3374 | -55040337.4486 | 22395.233 | Close | -0.0001 | 26.1 | 0 | 0
4553 | 1 | 4 | Sim | 12:15:50 | 12:38:01 | 1.0982 | 3.5627 | 1.1247 | 1124708.09 | 1.1247 | 1124708.09 | 4.6894 | 4689394.84 | 4.2024 | 4202427.73 | 4.2024 | 4202427.73 | 17.2262 | 17226220.09 | 2021-10-26 23:23:57 | 3.9126 | 81.9181 | 81918.1287 | 3244.097 | Close | 0 | 26.3 | 0 | 0
4554 | 1 | 4 | Sim | 12:16:00 | 12:38:11 | -0.34821 | 3.5236 | 4.6903 | 4690325.69 | 1.1249 | 1124934.76 | 4.6903 | 4690325.69 | 17.2295 | 17229498.31 | 4.2032 | 4203233.42 | 17.2295 | 17229498.31 | 2021-10-26 23:24:07 | -1.2269 | -91192.266 | -91192265.9847 | 10119.468 | Close | -0.0001 | 26.3 | 0 | 0
4555 | 1 | 4 | Sim | 12:16:10 | 12:38:21 | -0.25148 | 3.5239 | 4.6927 | 4692679.47 | 1.1249 | 1124934.76 | 4.6927 | 4692679.47 | 17.2377 | 17237720.18 | 4.2032 | 4203233.42 | 17.2377 | 17237720.18 | 2021-10-26 23:24:17 | -0.88619 | 7845.9259 | 7845925.9259 | 14012.645 | Close | 0 | 26.1 | 0 | 0
4556 | 1 | 4 | Sim | 12:16:20 | 12:38:31 | -0.25669 | 3.5243 | 4.6935 | 4693460.98 | 1.1249 | 1124934.76 | 4.6935 | 4693460.98 | 17.2405 | 17240475.02 | 4.2032 | 4203233.42 | 17.2405 | 17240475.02 | 2021-10-26 23:24:27 | -0.90465 | 1953.7778 | 1953777.7778 | 13729.791 | Close | 0 | 26.1 | 0 | 0
4557 | 1 | 4 | Sim | 12:16:30 | 12:38:41 | -0.73363 | 3.5097 | 4.6957 | 4695715.56 | 1.1249 | 1124934.76 | 4.6957 | 4695715.56 | 17.2484 | 17248358.4 | 4.2032 | 4203233.42 | 17.2484 | 17248358.4 | 2021-10-26 23:24:37 | -2.5748 | -154.4231 | -154423.1355 | 4784.019 | Close | 0 | 26.1 | 0 | 0
4558 | 1 | 4 | Sim | 12:16:40 | 12:38:51 | -0.20238 | 3.5215 | 4.6992 | 4699165.16 | 1.1249 | 1124934.76 | 4.6992 | 4699165.16 | 17.2603 | 17260279.47 | 4.2032 | 4203233.42 | 17.2603 | 17260279.47 | 2021-10-26 23:24:47 | -0.71268 | 292.339 | 292338.9831 | 17400.434 | Close | 0 | 26.1 | 0 | 0
4559 | 1 | 4 | Sim | 12:16:50 | 12:39:01 | -0.20535 | 3.523 | 4.6997 | 4699728.36 | 1.1249 | 1124934.76 | 4.6997 | 4699728.36 | 17.2623 | 17262262.04 | 4.2032 | 4203233.42 | 17.2623 | 17262262.04 | 2021-10-26 23:24:57 | -0.72345 | 375.4667 | 375466.6667 | 17156.074 | Close | 0 | 26.3 | 0 | 0
4560 | 1 | 4 | Sim | 12:17:00 | 12:39:11 | -0.20535 | 3.5236 | 4.7003 | 4700293.33 | 1.1249 | 1124934.76 | 4.7003 | 4700293.33 | 17.2643 | 17264253.16 | 4.2032 | 4203233.42 | 17.2643 | 17264253.16 | 2021-10-26 23:25:07 | -0.72357 | 941.6296 | 941629.6296 | 17158.996 | Close | 0 | 26.1 | 0 | 0
4561 | 1 | 4 | Sim | 12:17:10 | 12:39:21 | -0.30803 | 3.5218 | 4.7009 | 4700914.84 | 1.1249 | 1124934.76 | 4.7009 | 4700914.84 | 17.2664 | 17266446.22 | 4.2032 | 4203233.42 | 17.2664 | 17266446.22 | 2021-10-26 23:25:17 | -1.0848 | -345.284 | -345283.9506 | 11433.627 | Close | -0.0001 | 26.1 | 0 | 0
4562 | 1 | 4 | Sim | 12:17:20 | 12:39:31 | 1.0863 | 3.5624 | 1.1271 | 1127140.44 | 1.1271 | 1127140.44 | 4.701 | 4701000.53 | 4.2111 | 4211085.87 | 4.2111 | 4211085.87 | 17.2667 | 17266746.31 | 2021-10-26 23:25:27 | 3.8698 | -88024 | -88024000 | 3279.481 | Close | -0.0001 | 26.1 | 0 | 0
4563 | 1 | 4 | Sim | 12:17:30 | 12:39:41 | -0.29613 | 3.5246 | 4.7021 | 4702101.69 | 1.1275 | 1127458.31 | 4.7021 | 4702101.69 | 17.2706 | 17270614.76 | 4.2122 | 4212215.47 | 17.2706 | 17270614.76 | 2021-10-26 23:25:37 | -1.0437 | -94575.6943 | -94575694.2975 | 11902.205 | Close | 0 | 26.1 | 0 | 0
4564 | 1 | 4 | Sim | 12:17:40 | 12:39:51 | -0.84821 | 3.5019 | 4.7081 | 4708070.4 | 1.1275 | 1127458.31 | 4.7081 | 4708070.4 | 17.2913 | 17291279.64 | 4.2122 | 4212215.47 | 17.2913 | 17291279.64 | 2021-10-26 23:25:47 | -2.9703 | -262.9388 | -262938.8155 | 4128.577 | Close | 0 | 26.1 | 0 | 0
4565 | 1 | 4 | Sim | 12:17:50 | 12:40:01 | -0.20238 | 3.5218 | 4.7089 | 4708935.47 | 1.1275 | 1127458.31 | 4.7089 | 4708935.47 | 17.2943 | 17294321.78 | 4.2122 | 4212215.47 | 17.2943 | 17294321.78 | 2021-10-26 23:25:57 | -0.71274 | 43.4707 | 43470.6868 | 17402.411 | Close | -0.0001 | 26.1 | 0 | 0
4566 | 1 | 4 | Sim | 12:18:00 | 12:40:11 | -0.30059 | 3.5202 | 4.7096 | 4709617.78 | 1.1275 | 1127458.31 | 4.7096 | 4709617.78 | 17.2967 | 17296721.07 | 4.2122 | 4212215.47 | 17.2967 | 17296721.07 | 2021-10-26 23:26:07 | -1.0581 | -426.4444 | -426444.4444 | 11710.969 | Close | 0 | 26.1 | 0 | 0
4567 | 1 | 4 | Sim | 12:18:10 | 12:40:21 | -0.28422 | 3.5236 | 4.7098 | 4709800.53 | 1.1285 | 1128477.96 | 4.7098 | 4709800.53 | 17.2974 | 17297365.33 | 4.2158 | 4215842.84 | 17.2974 | 17297365.33 | 2021-10-26 23:26:17 | -1.0015 | 53.7516 | 53751.634 | 12397.439 | Close | 0 | 26.1 | 0 | 0
4568 | 1 | 4 | Sim | 12:18:20 | 12:40:31 | -0.75 | 3.5106 | 4.7108 | 4710765.16 | 1.1285 | 1128477.96 | 4.7108 | 4710765.16 | 17.3008 | 17300758.76 | 4.2158 | 4215842.84 | 17.3008 | 17300758.76 | 2021-10-26 23:26:27 | -2.633 | -74.2017 | -74201.7094 | 4680.8 | Close | 0 | 26.1 | 0 | 0
4569 | 1 | 4 | Sim | 12:18:30 | 12:40:41 | -0.29241 | 3.5221 | 4.7116 | 4711557.33 | 1.1285 | 1128477.96 | 4.7116 | 4711557.33 | 17.3036 | 17303549.16 | 4.2158 | 4215842.84 | 17.3036 | 17303549.16 | 2021-10-26 23:26:37 | -1.0299 | 68.885 | 68885.0242 | 12045.074 | Close | 0 | 26.1 | 0 | 0
4570 | 1 | 4 | Sim | 12:18:40 | 12:40:51 | -1.6116 | 3.4846 | 4.714 | 4713998.93 | 1.1285 | 1128477.96 | 4.714 | 4713998.93 | 17.3121 | 17312069.69 | 4.2158 | 4215842.84 | 17.3121 | 17312069.69 | 2021-10-26 23:26:47 | -5.6158 | -65.1093 | -65109.3333 | 2162.199 | Close | 0 | 26.1 | 0 | 0
4571 | 1 | 4 | Sim | 12:18:50 | 12:41:01 | -0.20238 | 3.5208 | 4.7168 | 4716748.44 | 1.1285 | 1128477.96 | 4.7168 | 4716748.44 | 17.3216 | 17321615.64 | 4.2158 | 4215842.84 | 17.3216 | 17321615.64 | 2021-10-26 23:26:57 | -0.71254 | 75.9533 | 75953.3456 | 17397.47 | Close | -0.0001 | 25.9 | 0 | 0
4572 | 1 | 4 | Sim | 12:19:00 | 12:41:11 | -0.20535 | 3.5218 | 4.7173 | 4717317.69 | 1.1285 | 1128477.96 | 4.7173 | 4717317.69 | 17.3236 | 17323618.13 | 4.2158 | 4215842.84 | 17.3236 | 17323618.13 | 2021-10-26 23:27:07 | -0.7232 | 569.2444 | 569244.4444 | 17150.231 | Close | 0 | 26.1 | 0 | 0
4573 | 1 | 4 | Sim | 12:19:10 | 12:41:21 | 1.5104 | 3.5695 | 1.1297 | 1129676.44 | 1.1297 | 1129676.44 | 4.7176 | 4717649.42 | 4.2201 | 4220111.29 | 4.2201 | 4220111.29 | 17.3248 | 17324787.2 | 2021-10-26 23:27:17 | 5.3914 | -75212.6047 | -75212604.7053 | 2363.266 | Close | 0 | 26.1 | 0 | 0
4574 | 1 | 4 | Sim | 12:19:20 | 12:41:31 | -0.20238 | 3.5193 | 4.7221 | 4722079.29 | 1.1297 | 1129676.44 | 4.7221 | 4722079.29 | 17.3401 | 17340070.4 | 4.2201 | 4220111.29 | 17.3401 | 17340070.4 | 2021-10-26 23:27:27 | -0.71224 | -71561.8097 | -71561809.6503 | 17389.564 | Close | 0 | 26.1 | 0 | 0
4575 | 1 | 4 | Sim | 12:19:30 | 12:41:41 | -0.20535 | 3.5212 | 4.7226 | 4722646.04 | 1.1297 | 1129676.44 | 4.7226 | 4722646.04 | 17.3421 | 17342062.93 | 4.2201 | 4220111.29 | 17.3421 | 17342062.93 | 2021-10-26 23:27:37 | -0.72308 | 298.2924 | 298292.3977 | 17147.796 | Close | -0.0001 | 26.1 | 0 | 0
4576 | 1 | 4 | Sim | 12:19:40 | 12:41:51 | -0.28422 | 3.5196 | 4.7233 | 4723307.73 | 1.1297 | 1129702.04 | 4.7233 | 4723307.73 | 17.3444 | 17344393.96 | 4.2202 | 4220201.6 | 17.3444 | 17344393.96 | 2021-10-26 23:27:47 | -1.0003 | -413.5556 | -413555.5556 | 12383.365 | Close | 0 | 26.1 | 0 | 0
4577 | 1 | 4 | Sim | 12:19:50 | 12:42:01 | -0.26041 | 3.5227 | 4.7236 | 4723633.78 | 1.1306 | 1130560.36 | 4.7236 | 4723633.78 | 17.3455 | 17345541.69 | 4.2233 | 4223252.27 | 17.3455 | 17345541.69 | 2021-10-26 23:27:57 | -0.91735 | 105.1756 | 105175.6272 | 13527.898 | Close | -0.0001 | 26.1 | 0 | 0
4578 | 1 | 4 | Sim | 12:20:00 | 12:42:11 | -0.29687 | 3.5212 | 4.7245 | 4724499.91 | 1.1306 | 1130560.36 | 4.7245 | 4724499.91 | 17.3486 | 17348589.51 | 4.2233 | 4223252.27 | 17.3486 | 17348589.51 | 2021-10-26 23:28:07 | -1.0453 | -577.4222 | -577422.2222 | 11861.421 | Close | -0.0001 | 26.1 | 0 | 0
4579 | 1 | 4 | Sim | 12:20:10 | 12:42:21 | -1.4092 | 3.488 | 4.7274 | 4727437.87 | 1.1306 | 1130560.36 | 4.7274 | 4727437.87 | 17.3588 | 17358835.2 | 4.2233 | 4223252.27 | 17.3588 | 17358835.2 | 2021-10-26 23:28:17 | -4.9154 | -88.4926 | -88492.6372 | 2475.128 | Close | 0 | 26.1 | 0 | 0
4580 | 1 | 4 | Sim | 12:20:20 | 12:42:31 | -0.20238 | 3.5208 | 4.7286 | 4728579.56 | 1.1306 | 1130560.36 | 4.7286 | 4728579.56 | 17.3628 | 17362821.69 | 4.2233 | 4223252.27 | 17.3628 | 17362821.69 | 2021-10-26 23:28:27 | -0.71254 | 34.8076 | 34807.5881 | 17397.47 | Close | -0.0001 | 26.1 | 0 | 0
4581 | 1 | 4 | Sim | 12:20:30 | 12:42:41 | -0.3125 | 3.5187 | 4.7293 | 4729318.4 | 1.1306 | 1130560.36 | 4.7293 | 4729318.4 | 17.3654 | 17365421.51 | 4.2233 | 4223252.27 | 17.3654 | 17365421.51 | 2021-10-26 23:28:37 | -1.0996 | -351.8307 | -351830.6878 | 11259.84 | Close | 0 | 26.1 | 0 | 0
4582 | 1 | 4 | Sim | 12:20:40 | 12:42:51 | -0.20238 | 3.5218 | 4.7299 | 4729938.49 | 1.1306 | 1130560.36 | 4.7299 | 4729938.49 | 17.3676 | 17367603.2 | 4.2233 | 4223252.27 | 17.3676 | 17367603.2 | 2021-10-26 23:28:47 | -0.71274 | 200.0287 | 200028.6738 | 17401.917 | Close | 0 | 26.1 | 0 | 0
4583 | 1 | 4 | Sim | 12:20:50 | 12:43:01 | -0.24032 | 3.5233 | 4.7302 | 4730246.04 | 1.1318 | 1131766.22 | 4.7302 | 4730246.04 | 17.3687 | 17368688.36 | 4.2275 | 4227541.33 | 17.3687 | 17368688.36 | 2021-10-26 23:28:57 | -0.84672 | 205.037 | 205037.037 | 14660.868 | Close | 0 | 26.3 | 0 | 0
4584 | 1 | 4 | Sim | 12:21:00 | 12:43:11 | -0.28869 | 3.5208 | 4.7315 | 4731464.53 | 1.1318 | 1131766.22 | 4.7315 | 4731464.53 | 17.373 | 17372964.98 | 4.2275 | 4227541.33 | 17.373 | 17372964.98 | 2021-10-26 23:29:07 | -1.0164 | -487.3956 | -487395.5556 | 12195.781 | Close | 0 | 26.1 | 0 | 0
4585 | 1 | 4 | Sim | 12:21:10 | 12:43:21 | -0.28422 | 3.5205 | 4.7324 | 4732348.44 | 1.1318 | 1131766.22 | 4.7324 | 4732348.44 | 17.3761 | 17376073.96 | 4.2275 | 4227541.33 | 17.3761 | 17376073.96 | 2021-10-26 23:29:17 | -1.0006 | -2946.3704 | -2946370.3704 | 12386.532 | Close | 0 | 26.1 | 0 | 0
4586 | 1 | 4 | Sim | 12:21:20 | 12:43:31 | -3.6719 | 3.425 | 4.7373 | 4737278.93 | 1.132 | 1132016 | 4.7373 | 4737278.93 | 17.393 | 17392962.84 | 4.2284 | 4228428.44 | 17.393 | 17392962.84 | 2021-10-26 23:29:27 | -12.5762 | -51.6282 | -51628.1559 | 932.767 | Close | 0 | 26.3 | 0 | 0
4587 | 1 | 4 | Sim | 12:21:30 | 12:43:41 | -0.20238 | 3.5187 | 4.7385 | 4738451.56 | 1.132 | 1132016 | 4.7385 | 4738451.56 | 17.3971 | 17397051.73 | 4.2284 | 4228428.44 | 17.3971 | 17397051.73 | 2021-10-26 23:29:37 | -0.71211 | 12.5146 | 12514.6448 | 17387.093 | Close | -0.0001 | 26.3 | 0 | 0
4588 | 1 | 4 | Sim | 12:21:40 | 12:43:51 | -0.20535 | 3.5199 | 4.739 | 4739018.31 | 1.132 | 1132016 | 4.739 | 4739018.31 | 17.399 | 17399044.27 | 4.2284 | 4228428.44 | 17.399 | 17399044.27 | 2021-10-26 23:29:47 | -0.72281 | 472.2963 | 472296.2963 | 17140.978 | Close | 0 | 26.3 | 0 | 0
4589 | 1 | 4 | Sim | 12:21:50 | 12:44:01 | -0.30803 | 3.5174 | 4.7396 | 4739613.16 | 1.132 | 1132016 | 4.7396 | 4739613.16 | 17.4011 | 17401137.78 | 4.2284 | 4228428.44 | 17.4011 | 17401137.78 | 2021-10-26 23:29:57 | -1.0835 | -237.9378 | -237937.7778 | 11419.018 | Close | 0 | 26.3 | 0 | 0
4590 | 1 | 4 | Sim | 12:22:00 | 12:44:11 | 0.968 | 3.5531 | 1.133 | 1132958.58 | 1.133 | 1132958.58 | 4.7398 | 4739831.11 | 4.2318 | 4231773.87 | 4.2318 | 4231773.87 | 17.4019 | 17401907.2 | 2021-10-26 23:30:07 | 3.4394 | -101026.7389 | -101026738.8733 | 3670.661 | Close | -0.0001 | 26.3 | 0 | 0
4591 | 1 | 4 | Sim | 12:22:10 | 12:44:21 | -0.66145 | 3.5081 | 4.7418 | 4741803.73 | 1.133 | 1132958.58 | 4.7418 | 4741803.73 | 17.4088 | 17408820.62 | 4.2318 | 4231773.87 | 17.4088 | 17408820.62 | 2021-10-26 23:30:17 | -2.3204 | -80196.559 | -80196559.0123 | 5303.651 | Close | 0 | 26.3 | 0 | 0
4592 | 1 | 4 | Sim | 12:22:20 | 12:44:31 | -0.20535 | 3.5193 | 4.7439 | 4743918.22 | 1.133 | 1132958.58 | 4.7439 | 4743918.22 | 17.4162 | 17416169.24 | 4.2318 | 4231773.87 | 17.4162 | 17416169.24 | 2021-10-26 23:30:27 | -0.72269 | 188.7937 | 188793.6508 | 17138.056 | Close | 0 | 26.1 | 0 | 0
4593 | 1 | 4 | Sim | 12:22:30 | 12:44:41 | -0.36011 | 3.5153 | 4.7449 | 4744878.93 | 1.133 | 1132958.58 | 4.7449 | 4744878.93 | 17.4196 | 17419547.02 | 4.2318 | 4231773.87 | 17.4196 | 17419547.02 | 2021-10-26 23:30:37 | -1.2659 | -240.1778 | -240177.7778 | 9761.74 | Close | 0 | 26.1 | 0 | 0
4594 | 1 | 4 | Sim | 12:22:40 | 12:44:51 | 0.00669 | 3.5261 | 1.133 | 1132976.71 | 1.133 | 1132976.71 | 4.7449 | 4744878.93 | 4.2318 | 4231837.87 | 4.2318 | 4231837.87 | 17.4196 | 17419547.02 | 2021-10-26 23:30:47 | 0.02359 | -334435.3909 | -334435390.9465 | 527085.197 | Close | -0.0001 | 26.1 | 0 | 0
4595 | 1 | 4 | Sim | 12:22:50 | 12:45:01 | 0.00669 | 3.5274 | 1.133 | 1132995.47 | 1.133 | 1132995.47 | 4.7449 | 4744878.93 | 4.2319 | 4231904 | 4.2319 | 4231904 | 17.4196 | 17419547.02 | 2021-10-26 23:30:57 | 0.0236 | 14.4274 | 14427.3504 | 527264.569 | Close | 0 | 26.1 | 0 | 0
4596 | 1 | 4 | Sim | 12:23:00 | 12:45:11 | 0.00595 | 3.528 | 1.133 | 1133011.29 | 1.133 | 1133011.29 | 4.7449 | 4744880 | 4.232 | 4231960.18 | 4.232 | 4231960.18 | 17.4196 | 17419549.87 | 2021-10-26 23:31:07 | 0.02099 | 26.3704 | 26370.3704 | 592958.002 | Close | -0.0001 | 26.1 | 0 | 0
4597 | 1 | 4 | Sim | 12:23:10 | 12:45:21 | 0.00595 | 3.5286 | 1.133 | 1133029.07 | 1.133 | 1133029.07 | 4.7449 | 4744880 | 4.232 | 4232022.76 | 4.232 | 4232022.76 | 17.4196 | 17419549.87 | 2021-10-26 23:31:17 | 0.021 | 29.6296 | 29629.6296 | 593042.036 | Close | 0 | 26.1 | 0 | 0
4598 | 1 | 4 | Sim | 12:23:20 | 12:45:31 | 0.00669 | 3.5289 | 1.133 | 1133048.44 | 1.133 | 1133048.44 | 4.7449 | 4744880 | 4.2321 | 4232090.67 | 4.2321 | 4232090.67 | 17.4196 | 17419549.87 | 2021-10-26 23:31:27 | 0.02361 | 64.5926 | 64592.5926 | 527503.732 | Close | -0.0001 | 26.1 | 0 | 0
4599 | 1 | 4 | Sim | 12:23:30 | 12:45:41 | 0.00669 | 3.5292 | 1.1331 | 1133066.67 | 1.1331 | 1133066.67 | 4.7449 | 4744880 | 4.2322 | 4232155.38 | 4.2322 | 4232155.38 | 17.4196 | 17419549.87 | 2021-10-26 23:31:37 | 0.02361 | 60.7407 | 60740.7407 | 527533.628 | Close | 0 | 26.1 | 0 | 0
4600 | 1 | 4 | Sim | 12:23:40 | 12:45:51 | -0.00595 | 3.5295 | 4.7449 | 4744881.78 | 1.1331 | 1133082.31 | 4.7449 | 4744881.78 | 17.4196 | 17419555.56 | 4.2322 | 4232210.13 | 17.4196 | 17419555.56 | 2021-10-26 23:31:47 | -0.021 | 12039383.7037 | 12039383703.6961 | 593193.296 | Close | 0 | 26.1 | 0 | 0
4601 | 1 | 4 | Sim | 12:23:50 | 12:46:01 | 0.00595 | 3.5298 | 1.1331 | 1133100.44 | 1.1331 | 1133100.44 | 4.7449 | 4744881.78 | 4.2323 | 4232274.13 | 4.2323 | 4232274.13 | 17.4196 | 17419555.56 | 2021-10-26 23:31:57 | 0.021 | -12039271.1111 | -12039271111.1213 | 593260.523 | Close | -0.0001 | 26.1 | 0 | 0
4602 | 1 | 4 | Sim | 12:24:00 | 12:46:11 | 0.00669 | 3.5301 | 1.1331 | 1133116.44 | 1.1331 | 1133116.44 | 4.7449 | 4744882.84 | 4.2323 | 4232330.67 | 4.2323 | 4232330.67 | 17.4196 | 17419559.82 | 2021-10-26 23:32:07 | 0.02362 | 53.3333 | 53333.3333 | 527668.157 | Close | 0 | 26.1 | 0 | 0
4603 | 1 | 4 | Sim | 12:24:10 | 12:46:21 | 0.00669 | 3.5305 | 1.1331 | 1133134.22 | 1.1331 | 1133134.22 | 4.7449 | 4744882.84 | 4.2324 | 4232393.6 | 4.2324 | 4232393.6 | 17.4196 | 17419559.82 | 2021-10-26 23:32:17 | 0.02362 | 44.4444 | 44444.4444 | 527742.895 | Close | -0.0001 | 26.3 | 0 | 0
4604 | 1 | 4 | Sim | 12:24:20 | 12:46:31 | 0.00595 | 3.5308 | 1.1332 | 1133150.22 | 1.1332 | 1133150.22 | 4.7449 | 4744883.91 | 4.2325 | 4232450.13 | 4.2325 | 4232450.13 | 17.4196 | 17419562.67 | 2021-10-26 23:32:27 | 0.02101 | 53.3333 | 53333.3333 | 593428.59 | Close | -0.0001 | 26.1 | 0 | 0
4605 | 1 | 4 | Sim | 12:24:30 | 12:46:41 | 0.00669 | 3.5308 | 1.1332 | 1133168.62 | 1.1332 | 1133168.62 | 4.7449 | 4744883.91 | 4.2325 | 4232514.84 | 4.2325 | 4232514.84 | 17.4196 | 17419562.67 | 2021-10-26 23:32:37 | 0.02362 | 0 | 0 | 527772.791 | Close | 0 | 26.1 | 0 | 0
4606 | 1 | 4 | Sim | 12:24:40 | 12:46:51 | 0.00669 | 3.5308 | 1.1332 | 1133185.96 | 1.1332 | 1133185.96 | 4.7449 | 4744883.91 | 4.2326 | 4232576.36 | 4.2326 | 4232576.36 | 17.4196 | 17419562.67 | 2021-10-26 23:32:47 | 0.02362 | 0 | 0 | 527772.791 | Close | 0 | 26.5 | 0 | 0
4607 | 1 | 4 | Sim | 12:24:50 | 12:47:01 | 0.00595 | 3.5311 | 1.1332 | 1133203.38 | 1.1332 | 1133203.38 | 4.7449 | 4744883.91 | 4.2326 | 4232637.87 | 4.2326 | 4232637.87 | 17.4196 | 17419562.67 | 2021-10-26 23:32:57 | 0.02101 | 58.0741 | 58074.0741 | 593479.011 | Close | -0.0001 | 26.7 | 0 | 0
4608 | 1 | 4 | Sim | 12:25:00 | 12:47:11 | 0.00595 | 3.5311 | 1.1332 | 1133220.8 | 1.1332 | 1133220.8 | 4.7449 | 4744883.91 | 4.2327 | 4232699.38 | 4.2327 | 4232699.38 | 17.4196 | 17419562.67 | 2021-10-26 23:33:07 | 0.02101 | 0 | 0 | 593462.204 | Close | 0 | 26.1 | 0 | 0
4609 | 1 | 4 | Sim | 12:25:10 | 12:47:21 | 0.00669 | 3.5314 | 1.1332 | 1133239.29 | 1.1332 | 1133239.29 | 4.7449 | 4744883.91 | 4.2328 | 4232764.8 | 4.2328 | 4232764.8 | 17.4196 | 17419562.67 | 2021-10-26 23:33:17 | 0.02363 | 61.6296 | 61629.6296 | 527862.477 | Close | 0 | 26.7 | 0 | 0
4610 | 1 | 4 | Sim | 12:25:20 | 12:47:31 | 0.00669 | 3.5314 | 1.1333 | 1133256.71 | 1.1333 | 1133256.71 | 4.7449 | 4744883.91 | 4.2328 | 4232826.67 | 4.2328 | 4232826.67 | 17.4196 | 17419562.67 | 2021-10-26 23:33:27 | 0.02363 | 0 | 0 | 527877.424 | Close | -0.0001 | 26.1 | 0 | 0
4611 | 1 | 4 | Sim | 12:25:30 | 12:47:41 | 0.00595 | 3.5317 | 1.1333 | 1133274.04 | 1.1333 | 1133274.04 | 4.7449 | 4744883.91 | 4.2329 | 4232887.47 | 4.2329 | 4232887.47 | 17.4196 | 17419562.67 | 2021-10-26 23:33:37 | 0.02101 | 57.7778 | 57777.7778 | 593563.044 | Close | 0 | 26.1 | 0 | 0
4612 | 1 | 4 | Sim | 12:25:40 | 12:47:51 | 0.00595 | 3.5317 | 1.1333 | 1133292.27 | 1.1333 | 1133292.27 | 4.7449 | 4744883.91 | 4.2329 | 4232951.82 | 4.2329 | 4232951.82 | 17.4196 | 17419562.67 | 2021-10-26 23:33:47 | 0.02101 | 0 | 0 | 593563.044 | Close | 0 | 26.5 | 0 | 0
4613 | 1 | 4 | Sim | 12:25:50 | 12:48:01 | 0.00669 | 3.5317 | 1.1333 | 1133307.47 | 1.1333 | 1133307.47 | 4.7449 | 4744885.69 | 4.233 | 4233005.51 | 4.233 | 4233005.51 | 17.4196 | 17419568.36 | 2021-10-26 23:33:57 | 0.02363 | 0 | 0 | 527907.32 | Close | 0 | 26.5 | 0 | 0
4614 | 1 | 4 | Sim | 12:26:00 | 12:48:11 | 0.00669 | 3.5317 | 1.1333 | 1133327.11 | 1.1333 | 1133327.11 | 4.7449 | 4744885.69 | 4.2331 | 4233074.49 | 4.2331 | 4233074.49 | 17.4196 | 17419568.36 | 2021-10-26 23:34:07 | 0.02363 | 0 | 0 | 527907.32 | Close | 0 | 26.7 | 0 | 0
4615 | 1 | 4 | Sim | 12:26:10 | 12:48:21 | 0.00595 | 3.5317 | 1.1333 | 1133342.93 | 1.1333 | 1133342.93 | 4.7449 | 4744886.76 | 4.2331 | 4233130.67 | 4.2331 | 4233130.67 | 17.4196 | 17419572.62 | 2021-10-26 23:34:17 | 0.02101 | 0 | 0 | 593563.044 | Close | 0 | 26.7 | 0 | 0
4616 | 1 | 4 | Sim | 12:26:20 | 12:48:31 | 0.00595 | 3.532 | 1.1334 | 1133359.64 | 1.1334 | 1133359.64 | 4.7449 | 4744886.76 | 4.2332 | 4233189.33 | 4.2332 | 4233189.33 | 17.4196 | 17419572.62 | 2021-10-26 23:34:27 | 0.02102 | 55.7037 | 55703.7037 | 593613.464 | Close | 0 | 26.7 | 0 | 0
4617 | 1 | 4 | Sim | 12:26:30 | 12:48:41 | 0.00595 | 3.532 | 1.1334 | 1133376.62 | 1.1334 | 1133376.62 | 4.7449 | 4744888.18 | 4.2332 | 4233249.07 | 4.2332 | 4233249.07 | 17.4196 | 17419578.31 | 2021-10-26 23:34:37 | 0.02102 | 0 | 0 | 593613.464 | Close | 0 | 26.7 | 0 | 0
4618 | 1 | 4 | Sim | 12:26:40 | 12:48:51 | 0.00669 | 3.5323 | 1.1334 | 1133394.4 | 1.1334 | 1133394.4 | 4.7449 | 4744888.18 | 4.2333 | 4233312.36 | 4.2333 | 4233312.36 | 17.4196 | 17419578.31 | 2021-10-26 23:34:47 | 0.02363 | 59.2593 | 59259.2593 | 527997.006 | Close | 0 | 26.7 | 0 | 0
4619 | 1 | 4 | Sim | 12:26:50 | 12:49:01 | 0.00595 | 3.5323 | 1.1334 | 1133409.96 | 1.1334 | 1133409.96 | 4.7449 | 4744889.6 | 4.2334 | 4233367.11 | 4.2334 | 4233367.11 | 17.4196 | 17419584 | 2021-10-26 23:34:57 | 0.02102 | 0 | 0 | 593680.691 | Close | -0.0001 | 26.7 | 0 | 0
4620 | 1 | 4 | Sim | 12:27:00 | 12:49:11 | 0.00595 | 3.5323 | 1.1334 | 1133427.11 | 1.1334 | 1133427.11 | 4.7449 | 4744889.6 | 4.2334 | 4233427.56 | 4.2334 | 4233427.56 | 17.4196 | 17419584 | 2021-10-26 23:35:07 | 0.02102 | 0 | 0 | 593680.691 | Close | -0.0001 | 26.7 | 0 | 0
4621 | 1 | 4 | Sim | 12:27:10 | 12:49:21 | 0.00669 | 3.5323 | 1.1334 | 1133444.44 | 1.1334 | 1133444.44 | 4.7449 | 4744889.6 | 4.2335 | 4233489.07 | 4.2335 | 4233489.07 | 17.4196 | 17419584 | 2021-10-26 23:35:17 | 0.02363 | 0 | 0 | 528011.954 | Close | -0.0001 | 26.5 | 0 | 0
4622 | 1 | 4 | Sim | 12:27:20 | 12:49:31 | 0.00595 | 3.5323 | 1.1335 | 1133460.18 | 1.1335 | 1133460.18 | 4.7449 | 4744891.02 | 4.2335 | 4233544.53 | 4.2335 | 4233544.53 | 17.4196 | 17419588.27 | 2021-10-26 23:35:27 | 0.02102 | 0 | 0 | 593663.885 | Close | 0 | 26.1 | 0 | 0
4623 | 1 | 4 | Sim | 12:27:30 | 12:49:41 | 0.00669 | 3.5323 | 1.1335 | 1133476.36 | 1.1335 | 1133476.36 | 4.7449 | 4744892.09 | 4.2336 | 4233602.13 | 4.2336 | 4233602.13 | 17.4196 | 17419593.96 | 2021-10-26 23:35:37 | 0.02363 | 0 | 0 | 527997.006 | Close | 0 | 26.7 | 0 | 0
4624 | 1 | 4 | Sim | 12:27:40 | 12:49:51 | 0.00669 | 3.5326 | 1.1335 | 1133494.4 | 1.1335 | 1133494.4 | 4.7449 | 4744892.09 | 4.2337 | 4233665.78 | 4.2337 | 4233665.78 | 17.4196 | 17419593.96 | 2021-10-26 23:35:47 | 0.02363 | 60.1481 | 60148.1481 | 528041.849 | Close | 0 | 26.5 | 0 | 0
4625 | 1 | 4 | Sim | 12:27:50 | 12:50:01 | 0.00669 | 3.5326 | 1.1335 | 1133512 | 1.1335 | 1133512 | 4.7449 | 4744892.09 | 4.2337 | 4233728 | 4.2337 | 4233728 | 17.4196 | 17419593.96 | 2021-10-26 23:35:57 | 0.02363 | 0 | 0 | 528041.849 | Close | 0 | 26.2 | 0 | 0
4626 | 1 | 4 | Sim | 12:28:00 | 12:50:11 | 0.00669 | 3.5326 | 1.1335 | 1133529.16 | 1.1335 | 1133529.16 | 4.7449 | 4744892.09 | 4.2338 | 4233788.44 | 4.2338 | 4233788.44 | 17.4196 | 17419593.96 | 2021-10-26 23:36:07 | 0.02363 | 0 | 0 | 528041.849 | Close | 0 | 26.7 | 0 | 0
4627 | 1 | 4 | Sim | 12:28:10 | 12:50:21 | 0.00595 | 3.5326 | 1.1336 | 1133547.47 | 1.1336 | 1133547.47 | 4.7449 | 4744892.09 | 4.2339 | 4233852.8 | 4.2339 | 4233852.8 | 17.4196 | 17419593.96 | 2021-10-26 23:36:17 | 0.02102 | 0 | 0 | 593714.305 | Close | 0 | 26.8 | 0 | 0
4628 | 1 | 4 | Sim | 12:28:20 | 12:50:31 | 0.00669 | 3.5326 | 1.1336 | 1133565.42 | 1.1336 | 1133565.42 | 4.7449 | 4744892.09 | 4.2339 | 4233916.44 | 4.2339 | 4233916.44 | 17.4196 | 17419593.96 | 2021-10-26 23:36:27 | 0.02363 | 0 | 0 | 528041.849 | Close | 0 | 26.8 | 0 | 0
4629 | 1 | 4 | Sim | 12:28:30 | 12:50:41 | 0.00669 | 3.5326 | 1.1336 | 1133583.64 | 1.1336 | 1133583.64 | 4.7449 | 4744892.09 | 4.234 | 4233980.44 | 4.234 | 4233980.44 | 17.4196 | 17419593.96 | 2021-10-26 23:36:37 | 0.02363 | 0 | 0 | 528056.797 | Close | -0.0001 | 26.6 | 0 | 0
4630 | 1 | 4 | Sim | 12:28:40 | 12:50:51 | 0.00669 | 3.5329 | 1.1336 | 1133602.4 | 1.1336 | 1133602.4 | 4.7449 | 4744892.09 | 4.234 | 4234047.29 | 4.234 | 4234047.29 | 17.4196 | 17419593.96 | 2021-10-26 23:36:47 | 0.02364 | 62.5185 | 62518.5185 | 528086.692 | Close | 0 | 26.6 | 0 | 0
4631 | 1 | 4 | Sim | 12:28:50 | 12:51:01 | 0.00669 | 3.5326 | 1.1336 | 1133621.16 | 1.1336 | 1133621.16 | 4.7449 | 4744892.09 | 4.2341 | 4234113.42 | 4.2341 | 4234113.42 | 17.4196 | 17419593.96 | 2021-10-26 23:36:57 | 0.02363 | -62.5185 | -62518.5185 | 528041.849 | Close | 0 | 26.6 | 0 | 0
4632 | 1 | 4 | Sim | 12:29:00 | 12:51:11 | 0.00595 | 3.5329 | 1.1336 | 1133639.2 | 1.1336 | 1133639.2 | 4.7449 | 4744892.09 | 4.2342 | 4234177.07 | 4.2342 | 4234177.07 | 17.4196 | 17419593.96 | 2021-10-26 23:37:07 | 0.02102 | 60.1481 | 60148.1481 | 593764.725 | Close | 0 | 26.8 | 0 | 0
4633 | 1 | 4 | Sim | 12:29:10 | 12:51:21 | 0.00669 | 3.5329 | 1.1337 | 1133655.73 | 1.1337 | 1133655.73 | 4.7449 | 4744893.87 | 4.2342 | 4234235.38 | 4.2342 | 4234235.38 | 17.4196 | 17419598.22 | 2021-10-26 23:37:17 | 0.02364 | 0 | 0 | 528086.692 | Close | 0 | 26.2 | 0 | 0
4634 | 1 | 4 | Sim | 12:29:20 | 12:51:31 | 0.00669 | 3.5329 | 1.1337 | 1133671.73 | 1.1337 | 1133671.73 | 4.7449 | 4744894.93 | 4.2343 | 4234292.62 | 4.2343 | 4234292.62 | 17.4196 | 17419603.91 | 2021-10-26 23:37:27 | 0.02364 | 0 | 0 | 528101.64 | Close | -0.0001 | 26.6 | 0 | 0
4635 | 1 | 4 | Sim | 12:29:30 | 12:51:41 | 0 | 3.5329 | 1.1337 | 1133680.53 | 1.1337 | 1133680.53 | 4.7449 | 4744894.93 | 4.2343 | 4234323.2 | 4.2343 | 4234323.2 | 17.4196 | 17419603.91 | 2021-10-26 23:37:37 | 0 | 0 | 0 | 0 | Close | -0.0001 | 26.6 | 0 | 0
4636 | 1 | 4 | Sim | 12:29:40 | 12:51:51 | 0 | 3.5329 | 1.1337 | 1133680.53 | 1.1337 | 1133680.53 | 4.7449 | 4744894.93 | 4.2343 | 4234323.2 | 4.2343 | 4234323.2 | 17.4196 | 17419603.91 | 2021-10-26 23:37:47 | 0 | 0 | 0 | 0 | Close | -0.0001 | 26.8 | 0 | 0
4637 | 1 | 4 | Sim | 12:29:50 | 12:52:01 | 0 | 3.5329 | 1.1337 | 1133680.53 | 1.1337 | 1133680.53 | 4.7449 | 4744894.93 | 4.2343 | 4234323.2 | 4.2343 | 4234323.2 | 17.4196 | 17419603.91 | 2021-10-26 23:37:57 | 0 | 0 | 0 | 0 | Close | 0 | 26.6 | 0 | 0
4638 | 1 | 4 | Sim | 12:30:00 | 12:52:11 | 0 | 3.5329 | 1.1337 | 1133680.53 | 1.1337 | 1133680.53 | 4.7449 | 4744894.93 | 4.2343 | 4234323.2 | 4.2343 | 4234323.2 | 17.4196 | 17419603.91 | 2021-10-26 23:38:07 | 0 | 0 | 0 | 0 | Close | 0 | 26.6 | 0 | 0
4639 | 1 | 4 | Sim | 12:30:10 | 12:52:21 | 0 | 3.5329 | 1.1337 | 1133680.53 | 1.1337 | 1133680.53 | 4.7449 | 4744894.93 | 4.2343 | 4234323.2 | 4.2343 | 4234323.2 | 17.4196 | 17419603.91 | 2021-10-26 23:38:17 | 0 | 0 | 0 | 0 | Close | -0.0001 | 26.6 | 0 | 0
4640 | 1 | 4 | Sim | 12:30:20 | 12:52:31 | 0 | 3.5329 | 1.1337 | 1133680.53 | 1.1337 | 1133680.53 | 4.7449 | 4744894.93 | 4.2343 | 4234323.2 | 4.2343 | 4234323.2 | 17.4196 | 17419603.91 | 2021-10-26 23:38:27 | 0 | 0 | 0 | 0 | Close | 0 | 26 | 0 | 0
4641 | 1 | 4 | Sim | 12:30:30 | 12:52:41 | 0 | 3.5329 | 1.1337 | 1133680.53 | 1.1337 | 1133680.53 | 4.7449 | 4744894.93 | 4.2343 | 4234323.2 | 4.2343 | 4234323.2 | 17.4196 | 17419603.91 | 2021-10-26 23:38:37 | 0 | 0 | 0 | 0 | Close | -0.0001 | 26.2 | 0 | 0
4642 | 1 | 4 | Sim | 12:30:40 | 12:52:51 | 0 | 3.5329 | 1.1337 | 1133680.53 | 1.1337 | 1133680.53 | 4.7449 | 4744894.93 | 4.2343 | 4234323.2 | 4.2343 | 4234323.2 | 17.4196 | 17419603.91 | 2021-10-26 23:38:47 | 0 | 0 | 0 | 0 | Close | -0.0001 | 26.6 | 0 | 0
4643 | 1 | 4 | Sim | 12:30:50 | 12:53:01 | 0 | 3.5332 | 1.1337 | 1133680.53 | 1.1337 | 1133680.53 | 4.7449 | 4744894.93 | 4.2343 | 4234323.2 | 4.2343 | 4234323.2 | 17.4196 | 17419603.91 | 2021-10-26 23:38:57 | 0 | 0 | 0 | 0 | Close | 0 | 26.6 | 0 | 0
4644 | 1 | 4 | Sim | 12:31:00 | 12:53:11 | 0 | 3.5329 | 1.1337 | 1133680.53 | 1.1337 | 1133680.53 | 4.7449 | 4744894.93 | 4.2343 | 4234323.2 | 4.2343 | 4234323.2 | 17.4196 | 17419603.91 | 2021-10-26 23:39:07 | 0 | 0 | 0 | 0 | Close | 0 | 26.6 | 0 | 0
4645 | 1 | 4 | Sim | 12:31:10 | 12:53:21 | 0 | 3.5332 | 1.1337 | 1133680.53 | 1.1337 | 1133680.53 | 4.7449 | 4744894.93 | 4.2343 | 4234323.2 | 4.2343 | 4234323.2 | 17.4196 | 17419603.91 | 2021-10-26 23:39:17 | 0 | 0 | 0 | 0 | Close | -0.0001 | 26.5 | 0 | 0
4646 | 1 | 4 | Sim | 12:31:20 | 12:53:31 | 0 | 3.5332 | 1.1337 | 1133680.53 | 1.1337 | 1133680.53 | 4.7449 | 4744894.93 | 4.2343 | 4234323.2 | 4.2343 | 4234323.2 | 17.4196 | 17419603.91 | 2021-10-26 23:39:27 | 0 | 0 | 0 | 0 | Close | 0 | 26.1 | 0 | 0
4647 | 1 | 4 | Sim | 12:31:30 | 12:53:41 | 0 | 3.5332 | 1.1337 | 1133680.53 | 1.1337 | 1133680.53 | 4.7449 | 4744894.93 | 4.2343 | 4234323.2 | 4.2343 | 4234323.2 | 17.4196 | 17419603.91 | 2021-10-26 23:39:37 | 0 | 0 | 0 | 0 | Close | 0 | 26.5 | 0 | 0
4648 | 1 | 4 | Sim | 12:31:40 | 12:53:51 | 0 | 3.5332 | 1.1337 | 1133680.53 | 1.1337 | 1133680.53 | 4.7449 | 4744894.93 | 4.2343 | 4234323.2 | 4.2343 | 4234323.2 | 17.4196 | 17419603.91 | 2021-10-26 23:39:47 | 0 | 0 | 0 | 0 | Close | 0 | 26.7 | 0 | 0
4649 | 1 | 4 | Sim | 12:31:50 | 12:54:01 | 0 | 3.5332 | 1.1337 | 1133680.53 | 1.1337 | 1133680.53 | 4.7449 | 4744894.93 | 4.2343 | 4234323.2 | 4.2343 | 4234323.2 | 17.4196 | 17419603.91 | 2021-10-26 23:39:57 | 0 | 0 | 0 | 0 | Close | -0.0001 | 26.5 | 0 | 0
4650 | 1 | 4 | Sim | 12:32:00 | 12:54:11 | 0 | 3.5332 | 1.1337 | 1133680.53 | 1.1337 | 1133680.53 | 4.7449 | 4744894.93 | 4.2343 | 4234323.2 | 4.2343 | 4234323.2 | 17.4196 | 17419603.91 | 2021-10-26 23:40:07 | 0 | 0 | 0 | 0 | Close | 0 | 26.1 | 0 | 0
4651 | 1 | 4 | Sim | 12:32:10 | 12:54:21 | 0 | 3.5332 | 1.1337 | 1133680.53 | 1.1337 | 1133680.53 | 4.7449 | 4744894.93 | 4.2343 | 4234323.2 | 4.2343 | 4234323.2 | 17.4196 | 17419603.91 | 2021-10-26 23:40:17 | 0 | 0 | 0 | 0 | Close | 0 | 26.5 | 0 | 0
4652 | 1 | 4 | Sim | 12:32:20 | 12:54:31 | 0 | 3.5332 | 1.1337 | 1133680.53 | 1.1337 | 1133680.53 | 4.7449 | 4744894.93 | 4.2343 | 4234323.2 | 4.2343 | 4234323.2 | 17.4196 | 17419603.91 | 2021-10-26 23:40:27 | 0 | 0 | 0 | 0 | Close | 0 | 26.5 | 0 | 0
4653 | 1 | 4 | Sim | 12:32:30 | 12:54:41 | 0 | 3.5332 | 1.1337 | 1133680.53 | 1.1337 | 1133680.53 | 4.7449 | 4744894.93 | 4.2343 | 4234323.2 | 4.2343 | 4234323.2 | 17.4196 | 17419603.91 | 2021-10-26 23:40:37 | 0 | 0 | 0 | 0 | Close | -0.0001 | 26.5 | 0 | 0
4654 | 1 | 4 | Sim | 12:32:40 | 12:54:51 | 0 | 3.5332 | 1.1337 | 1133680.53 | 1.1337 | 1133680.53 | 4.7449 | 4744894.93 | 4.2343 | 4234323.2 | 4.2343 | 4234323.2 | 17.4196 | 17419603.91 | 2021-10-26 23:40:47 | 0 | 0 | 0 | 0 | Close | -0.0001 | 26.7 | 0 | 0
4655 | 1 | 4 | Sim | 12:32:50 | 12:55:01 | 0 | 3.5332 | 1.1337 | 1133680.53 | 1.1337 | 1133680.53 | 4.7449 | 4744894.93 | 4.2343 | 4234323.2 | 4.2343 | 4234323.2 | 17.4196 | 17419603.91 | 2021-10-26 23:40:57 | 0 | 0 | 0 | 0 | Close | 0 | 26.7 | 0 | 0
4656 | 1 | 4 | Sim | 12:33:00 | 12:55:11 | 0 | 3.5332 | 1.1337 | 1133680.53 | 1.1337 | 1133680.53 | 4.7449 | 4744894.93 | 4.2343 | 4234323.2 | 4.2343 | 4234323.2 | 17.4196 | 17419603.91 | 2021-10-26 23:41:07 | 0 | 0 | 0 | 0 | Close | -0.0001 | 26.7 | 0 | 0
4657 | 1 | 4 | Sim | 12:33:10 | 12:55:21 | 0 | 3.5332 | 1.1337 | 1133680.53 | 1.1337 | 1133680.53 | 4.7449 | 4744894.93 | 4.2343 | 4234323.2 | 4.2343 | 4234323.2 | 17.4196 | 17419603.91 | 2021-10-26 23:41:17 | 0 | 0 | 0 | 0 | Close | 0 | 26.3 | 0 | 0
4658 | 1 | 4 | Sim | 12:33:20 | 12:55:31 | 0 | 3.5332 | 1.1337 | 1133680.53 | 1.1337 | 1133680.53 | 4.7449 | 4744894.93 | 4.2343 | 4234323.2 | 4.2343 | 4234323.2 | 17.4196 | 17419603.91 | 2021-10-26 23:41:27 | 0 | 0 | 0 | 0 | Close | 0 | 26.7 | 0 | 0
4659 | 1 | 4 | Sim | 12:33:30 | 12:55:41 | 0 | 3.5336 | 1.1337 | 1133680.53 | 1.1337 | 1133680.53 | 4.7449 | 4744894.93 | 4.2343 | 4234323.2 | 4.2343 | 4234323.2 | 17.4196 | 17419603.91 | 2021-10-26 23:41:37 | 0 | 0 | 0 | 0 | Close | 0 | 26.7 | 0 | 0
4660 | 1 | 4 | Sim | 12:33:40 | 12:55:51 | 0 | 3.5336 | 1.1337 | 1133680.53 | 1.1337 | 1133680.53 | 4.7449 | 4744894.93 | 4.2343 | 4234323.2 | 4.2343 | 4234323.2 | 17.4196 | 17419603.91 | 2021-10-26 23:41:47 | 0 | 0 | 0 | 0 | Close | 0 | 26.7 | 0 | 0
4661 | 1 | 4 | Sim | 12:33:50 | 12:56:01 | 0 | 3.5336 | 1.1337 | 1133680.53 | 1.1337 | 1133680.53 | 4.7449 | 4744894.93 | 4.2343 | 4234323.2 | 4.2343 | 4234323.2 | 17.4196 | 17419603.91 | 2021-10-26 23:41:57 | 0 | 0 | 0 | 0 | Close | -0.0001 | 26.5 | 0 | 0
4662 | 1 | 4 | Sim | 12:34:00 | 12:56:11 | 0 | 3.5336 | 1.1337 | 1133680.53 | 1.1337 | 1133680.53 | 4.7449 | 4744894.93 | 4.2343 | 4234323.2 | 4.2343 | 4234323.2 | 17.4196 | 17419603.91 | 2021-10-26 23:42:07 | 0 | 0 | 0 | 0 | Close | -0.0001 | 26.1 | 0 | 0
4663 | 1 | 4 | Sim | 12:34:10 | 12:56:21 | 0 | 3.5336 | 1.1337 | 1133680.53 | 1.1337 | 1133680.53 | 4.7449 | 4744894.93 | 4.2343 | 4234323.2 | 4.2343 | 4234323.2 | 17.4196 | 17419603.91 | 2021-10-26 23:42:17 | 0 | 0 | 0 | 0 | Close | -0.0001 | 26.7 | 0 | 0
4664 | 1 | 4 | Sim | 12:34:20 | 12:56:31 | 0 | 3.5336 | 1.1337 | 1133680.53 | 1.1337 | 1133680.53 | 4.7449 | 4744894.93 | 4.2343 | 4234323.2 | 4.2343 | 4234323.2 | 17.4196 | 17419603.91 | 2021-10-26 23:42:27 | 0 | 0 | 0 | 0 | Close | 0 | 26.3 | 0 | 0
4665 | 1 | 4 | Sim | 12:34:30 | 12:56:41 | -0.20535 | 3.528 | 4.7454 | 4745387.73 | 1.1337 | 1133680.53 | 4.7454 | 4745387.73 | 17.4213 | 17421343.29 | 4.2343 | 4234323.2 | 17.4213 | 17421343.29 | 2021-10-26 23:42:37 | -0.72447 | -644947.7143 | -644947714.2857 | 17180.423 | Close | 0 | 26.7 | 0 | 0
4666 | 1 | 4 | Sim | 12:34:40 | 12:56:51 | -0.20238 | 3.5274 | 4.7459 | 4745949.87 | 1.1337 | 1133680.53 | 4.7459 | 4745949.87 | 17.4233 | 17423324.44 | 4.2343 | 4234323.2 | 17.4233 | 17423324.44 | 2021-10-26 23:42:47 | -0.71388 | -936.8889 | -936888.8889 | 17429.587 | Close | 0 | 26.7 | 0 | 0
4667 | 1 | 4 | Sim | 12:34:50 | 12:57:01 | -0.25669 | 3.5261 | 4.7464 | 4746442.31 | 1.1339 | 1133896 | 4.7464 | 4746442.31 | 17.4251 | 17425062.4 | 4.2351 | 4235086.58 | 17.4251 | 17425062.4 | 2021-10-26 23:42:57 | -0.90511 | -378.8034 | -378803.4188 | 13736.803 | Close | 0 | 26.7 | 0 | 0
4668 | 1 | 4 | Sim | 12:35:00 | 12:57:11 | -3.3914 | 3.4412 | 4.7492 | 4749165.51 | 1.1346 | 1134620.44 | 4.7492 | 4749165.51 | 17.4345 | 17434541.51 | 4.2377 | 4237670.4 | 17.4345 | 17434541.51 | 2021-10-26 23:43:07 | -11.6703 | -32.0754 | -32075.3828 | 1014.696 | Close | 0 | 26.7 | 0 | 0
4669 | 1 | 4 | Sim | 12:35:10 | 12:57:21 | -0.23735 | 3.5264 | 4.7503 | 4750287.29 | 1.1359 | 1135930.22 | 4.7503 | 4750287.29 | 17.4385 | 17438455.47 | 4.2423 | 4242336 | 17.4385 | 17438455.47 | 2021-10-26 23:43:17 | -0.83699 | 13.1664 | 13166.4058 | 14857.383 | Close | 0 | 26.6 | 0 | 0
4670 | 1 | 4 | Sim | 12:35:20 | 12:57:31 | 1.3653 | 3.5658 | 1.137 | 1136963.38 | 1.137 | 1136963.38 | 4.7526 | 4752571.73 | 4.246 | 4246016 | 4.246 | 4246016 | 17.4464 | 17446400 | 2021-10-26 23:43:27 | 4.8685 | -91708.7287 | -91708728.7084 | 2611.769 | Close | -0.0001 | 26.2 | 0 | 0
4671 | 1 | 4 | Sim | 12:35:30 | 12:57:41 | -0.2805 | 3.5233 | 4.7534 | 4753390.58 | 1.1377 | 1137674.13 | 4.7534 | 4753390.58 | 17.4493 | 17449282.84 | 4.2485 | 4248549.33 | 17.4493 | 17449282.84 | 2021-10-26 23:43:37 | -0.98829 | -85092.4047 | -85092404.7059 | 12561.141 | Close | -0.0001 | 26.8 | 0 | 0
4672 | 1 | 4 | Sim | 12:35:40 | 12:57:51 | -0.28869 | 3.5221 | 4.7545 | 4754535.47 | 1.1377 | 1137674.13 | 4.7545 | 4754535.47 | 17.4533 | 17453309.16 | 4.2485 | 4248549.33 | 17.4533 | 17453309.16 | 2021-10-26 23:43:47 | -1.0168 | -954.0741 | -954074.0741 | 12200.63 | Close | -0.0001 | 26.6 | 0 | 0
4673 | 1 | 4 | Sim | 12:35:50 | 12:58:01 | -0.27604 | 3.5236 | 4.7551 | 4755090.49 | 1.1385 | 1138478.93 | 4.7551 | 4755090.49 | 17.4553 | 17455263.29 | 4.2514 | 4251410.84 | 17.4553 | 17455263.29 | 2021-10-26 23:43:57 | -0.97265 | 370.0148 | 370014.8148 | 12764.816 | Close | 0 | 26.6 | 0 | 0
4674 | 1 | 4 | Sim | 12:36:00 | 12:58:11 | -0.29241 | 3.5215 | 4.7563 | 4756334.58 | 1.1385 | 1138478.93 | 4.7563 | 4756334.58 | 17.4596 | 17459633.78 | 4.2514 | 4251410.84 | 17.4596 | 17459633.78 | 2021-10-26 23:44:07 | -1.0297 | -592.4233 | -592423.2804 | 12043.022 | Close | 0 | 26.6 | 0 | 0
4675 | 1 | 4 | Sim | 12:36:10 | 12:58:21 | -0.27232 | 3.5212 | 4.7577 | 4757703.82 | 1.1385 | 1138478.93 | 4.7577 | 4757703.82 | 17.4644 | 17464435.2 | 4.2514 | 4251410.84 | 17.4644 | 17464435.2 | 2021-10-26 23:44:17 | -0.95889 | -4564.1481 | -4564148.1481 | 12930.376 | Close | 0 | 26.6 | 0 | 0
4676 | 1 | 4 | Sim | 12:36:20 | 12:58:31 | -4.1525 | 3.4114 | 4.763 | 4763031.11 | 1.1385 | 1138478.93 | 4.763 | 4763031.11 | 17.4827 | 17482693.69 | 4.2514 | 4251410.84 | 17.4827 | 17482693.69 | 2021-10-26 23:44:27 | -14.1659 | -48.5181 | -48518.1137 | 821.525 | Close | 0 | 26.6 | 0 | 0
4677 | 1 | 4 | Sim | 12:36:30 | 12:58:41 | -0.20535 | 3.5159 | 4.766 | 4766008.89 | 1.1385 | 1138478.93 | 4.766 | 4766008.89 | 17.493 | 17492973.51 | 4.2514 | 4251410.84 | 17.493 | 17492973.51 | 2021-10-26 23:44:37 | -0.72199 | 28.4955 | 28495.4811 | 17121.499 | Close | 0 | 26.6 | 0 | 0
4678 | 1 | 4 | Sim | 12:36:40 | 12:58:51 | -0.20238 | 3.5177 | 4.7666 | 4766571.02 | 1.1385 | 1138478.93 | 4.7666 | 4766571.02 | 17.4949 | 17494948.98 | 4.2514 | 4251410.84 | 17.4949 | 17494948.98 | 2021-10-26 23:44:47 | -0.71191 | 312.2963 | 312296.2963 | 17382.152 | Close | -0.0001 | 26.2 | 0 | 0
4679 | 1 | 4 | Sim | 12:36:50 | 12:59:01 | -0.20535 | 3.5187 | 4.7671 | 4767137.78 | 1.1385 | 1138478.93 | 4.7671 | 4767137.78 | 17.4969 | 17496942.93 | 4.2514 | 4251410.84 | 17.4969 | 17496942.93 | 2021-10-26 23:44:57 | -0.72257 | 566.7556 | 566755.5556 | 17135.135 | Close | 0 | 26.6 | 0 | 0
4680 | 1 | 4 | Sim | 12:37:00 | 12:59:11 | -0.20238 | 3.5196 | 4.7677 | 4767702.04 | 1.1385 | 1138478.93 | 4.7677 | 4767702.04 | 17.4989 | 17498929.78 | 4.2514 | 4251410.84 | 17.4989 | 17498929.78 | 2021-10-26 23:45:07 | -0.7123 | 626.963 | 626962.963 | 17391.54 | Close | -0.0001 | 26.6 | 0 | 0
4681 | 1 | 4 | Sim | 12:37:10 | 12:59:21 | 1.6302 | 3.5689 | 1.1393 | 1139305.24 | 1.1393 | 1139305.24 | 4.7681 | 4768081.78 | 4.2543 | 4254348.44 | 4.2543 | 4254348.44 | 17.5003 | 17500263.82 | 2021-10-26 23:45:17 | 5.818 | -73598.3124 | -73598312.3732 | 2189.241 | Close | 0 | 26.6 | 0 | 0
4682 | 1 | 4 | Sim | 12:37:20 | 12:59:31 | -0.2805 | 3.5187 | 4.7696 | 4769634.84 | 1.1402 | 1140162.76 | 4.7696 | 4769634.84 | 17.5057 | 17505693.87 | 4.2574 | 4257401.6 | 17.5057 | 17505693.87 | 2021-10-26 23:45:27 | -0.987 | -72317.3227 | -72317322.7092 | 12544.385 | Close | 0 | 26.1 | 0 | 0
4683 | 1 | 4 | Sim | 12:37:30 | 12:59:41 | 1.0342 | 3.5487 | 1.1408 | 1140770.58 | 1.1408 | 1140770.58 | 4.7736 | 4773649.07 | 4.2596 | 4259560.53 | 4.2596 | 4259560.53 | 17.5195 | 17519534.93 | 2021-10-26 23:45:37 | 3.6701 | -120962.1422 | -120962142.2222 | 3431.282 | Close | 0 | 26.5 | 0 | 0
4684 | 1 | 4 | Sim | 12:37:40 | 12:59:51 | 1.7418 | 3.5794 | 1.1467 | 1146698.58 | 1.1467 | 1146698.58 | 4.7736 | 4773649.07 | 4.2808 | 4280826.67 | 4.2808 | 4280826.67 | 17.5195 | 17519534.93 | 2021-10-26 23:45:47 | 6.2346 | 193.0945 | 193094.4625 | 2054.989 | Close | 0 | 26.7 | 0 | 0
4685 | 1 | 4 | Sim | 12:37:50 | 13:00:01 | -0.29241 | 3.5267 | 4.774 | 4774052.27 | 1.1492 | 1149159.56 | 4.774 | 4774052.27 | 17.521 | 17520955.73 | 4.2896 | 4289646.58 | 17.521 | 17520955.73 | 2021-10-26 23:45:57 | -1.0312 | -68830.2408 | -68830240.7759 | 12060.805 | Close | 0 | 26.5 | 0 | 0
4686 | 1 | 4 | Sim | 12:38:00 | 13:00:11 | -0.27604 | 3.5246 | 4.7748 | 4774838.76 | 1.1492 | 1149159.56 | 4.7748 | 4774838.76 | 17.5237 | 17523729.07 | 4.2896 | 4289646.58 | 17.5237 | 17523729.07 | 2021-10-26 23:46:07 | -0.97293 | -374.5185 | -374518.5185 | 12768.801 | Close | -0.0001 | 26.5 | 0 | 0
4687 | 1 | 4 | Sim | 12:38:10 | 13:00:21 | -0.29687 | 3.5255 | 4.7754 | 4775392.36 | 1.1506 | 1150649.07 | 4.7754 | 4775392.36 | 17.5257 | 17525677.51 | 4.295 | 4294977.78 | 17.5257 | 17525677.51 | 2021-10-26 23:46:17 | -1.0466 | 615.1111 | 615111.1111 | 11875.569 | Close | 0 | 26.5 | 0 | 0
4688 | 1 | 4 | Sim | 12:38:20 | 13:00:31 | -0.28869 | 3.5239 | 4.7762 | 4776180.62 | 1.1506 | 1150649.07 | 4.7762 | 4776180.62 | 17.5285 | 17528459.38 | 4.295 | 4294977.78 | 17.5285 | 17528459.38 | 2021-10-26 23:46:27 | -1.0173 | -492.6667 | -492666.6667 | 12206.519 | Close | 0 | 26.5 | 0 | 0
4689 | 1 | 4 | Sim | 12:38:30 | 13:00:41 | -1.2619 | 3.4973 | 4.7773 | 4777266.49 | 1.1506 | 1150649.07 | 4.7773 | 4777266.49 | 17.5323 | 17532278.04 | 4.295 | 4294977.78 | 17.5323 | 17532278.04 | 2021-10-26 23:46:37 | -4.4132 | -40.8221 | -40822.0551 | 2771.456 | Close | 0 | 26.5 | 0 | 0
4690 | 1 | 4 | Sim | 12:38:40 | 13:00:51 | -0.29613 | 3.5215 | 4.7781 | 4778083.2 | 1.1506 | 1150649.07 | 4.7781 | 4778083.2 | 17.5352 | 17535152.36 | 4.295 | 4294977.78 | 17.5352 | 17535152.36 | 2021-10-26 23:46:47 | -1.0428 | 33.7484 | 33748.393 | 11892.074 | Close | -0.0001 | 26.5 | 0 | 0
4691 | 1 | 4 | Sim | 12:38:50 | 13:01:01 | -0.28869 | 3.5212 | 4.7789 | 4778912.36 | 1.1506 | 1150649.07 | 4.7789 | 4778912.36 | 17.5381 | 17538070.76 | 4.295 | 4294977.78 | 17.5381 | 17538070.76 | 2021-10-26 23:46:57 | -1.0165 | -2763.8519 | -2763851.8519 | 12197.166 | Close | 0 | 26.5 | 0 | 0
4692 | 1 | 4 | Sim | 12:39:00 | 13:01:11 | -0.2805 | 3.523 | 4.7795 | 4779538.49 | 1.1516 | 1151620.8 | 4.7795 | 4779538.49 | 17.5403 | 17540275.2 | 4.2984 | 4298452.62 | 17.5403 | 17540275.2 | 2021-10-26 23:47:07 | -0.9882 | 347.8519 | 347851.8519 | 12559.715 | Close | 0 | 26.5 | 0 | 0
4693 | 1 | 4 | Sim | 12:39:10 | 13:01:21 | -1.372 | 3.4911 | 4.7818 | 4781810.13 | 1.1516 | 1151620.8 | 4.7818 | 4781810.13 | 17.5482 | 17548218.31 | 4.2984 | 4298452.62 | 17.5482 | 17548218.31 | 2021-10-26 23:47:17 | -4.7899 | -71.2114 | -71211.4246 | 2544.496 | Close | 0 | 26.7 | 0 | 0
4694 | 1 | 4 | Sim | 12:39:20 | 13:01:31 | -0.37202 | 3.5171 | 4.7827 | 4782655.64 | 1.1516 | 1151620.8 | 4.7827 | 4782655.64 | 17.5512 | 17551195.02 | 4.2984 | 4298452.62 | 17.5512 | 17551195.02 | 2021-10-26 23:47:27 | -1.3084 | 32.5197 | 32519.6581 | 9454.062 | Close | 0 | 26.5 | 0 | 0
4695 | 1 | 4 | Sim | 12:39:30 | 13:01:41 | -3.7961 | 3.4182 | 4.7893 | 4789307.73 | 1.1516 | 1151620.8 | 4.7893 | 4789307.73 | 17.5741 | 17574151.11 | 4.2984 | 4298452.62 | 17.5741 | 17574151.11 | 2021-10-26 23:47:37 | -12.9759 | -67.2608 | -67260.7572 | 900.443 | Close | 0 | 26.7 | 0 | 0
4696 | 1 | 4 | Sim | 12:39:40 | 13:01:51 | -4.2716 | 3.4018 | 4.7949 | 4794873.24 | 1.1516 | 1151620.8 | 4.7949 | 4794873.24 | 17.5933 | 17593311.29 | 4.2984 | 4298452.62 | 17.5933 | 17593311.29 | 2021-10-26 23:47:47 | -14.531 | -339.3604 | -339360.4336 | 796.382 | Close | 0 | 26.7 | 0 | 0
4697 | 1 | 4 | Sim | 12:39:50 | 13:02:01 | -0.35565 | 3.5057 | 4.7977 | 4797743.29 | 1.1516 | 1151620.8 | 4.7977 | 4797743.29 | 17.6033 | 17603296.71 | 4.2984 | 4298452.62 | 17.6033 | 17603296.71 | 2021-10-26 23:47:57 | -1.2468 | 27.6231 | 27623.1419 | 9857.163 | Close | 0 | 26.7 | 0 | 0
4698 | 1 | 4 | Sim | 12:40:00 | 13:02:11 | -0.20238 | 3.5128 | 4.7983 | 4798304.36 | 1.1516 | 1151620.8 | 4.7983 | 4798304.36 | 17.6053 | 17605266.49 | 4.2984 | 4298452.62 | 17.6053 | 17605266.49 | 2021-10-26 23:48:07 | -0.71092 | 79.0235 | 79023.4742 | 17357.94 | Close | -0.0001 | 26.7 | 0 | 0
4699 | 1 | 4 | Sim | 12:40:10 | 13:02:21 | 0.67261 | 3.5376 | 1.1519 | 1151919.38 | 1.1519 | 1151919.38 | 4.7988 | 4798812.09 | 4.2995 | 4299506.49 | 4.2995 | 4299506.49 | 17.6071 | 17607049.96 | 2021-10-26 23:48:17 | 2.3794 | -147031.6523 | -147031652.3297 | 5259.66 | Close | -0.0001 | 26.9 | 0 | 0
4700 | 1 | 4 | Sim | 12:40:20 | 13:02:31 | -0.26785 | 3.5199 | 4.7989 | 4798886.76 | 1.1551 | 1155100.89 | 4.7989 | 4798886.76 | 17.6073 | 17607311.64 | 4.3108 | 4310829.16 | 17.6073 | 17607311.64 | 2021-10-26 23:48:27 | -0.94281 | -206043.3547 | -206043354.6767 | 13141.31 | Close | 0 | 26.7 | 0 | 0
4701 | 1 | 4 | Sim | 12:40:30 | 13:02:41 | -0.28422 | 3.5177 | 4.7996 | 4799583.29 | 1.1555 | 1155448.09 | 4.7996 | 4799583.29 | 17.6098 | 17609764.98 | 4.3121 | 4312064 | 17.6098 | 17609764.98 | 2021-10-26 23:48:37 | -0.9998 | -316.6061 | -316606.0606 | 12376.68 | Close | 0 | 26.3 | 0 | 0
4702 | 1 | 4 | Sim | 12:40:40 | 13:02:51 | -0.718 | 3.5057 | 4.8006 | 4800558.22 | 1.1555 | 1155448.09 | 4.8006 | 4800558.22 | 17.6132 | 17613188.27 | 4.3121 | 4312064 | 17.6132 | 17613188.27 | 2021-10-26 23:48:47 | -2.5171 | -81.2444 | -81244.4444 | 4882.591 | Close | 0 | 26.7 | 0 | 0
4703 | 1 | 4 | Sim | 12:40:50 | 13:03:01 | -1.3653 | 3.4759 | 4.8094 | 4809392.36 | 1.1555 | 1155448.09 | 4.8094 | 4809392.36 | 17.6434 | 17643413.33 | 4.3121 | 4312064 | 17.6434 | 17643413.33 | 2021-10-26 23:48:57 | -4.7457 | -296.4474 | -296447.4273 | 2545.85 | Close | 0 | 26.7 | 0 | 0
4704 | 1 | 4 | Sim | 12:41:00 | 13:03:11 | -0.3125 | 3.5078 | 4.8108 | 4810780.44 | 1.1555 | 1155448.09 | 4.8108 | 4810780.44 | 17.6482 | 17648243.2 | 4.3121 | 4312064 | 17.6482 | 17648243.2 | 2021-10-26 23:49:07 | -1.0962 | 43.5138 | 43513.7583 | 11224.96 | Close | 0 | 26.7 | 0 | 0
4705 | 1 | 4 | Sim | 12:41:10 | 13:03:21 | 1.3244 | 3.5568 | 1.1577 | 1157719.02 | 1.1577 | 1157719.02 | 4.8109 | 4810898.84 | 4.3201 | 4320145.07 | 4.3201 | 4320145.07 | 17.6487 | 17648657.07 | 2021-10-26 23:49:17 | 4.7106 | -74552.2739 | -74552273.9229 | 2685.669 | Close | -0.0001 | 26.7 | 0 | 0
4706 | 1 | 4 | Sim | 12:41:20 | 13:03:31 | -4.2798 | 3.403 | 4.8153 | 4815339.02 | 1.158 | 1158027.38 | 4.8153 | 4815339.02 | 17.6639 | 17663874.84 | 4.3212 | 4321240.53 | 17.6639 | 17663874.84 | 2021-10-26 23:49:27 | -14.564 | -23781.6645 | -23781664.4993 | 795.138 | Close | 0 | 26.7 | 0 | 0
4707 | 1 | 4 | Sim | 12:41:30 | 13:03:41 | -0.20535 | 3.5106 | 4.8183 | 4818262.04 | 1.158 | 1158027.38 | 4.8183 | 4818262.04 | 17.674 | 17673952.71 | 4.3212 | 4321240.53 | 17.674 | 17673952.71 | 2021-10-26 23:49:37 | -0.7209 | 27.1656 | 27165.634 | 17095.69 | Close | 0 | 26.7 | 0 | 0
4708 | 1 | 4 | Sim | 12:41:40 | 13:03:51 | -0.20238 | 3.5125 | 4.8188 | 4818829.51 | 1.158 | 1158027.38 | 4.8188 | 4818829.51 | 17.6759 | 17675943.82 | 4.3212 | 4321240.53 | 17.6759 | 17675943.82 | 2021-10-26 23:49:47 | -0.71086 | 298.6667 | 298666.6667 | 17355.964 | Close | 0 | 26.7 | 0 | 0
4709 | 1 | 4 | Sim | 12:41:50 | 13:04:01 | 2.0312 | 3.5729 | 1.159 | 1158960.8 | 1.159 | 1158960.8 | 4.8192 | 4819210.67 | 4.3246 | 4324560.36 | 4.3246 | 4324560.36 | 17.6773 | 17677284.98 | 2021-10-26 23:49:57 | 7.2575 | -60593.8528 | -60593852.833 | 1759.015 | Close | -0.0001 | 26.7 | 0 | 0
4710 | 1 | 4 | Sim | 12:42:00 | 13:04:11 | -0.26488 | 3.5184 | 4.8194 | 4819433.96 | 1.1618 | 1161827.91 | 4.8194 | 4819433.96 | 17.6781 | 17678072.89 | 4.3348 | 4334787.2 | 17.6781 | 17678072.89 | 2021-10-26 23:50:07 | -0.93195 | -67164.6451 | -67164645.0561 | 13282.996 | Close | 0 | 26.3 | 0 | 0
4711 | 1 | 4 | Sim | 12:42:10 | 13:04:21 | -0.29687 | 3.5156 | 4.8203 | 4820292.27 | 1.1618 | 1161827.91 | 4.8203 | 4820292.27 | 17.6811 | 17681088 | 4.3348 | 4334787.2 | 17.6811 | 17681088 | 2021-10-26 23:50:17 | -1.0437 | -306.5397 | -306539.6825 | 11842.558 | Close | -0.0001 | 26.7 | 0 | 0
4712 | 1 | 4 | Sim | 12:42:20 | 13:04:31 | -0.28125 | 3.5156 | 4.8211 | 4821099.38 | 1.1618 | 1161827.91 | 4.8211 | 4821099.38 | 17.6839 | 17683925.33 | 4.3348 | 4334787.2 | 17.6839 | 17683925.33 | 2021-10-26 23:50:27 | -0.98876 | 0 | 0 | 12499.911 | Close | 0 | 26.7 | 0 | 0
4713 | 1 | 4 | Sim | 12:42:30 | 13:04:41 | -3.5841 | 3.4257 | 4.8237 | 4823719.47 | 1.1618 | 1161827.91 | 4.8237 | 4823719.47 | 17.693 | 17692992 | 4.3348 | 4334787.2 | 17.693 | 17692992 | 2021-10-26 23:50:37 | -12.278 | -29.1445 | -29144.4815 | 955.813 | Close | 0 | 26.7 | 0 | 0
4714 | 1 | 4 | Sim | 12:42:40 | 13:04:51 | -0.20238 | 3.5069 | 4.8309 | 4830860.09 | 1.1618 | 1161827.91 | 4.8309 | 4830860.09 | 17.7174 | 17717395.91 | 4.3348 | 4334787.2 | 17.7174 | 17717395.91 | 2021-10-26 23:50:47 | -0.70973 | 87.9387 | 87938.6973 | 17328.293 | Close | 0 | 26.7 | 0 | 0
4715 | 1 | 4 | Sim | 12:42:50 | 13:05:01 | -0.15029 | 3.5115 | 4.8315 | 4831524.98 | 1.1618 | 1161827.91 | 4.8315 | 4831524.98 | 17.7197 | 17719731.2 | 4.3348 | 4334787.2 | 17.7197 | 17719731.2 | 2021-10-26 23:50:57 | -0.52774 | 144.5411 | 144541.0628 | 23364.829 | Close | 0 | 26.1 | 0 | 0
4716 | 1 | 4 | Sim | 12:43:00 | 13:05:11 | 1.0104 | 3.5463 | 1.1633 | 1163267.11 | 1.1633 | 1163267.11 | 4.8316 | 4831641.6 | 4.3399 | 4339885.87 | 4.3399 | 4339885.87 | 17.7201 | 17720139.38 | 2021-10-26 23:51:07 | 3.5832 | -105409.7088 | -105409708.8123 | 3509.763 | Close | 0 | 26.5 | 0 | 0
4717 | 1 | 4 | Sim | 12:43:10 | 13:05:21 | -0.29241 | 3.5125 | 4.8324 | 4832381.16 | 1.1639 | 1163852 | 4.8324 | 4832381.16 | 17.7227 | 17722734.93 | 4.342 | 4341961.24 | 17.7227 | 17722734.93 | 2021-10-26 23:51:17 | -1.0271 | -108553.67 | -108553669.954 | 12012.243 | Close | 0 | 26.5 | 0 | 0
4718 | 1 | 4 | Sim | 12:43:20 | 13:05:31 | -1.1786 | 3.488 | 4.834 | 4833978.31 | 1.1639 | 1163852 | 4.834 | 4833978.31 | 17.7283 | 17728322.84 | 4.342 | 4341961.24 | 17.7283 | 17728322.84 | 2021-10-26 23:51:27 | -4.1109 | -65.19 | -65190.0227 | 2959.604 | Close | -0.0001 | 26.5 | 0 | 0
4719 | 1 | 4 | Sim | 12:43:30 | 13:05:41 | -0.20535 | 3.5097 | 4.8381 | 4838116.27 | 1.1639 | 1163852 | 4.8381 | 4838116.27 | 17.7425 | 17742508.09 | 4.342 | 4341961.24 | 17.7425 | 17742508.09 | 2021-10-26 23:51:37 | -0.72072 | 190.6892 | 190689.1961 | 17091.307 | Close | 0 | 26.5 | 0 | 0
4720 | 1 | 4 | Sim | 12:43:40 | 13:05:51 | -0.20535 | 3.5115 | 4.8387 | 4838683.38 | 1.1639 | 1163852 | 4.8387 | 4838683.38 | 17.7445 | 17744499.2 | 4.342 | 4341961.24 | 17.7445 | 17744499.2 | 2021-10-26 23:51:47 | -0.72109 | 315.0617 | 315061.7284 | 17100.073 | Close | 0 | 26.5 | 0 | 0
4721 | 1 | 4 | Sim | 12:43:50 | 13:06:01 | 0.74404 | 3.5376 | 1.1642 | 1164166.4 | 1.1642 | 1164166.4 | 4.839 | 4839031.82 | 4.3431 | 4343072 | 4.3431 | 4343072 | 17.7457 | 17745723.73 | 2021-10-26 23:51:57 | 2.6321 | -140786.0911 | -140786091.1026 | 4754.718 | Close | -0.0001 | 26.1 | 0 | 0
4722 | 1 | 4 | Sim | 12:44:00 | 13:06:11 | -0.27604 | 3.5109 | 4.84 | 4840005.69 | 1.1642 | 1164166.4 | 4.84 | 4840005.69 | 17.7491 | 17749137.07 | 4.3431 | 4343072 | 17.7491 | 17749137.07 | 2021-10-26 23:52:07 | -0.96915 | -137671.8835 | -137671883.479 | 12718.808 | Close | 0 | 26.7 | 0 | 0
4723 | 1 | 4 | Sim | 12:44:10 | 13:06:21 | 0.90773 | 3.5422 | 1.1646 | 1164635.73 | 1.1646 | 1164635.73 | 4.8407 | 4840751.64 | 4.3447 | 4344732.09 | 4.3447 | 4344732.09 | 17.7518 | 17751756.8 | 2021-10-26 23:52:17 | 3.2154 | -117423.9602 | -117423960.2414 | 3902.262 | Close | 0 | 26.5 | 0 | 0
4724 | 1 | 4 | Sim | 12:44:20 | 13:06:31 | -0.2805 | 3.5119 | 4.8415 | 4841511.82 | 1.1646 | 1164635.73 | 4.8415 | 4841511.82 | 17.7544 | 17754426.31 | 4.3447 | 4344732.09 | 17.7544 | 17754426.31 | 2021-10-26 23:52:27 | -0.98509 | -121349.0458 | -121349045.8379 | 12520.143 | Close | 0 | 26.1 | 0 | 0
4725 | 1 | 4 | Sim | 12:44:30 | 13:06:41 | -2.5923 | 3.4443 | 4.8461 | 4846098.84 | 1.1653 | 1165302.76 | 4.8461 | 4846098.84 | 17.7701 | 17770114.84 | 4.3471 | 4347098.31 | 17.7701 | 17770114.84 | 2021-10-26 23:52:37 | -8.9285 | -67.8554 | -67855.3583 | 1328.686 | Close | 0 | 25.9 | 0 | 0
4726 | 1 | 4 | Sim | 12:44:40 | 13:06:51 | -0.20238 | 3.5103 | 4.8473 | 4847331.2 | 1.1653 | 1165302.76 | 4.8473 | 4847331.2 | 17.7744 | 17774392.89 | 4.3471 | 4347098.31 | 17.7744 | 17774392.89 | 2021-10-26 23:52:47 | -0.71041 | 18.6721 | 18672.0539 | 17345.587 | Close | -0.0001 | 26.7 | 0 | 0
4727 | 1 | 4 | Sim | 12:44:50 | 13:07:01 | -0.20238 | 3.5112 | 4.8479 | 4847897.24 | 1.1653 | 1165302.76 | 4.8479 | 4847897.24 | 17.7764 | 17776379.73 | 4.3471 | 4347098.31 | 17.7764 | 17776379.73 | 2021-10-26 23:52:57 | -0.7106 | 628.9383 | 628938.2716 | 17349.54 | Close | 0 | 26.5 | 0 | 0
4728 | 1 | 4 | Sim | 12:45:00 | 13:07:11 | -0.30803 | 3.5091 | 4.8485 | 4848492.09 | 1.1653 | 1165302.76 | 4.8485 | 4848492.09 | 17.7785 | 17778468.98 | 4.3471 | 4347098.31 | 17.7785 | 17778468.98 | 2021-10-26 23:53:07 | -1.0809 | -283.2593 | -283259.2593 | 11392.397 | Close | -0.0001 | 26.5 | 0 | 0
4729 | 1 | 4 | Sim | 12:45:10 | 13:07:21 | 1.1414 | 3.55 | 1.1666 | 1166650.58 | 1.1666 | 1166650.58 | 4.8487 | 4848653.51 | 4.3519 | 4351881.24 | 4.3519 | 4351881.24 | 17.779 | 17779035.02 | 2021-10-26 23:53:17 | 4.0518 | -90020.5748 | -90020574.8438 | 3110.412 | Close | -0.0001 | 26.5 | 0 | 0
4730 | 1 | 4 | Sim | 12:45:20 | 13:07:31 | -0.29241 | 3.5125 | 4.8493 | 4849288.18 | 1.1671 | 1167073.33 | 4.8493 | 4849288.18 | 17.7813 | 17781265.07 | 4.3534 | 4353380.98 | 17.7813 | 17781265.07 | 2021-10-26 23:53:27 | -1.0271 | -98203.6693 | -98203669.3333 | 12012.243 | Close | 0 | 26.5 | 0 | 0
4731 | 1 | 4 | Sim | 12:45:30 | 13:07:41 | -0.20238 | 3.5066 | 4.8549 | 4854863.29 | 1.1671 | 1167073.33 | 4.8549 | 4854863.29 | 17.8005 | 17800496.36 | 4.3534 | 4353380.98 | 17.8005 | 17800496.36 | 2021-10-26 23:53:37 | -0.70967 | -944.9341 | -944934.0866 | 17326.811 | Close | 0 | 26.1 | 0 | 0
4732 | 1 | 4 | Sim | 12:45:40 | 13:07:51 | -0.20535 | 3.5097 | 4.8554 | 4855427.91 | 1.1671 | 1167073.33 | 4.8554 | 4855427.91 | 17.8025 | 17802477.51 | 4.3534 | 4353380.98 | 17.8025 | 17802477.51 | 2021-10-26 23:53:47 | -0.72072 | 182.1362 | 182136.2007 | 17091.794 | Close | -0.0001 | 26.5 | 0 | 0
4733 | 1 | 4 | Sim | 12:45:50 | 13:08:01 | -0.3125 | 3.5075 | 4.8561 | 4856109.87 | 1.1671 | 1167073.33 | 4.8561 | 4856109.87 | 17.8049 | 17804873.96 | 4.3534 | 4353380.98 | 17.8049 | 17804873.96 | 2021-10-26 23:53:57 | -1.0961 | -309.9798 | -309979.798 | 11224.32 | Close | -0.0001 | 26.5 | 0 | 0
4734 | 1 | 4 | Sim | 12:46:00 | 13:08:11 | 0.88764 | 3.5407 | 1.1677 | 1167671.91 | 1.1677 | 1167671.91 | 4.8564 | 4856362.67 | 4.3555 | 4355499.73 | 4.3555 | 4355499.73 | 17.8058 | 17805762.84 | 2021-10-26 23:54:07 | 3.1429 | -111097.5288 | -111097528.7818 | 3988.892 | Close | 0 | 26.7 | 0 | 0
4735 | 1 | 4 | Sim | 12:46:10 | 13:08:21 | -2.3571 | 3.4564 | 4.8576 | 4857622.04 | 1.1685 | 1168524.27 | 4.8576 | 4857622.04 | 17.8101 | 17810144.71 | 4.3585 | 4358521.96 | 17.8101 | 17810144.71 | 2021-10-26 23:54:17 | -8.1472 | -43771.6505 | -43771650.4547 | 1466.353 | Close | 0 | 26.5 | 0 | 0
4736 | 1 | 4 | Sim | 12:46:20 | 13:08:31 | -0.20238 | 3.5091 | 4.8611 | 4861058.84 | 1.1685 | 1168524.27 | 4.8611 | 4861058.84 | 17.822 | 17822001.78 | 4.3585 | 4358521.96 | 17.822 | 17822001.78 | 2021-10-26 23:54:27 | -0.71017 | 65.2144 | 65214.4213 | 17339.164 | Close | 0 | 26.5 | 0 | 0
4737 | 1 | 4 | Sim | 12:46:30 | 13:08:41 | 1.369 | 3.5543 | 1.1701 | 1170056.71 | 1.1701 | 1170056.71 | 4.8612 | 4861242.67 | 4.364 | 4363957.69 | 4.364 | 4363957.69 | 17.8226 | 17822648.89 | 2021-10-26 23:54:37 | 4.866 | -81659.3392 | -81659339.233 | 2596.199 | Close | 0 | 26.7 | 0 | 0
4738 | 1 | 4 | Sim | 12:46:40 | 13:08:51 | -0.29985 | 3.5119 | 4.8617 | 4861713.42 | 1.171 | 1171012.53 | 4.8617 | 4861713.42 | 17.8243 | 17824301.51 | 4.3674 | 4367347.2 | 17.8243 | 17824301.51 | 2021-10-26 23:54:47 | -1.053 | -87067.3753 | -87067375.2621 | 11712.523 | Close | -0.0001 | 26.3 | 0 | 0
4739 | 1 | 4 | Sim | 12:46:50 | 13:09:01 | -1.4955 | 3.4719 | 4.8669 | 4866930.49 | 1.171 | 1171012.53 | 4.8669 | 4866930.49 | 17.8423 | 17842304 | 4.3674 | 4367347.2 | 17.8423 | 17842304 | 2021-10-26 23:54:57 | -5.1923 | -130.4267 | -130426.6667 | 2321.518 | Close | 0 | 26.7 | 0 | 0
4740 | 1 | 4 | Sim | 12:47:00 | 13:09:11 | -0.3125 | 3.505 | 4.8684 | 4868410.67 | 1.171 | 1171012.53 | 4.8684 | 4868410.67 | 17.8474 | 17847448.18 | 4.3674 | 4367347.2 | 17.8474 | 17847448.18 | 2021-10-26 23:55:07 | -1.0953 | 44.7184 | 44718.3619 | 11216 | Close | 0 | 26.7 | 0 | 0
4741 | 1 | 4 | Sim | 12:47:10 | 13:09:21 | 1.5625 | 3.5593 | 1.173 | 1173047.91 | 1.173 | 1173047.91 | 4.8684 | 4868425.96 | 4.3746 | 4374560.71 | 4.3746 | 4374560.71 | 17.8475 | 17847505.07 | 2021-10-26 23:55:17 | 5.5614 | -68054.5627 | -68054562.7174 | 2277.952 | Close | 0 | 26.5 | 0 | 0
4742 | 1 | 4 | Sim | 12:47:20 | 13:09:31 | -0.29687 | 3.5112 | 4.869 | 4868985.6 | 1.1737 | 1173709.33 | 4.869 | 4868985.6 | 17.8495 | 17849470.58 | 4.3769 | 4376903.11 | 17.8495 | 17849470.58 | 2021-10-26 23:55:27 | -1.0424 | -76838.6214 | -76838621.3906 | 11827.399 | Close | 0 | 26.1 | 0 | 0
4743 | 1 | 4 | Sim | 12:47:30 | 13:09:41 | -0.28869 | 3.5097 | 4.8701 | 4870132.27 | 1.1737 | 1173709.33 | 4.8701 | 4870132.27 | 17.8535 | 17853481.24 | 4.3769 | 4376903.11 | 17.8535 | 17853481.24 | 2021-10-26 23:55:37 | -1.0132 | -764.4444 | -764444.4444 | 12157.331 | Close | 0 | 26.7 | 0 | 0
4744 | 1 | 4 | Sim | 12:47:40 | 13:09:51 | -0.2805 | 3.5125 | 4.8706 | 4870591.29 | 1.1751 | 1175080.8 | 4.8706 | 4870591.29 | 17.8551 | 17855094.04 | 4.3818 | 4381773.16 | 17.8551 | 17855094.04 | 2021-10-26 23:55:47 | -0.98526 | 163.9365 | 163936.5079 | 12522.282 | Close | 0 | 26.1 | 0 | 0
4745 | 1 | 4 | Sim | 12:47:50 | 13:10:01 | -0.30357 | 3.5094 | 4.8721 | 4872076.09 | 1.1751 | 1175080.8 | 4.8721 | 4872076.09 | 17.8603 | 17860289.42 | 4.3818 | 4381773.16 | 17.8603 | 17860289.42 | 2021-10-26 23:55:57 | -1.0654 | -478.9677 | -478967.7419 | 11560.76 | Close | -0.0001 | 26.3 | 0 | 0
4746 | 1 | 4 | Sim | 12:48:00 | 13:10:11 | -0.29241 | 3.5091 | 4.8734 | 4873392.36 | 1.1751 | 1175080.8 | 4.8734 | 4873392.36 | 17.8649 | 17864891.73 | 4.3818 | 4381773.16 | 17.8649 | 17864891.73 | 2021-10-26 23:56:07 | -1.0261 | -4387.5556 | -4387555.5556 | 12000.615 | Close | 0 | 26.2 | 0 | 0
4747 | 1 | 4 | Sim | 12:48:10 | 13:10:21 | -1.6146 | 3.4688 | 4.8775 | 4877455.64 | 1.1751 | 1175080.8 | 4.8775 | 4877455.64 | 17.879 | 17878973.16 | 4.3818 | 4381773.16 | 17.879 | 17878973.16 | 2021-10-26 23:56:17 | -5.6006 | -100.826 | -100826.027 | 2148.423 | Close | 0 | 26.2 | 0 | 0
4748 | 1 | 4 | Sim | 12:48:20 | 13:10:31 | 1.1734 | 3.545 | 1.1757 | 1175691.56 | 1.1757 | 1175691.56 | 4.8783 | 4878278.4 | 4.3839 | 4383936.36 | 4.3839 | 4383936.36 | 17.8819 | 17881848.89 | 2021-10-26 23:56:27 | 4.1596 | -48579.5812 | -48579581.219 | 3021.323 | Close | -0.0001 | 26.4 | 0 | 0
4749 | 1 | 4 | Sim | 12:48:30 | 13:10:41 | -0.27678 | 3.5081 | 4.8789 | 4878896 | 1.176 | 1176000.27 | 4.8789 | 4878896 | 17.884 | 17884013.51 | 4.385 | 4385026.84 | 17.884 | 17884013.51 | 2021-10-26 23:56:37 | -0.97097 | -100357.844 | -100357844.0229 | 12674.688 | Close | 0 | 26.4 | 0 | 0
4750 | 1 | 4 | Sim | 12:48:40 | 13:10:51 | -0.2805 | 3.5057 | 4.8811 | 4881075.56 | 1.176 | 1176000.27 | 4.8811 | 4881075.56 | 17.8916 | 17891611.02 | 4.385 | 4385026.84 | 17.8916 | 17891611.02 | 2021-10-26 23:56:47 | -0.98335 | -908.1481 | -908148.1481 | 12498.039 | Close | 0 | 26.2 | 0 | 0
4751 | 1 | 4 | Sim | 12:48:50 | 13:11:01 | -0.28869 | 3.5066 | 4.8819 | 4881845.69 | 1.176 | 1176000.27 | 4.8819 | 4881845.69 | 17.8943 | 17894311.82 | 4.385 | 4385026.84 | 17.8943 | 17894311.82 | 2021-10-26 23:56:57 | -1.0123 | 855.7037 | 855703.7037 | 12146.593 | Close | 0 | 26.2 | 0 | 0
4752 | 1 | 4 | Sim | 12:49:00 | 13:11:11 | -0.29241 | 3.505 | 4.8835 | 4883467.73 | 1.176 | 1176000.27 | 4.8835 | 4883467.73 | 17.9 | 17899976.53 | 4.385 | 4385026.84 | 17.9 | 17899976.53 | 2021-10-26 23:57:07 | -1.0249 | -1013.7778 | -1013777.7778 | 11986.594 | Close | 0 | 26.2 | 0 | 0
4753 | 1 | 4 | Sim | 12:49:10 | 13:11:21 | -1.1354 | 3.4836 | 4.8845 | 4884508.44 | 1.176 | 1176000.27 | 4.8845 | 4884508.44 | 17.9036 | 17903617.42 | 4.385 | 4385026.84 | 17.9036 | 17903617.42 | 2021-10-26 23:57:17 | -3.9553 | -48.6314 | -48631.3603 | 3068.143 | Close | 0 | 26.2 | 0 | 0
4754 | 1 | 4 | Sim | 12:49:20 | 13:11:31 | -0.29687 | 3.506 | 4.8854 | 4885377.07 | 1.176 | 1176000.27 | 4.8854 | 4885377.07 | 17.9067 | 17906662.4 | 4.385 | 4385026.84 | 17.9067 | 17906662.4 | 2021-10-26 23:57:27 | -1.0408 | 38.7778 | 38777.7778 | 11809.883 | Close | 0 | 26.2 | 0 | 0
4755 | 1 | 4 | Sim | 12:49:30 | 13:11:41 | -0.24851 | 3.5063 | 4.887 | 4886992.36 | 1.176 | 1176000.27 | 4.887 | 4886992.36 | 17.9123 | 17912300.09 | 4.385 | 4385026.84 | 17.9123 | 17912300.09 | 2021-10-26 23:57:37 | -0.87135 | 5384.2963 | 5384296.2963 | 14109.292 | Close | 0 | 26 | 0 | 0
4756 | 1 | 4 | Sim | 12:49:40 | 13:11:51 | -0.28869 | 3.506 | 4.8878 | 4887796.27 | 1.1763 | 1176279.2 | 4.8878 | 4887796.27 | 17.9151 | 17915116.09 | 4.386 | 4386013.16 | 17.9151 | 17915116.09 | 2021-10-26 23:57:47 | -1.0122 | -2679.7037 | -2679703.7037 | 12144.861 | Close | -0.0001 | 26.2 | 0 | 0
4757 | 1 | 4 | Sim | 12:49:50 | 13:12:01 | -0.74553 | 3.4942 | 4.8887 | 4888707.2 | 1.1763 | 1176279.2 | 4.8887 | 4888707.2 | 17.9183 | 17918308.98 | 4.386 | 4386013.16 | 17.9183 | 17918308.98 | 2021-10-26 23:57:57 | -2.605 | -77.1977 | -77197.7401 | 4686.867 | Close | 0 | 26.2 | 0 | 0
4758 | 1 | 4 | Sim | 12:50:00 | 13:12:11 | -3.9658 | 3.4052 | 4.8923 | 4892297.24 | 1.1763 | 1176279.2 | 4.8923 | 4892297.24 | 17.9307 | 17930683.73 | 4.386 | 4386013.16 | 17.9307 | 17930683.73 | 2021-10-26 23:58:07 | -13.5042 | -40.3376 | -40337.578 | 858.648 | Close | 0 | 26.2 | 0 | 0
4759 | 1 | 4 | Sim | 12:50:10 | 13:12:21 | -0.30803 | 3.5016 | 4.8944 | 4894358.76 | 1.1763 | 1176279.2 | 4.8944 | 4894358.76 | 17.9378 | 17937794.84 | 4.386 | 4386013.16 | 17.9378 | 17937794.84 | 2021-10-26 23:58:17 | -1.0786 | 21.385 | 21384.97 | 11367.724 | Close | 0 | 26.2 | 0 | 0
4760 | 1 | 4 | Sim | 12:50:20 | 13:12:31 | 1.3847 | 3.5515 | 1.1783 | 1178302.93 | 1.1783 | 1178302.93 | 4.8944 | 4894411.02 | 4.3932 | 4393176.18 | 4.3932 | 4393176.18 | 17.938 | 17937978.31 | 2021-10-26 23:58:27 | 4.9177 | -74470.0566 | -74470056.5576 | 2564.871 | Close | 0 | 26.2 | 0 | 0
4761 | 1 | 4 | Sim | 12:50:30 | 13:12:41 | -0.31622 | 3.5072 | 4.895 | 4895037.16 | 1.179 | 1179041.78 | 4.895 | 4895037.16 | 17.9402 | 17940175.64 | 4.3958 | 4395791.64 | 17.9402 | 17940175.64 | 2021-10-26 23:58:37 | -1.1091 | -83899.1924 | -83899192.3752 | 11091.329 | Close | -0.0001 | 26 | 0 | 0
4762 | 1 | 4 | Sim | 12:50:40 | 13:12:51 | -0.27604 | 3.505 | 4.8975 | 4897551.64 | 1.179 | 1179041.78 | 4.8975 | 4897551.64 | 17.9489 | 17948913.78 | 4.3958 | 4395791.64 | 17.9489 | 17948913.78 | 2021-10-26 23:58:47 | -0.96752 | -1142.9495 | -1142949.4949 | 12697.435 | Close | 0 | 26 | 0 | 0
4763 | 1 | 4 | Sim | 12:50:50 | 13:13:01 | -0.24107 | 3.5066 | 4.8983 | 4898331.02 | 1.179 | 1179041.78 | 4.8983 | 4898331.02 | 17.9517 | 17951647.29 | 4.3958 | 4395791.64 | 17.9517 | 17951647.29 | 2021-10-26 23:58:57 | -0.84534 | 487.1111 | 487111.1111 | 14545.982 | Close | 0 | 26 | 0 | 0
4764 | 1 | 4 | Sim | 12:51:00 | 13:13:11 | -1.0863 | 3.4824 | 4.9004 | 4900406.04 | 1.179 | 1179041.78 | 4.9004 | 4900406.04 | 17.9589 | 17958865.07 | 4.3958 | 4395791.64 | 17.9589 | 17958865.07 | 2021-10-26 23:59:07 | -3.7829 | -85.7447 | -85744.7199 | 3205.836 | Close | -0.0001 | 26 | 0 | 0
4765 | 1 | 4 | Sim | 12:51:10 | 13:13:21 | -0.20535 | 3.5026 | 4.9041 | 4904059.02 | 1.179 | 1179041.78 | 4.9041 | 4904059.02 | 17.9714 | 17971430.4 | 4.3958 | 4395791.64 | 17.9714 | 17971430.4 | 2021-10-26 23:59:17 | -0.71926 | 180.8405 | 180840.484 | 17056.732 | Close | 0 | 26 | 0 | 0
4766 | 1 | 4 | Sim | 12:51:20 | 13:13:31 | -0.20238 | 3.5047 | 4.9046 | 4904623.29 | 1.179 | 1179041.78 | 4.9046 | 4904623.29 | 17.9734 | 17973408.71 | 4.3958 | 4395791.64 | 17.9734 | 17973408.71 | 2021-10-26 23:59:27 | -0.70928 | 268.6984 | 268698.4127 | 17317.422 | Close | 0 | 26 | 0 | 0
4767 | 1 | 4 | Sim | 12:51:30 | 13:13:41 | -0.19717 | 3.506 | 4.9052 | 4905185.07 | 1.179 | 1179041.78 | 4.9052 | 4905185.07 | 17.9754 | 17975378.49 | 4.3958 | 4395791.64 | 17.9754 | 17975378.49 | 2021-10-26 23:59:37 | -0.69128 | 432.1368 | 432136.7521 | 17781.61 | Close | 0 | 25.9 | 0 | 0
4768 | 1 | 4 | Sim | 12:51:40 | 13:13:51 | -0.20535 | 3.5063 | 4.9058 | 4905748.98 | 1.179 | 1179041.78 | 4.9058 | 4905748.98 | 17.9774 | 17977353.96 | 4.3958 | 4395791.64 | 17.9774 | 17977353.96 | 2021-10-26 23:59:47 | -0.72002 | 1879.7037 | 1879703.7037 | 17075.237 | Close | -0.0001 | 26.1 | 0 | 0
4769 | 1 | 4 | Sim | 12:51:50 | 13:14:01 | 1.1897 | 3.5463 | 1.1806 | 1180627.38 | 1.1806 | 1180627.38 | 4.906 | 4906007.82 | 4.4014 | 4401406.22 | 4.4014 | 4401406.22 | 17.9783 | 17978262.76 | 2021-10-26 23:59:57 | 4.2191 | -93128.04 | -93128040 | 2980.844 | Close | -0.0001 | 26.1 | 0 | 0
4770 | 1 | 4 | Sim | 12:52:00 | 13:14:11 | -1.1354 | 3.4855 | 4.9067 | 4906710.04 | 1.1816 | 1181565.16 | 4.9067 | 4906710.04 | 17.9807 | 17980717.51 | 4.4047 | 4404727.47 | 17.9807 | 17980717.51 | 2021-10-27 00:00:07 | -3.9575 | -61284.2544 | -61284254.386 | 3069.816 | Close | 0 | 26.1 | 0 | 0
4771 | 1 | 4 | Sim | 12:52:10 | 13:14:21 | -1.6622 | 3.4626 | 4.9122 | 4912228.27 | 1.1816 | 1181565.16 | 4.9122 | 4912228.27 | 17.9997 | 17999725.51 | 4.4047 | 4404727.47 | 17.9997 | 17999725.51 | 2021-10-27 00:00:17 | -5.7555 | -240.9704 | -240970.4027 | 2083.143 | Close | 0 | 26.1 | 0 | 0
4772 | 1 | 4 | Sim | 12:52:20 | 13:14:31 | -0.30803 | 3.5004 | 4.9138 | 4913826.13 | 1.1816 | 1181565.16 | 4.9138 | 4913826.13 | 18.0053 | 18005279.29 | 4.4047 | 4404727.47 | 18.0053 | 18005279.29 | 2021-10-27 00:00:27 | -1.0782 | 42.2716 | 42271.6049 | 11363.828 | Close | 0 | 26.1 | 0 | 0
4773 | 1 | 4 | Sim | 12:52:30 | 13:14:41 | -0.3125 | 3.5013 | 4.9145 | 4914450.13 | 1.1816 | 1181565.16 | 4.9145 | 4914450.13 | 18.0075 | 18007463.82 | 4.4047 | 4404727.47 | 18.0075 | 18007463.82 | 2021-10-27 00:00:37 | -1.0942 | 693.3333 | 693333.3333 | 11204.16 | Close | 0 | 26.1 | 0 | 0
4774 | 1 | 4 | Sim | 12:52:40 | 13:14:51 | 0.99479 | 3.5388 | 1.1826 | 1182583.91 | 1.1826 | 1182583.91 | 4.9146 | 4914652.09 | 4.4083 | 4408333.51 | 4.4083 | 4408333.51 | 18.0082 | 18008174.93 | 2021-10-27 00:00:47 | 3.5204 | -99516.4326 | -99516432.5926 | 3557.434 | Close | -0.0001 | 26.1 | 0 | 0
4775 | 1 | 4 | Sim | 12:52:50 | 13:15:01 | -0.74107 | 3.4926 | 4.9155 | 4915495.47 | 1.1826 | 1182583.91 | 4.9155 | 4915495.47 | 18.0111 | 18011127.47 | 4.4083 | 4408333.51 | 18.0111 | 18011127.47 | 2021-10-27 00:00:57 | -2.5883 | -80798.9514 | -80798951.419 | 4712.915 | Close | 0 | 26.1 | 0 | 0
4776 | 1 | 4 | Sim | 12:53:00 | 13:15:11 | -0.29166 | 3.5041 | 4.9164 | 4916393.96 | 1.1826 | 1182583.91 | 4.9164 | 4916393.96 | 18.0143 | 18014273.42 | 4.4083 | 4408333.51 | 18.0143 | 18014273.42 | 2021-10-27 00:01:07 | -1.022 | 78.1295 | 78129.4686 | 12014.332 | Close | 0 | 26.1 | 0 | 0
4777 | 1 | 4 | Sim | 12:53:10 | 13:15:21 | -0.56622 | 3.4957 | 4.9178 | 4917792.71 | 1.1826 | 1182583.91 | 4.9178 | 4917792.71 | 18.0192 | 18019161.6 | 4.4083 | 4408333.51 | 18.0192 | 18019161.6 | 2021-10-27 00:01:17 | -1.9793 | -166.5185 | -166518.5185 | 6173.926 | Close | -0.0001 | 26.1 | 0 | 0
4778 | 1 | 4 | Sim | 12:53:20 | 13:15:31 | -0.20238 | 3.5016 | 4.9216 | 4921632.36 | 1.1826 | 1182583.91 | 4.9216 | 4921632.36 | 18.0324 | 18032405.33 | 4.4083 | 4408333.51 | 18.0324 | 18032405.33 | 2021-10-27 00:01:27 | -0.70865 | 650.7872 | 650787.194 | 17302.105 | Close | 0 | 26.1 | 0 | 0
4779 | 1 | 4 | Sim | 12:53:30 | 13:15:41 | -0.20535 | 3.5035 | 4.9222 | 4922196.62 | 1.1826 | 1182583.91 | 4.9222 | 4922196.62 | 18.0344 | 18034385.07 | 4.4083 | 4408333.51 | 18.0344 | 18034385.07 | 2021-10-27 00:01:37 | -0.71944 | 296.9825 | 296982.4561 | 17061.602 | Close | -0.0001 | 26.1 | 0 | 0
4780 | 1 | 4 | Sim | 12:53:40 | 13:15:51 | 0.72916 | 3.5292 | 1.1829 | 1182928.89 | 1.1829 | 1182928.89 | 4.9226 | 4922644.98 | 4.4096 | 4409549.87 | 4.4096 | 4409549.87 | 18.036 | 18035955.2 | 2021-10-27 00:01:47 | 2.5734 | -145496.799 | -145496798.9624 | 4840.09 | Close | 0 | 26.1 | 0 | 0
4781 | 1 | 4 | Sim | 12:53:50 | 13:16:01 | -0.20238 | 3.4995 | 4.927 | 4926962.13 | 1.1838 | 1183780.8 | 4.927 | 4926962.13 | 18.0508 | 18050761.96 | 4.4126 | 4412574.93 | 18.0508 | 18050761.96 | 2021-10-27 00:01:57 | -0.70823 | -126061.7254 | -126061725.4022 | 17291.728 | Close | 0 | 26.3 | 0 | 0
4782 | 1 | 4 | Sim | 12:54:00 | 13:16:11 | -0.19717 | 3.5029 | 4.9275 | 4927523.91 | 1.1838 | 1183780.8 | 4.9275 | 4927523.91 | 18.0527 | 18052728.89 | 4.4126 | 4412574.93 | 18.0527 | 18052728.89 | 2021-10-27 00:02:07 | -0.69067 | 165.2288 | 165228.7582 | 17765.887 | Close | 0 | 26.3 | 0 | 0
4783 | 1 | 4 | Sim | 12:54:10 | 13:16:21 | -0.20238 | 3.5038 | 4.9281 | 4928059.38 | 1.1838 | 1183806.4 | 4.9281 | 4928059.38 | 18.0546 | 18054604.8 | 4.4127 | 4412664.89 | 18.0546 | 18054604.8 | 2021-10-27 00:02:17 | -0.7091 | 594.963 | 594962.963 | 17312.975 | Close | 0 | 26.3 | 0 | 0
4784 | 1 | 4 | Sim | 12:54:20 | 13:16:31 | 1.0751 | 3.5391 | 1.1847 | 1184664.27 | 1.1847 | 1184664.27 | 4.9285 | 4928491.02 | 4.4157 | 4415699.2 | 4.4157 | 4415699.2 | 18.0561 | 18056113.78 | 2021-10-27 00:02:27 | 3.805 | -106045.1873 | -106045187.2836 | 3291.757 | Close | 0 | 26.1 | 0 | 0
4785 | 1 | 4 | Sim | 12:54:30 | 13:16:41 | -0.30357 | 3.5026 | 4.9293 | 4929331.2 | 1.1847 | 1184664.27 | 4.9293 | 4929331.2 | 18.059 | 18059054.93 | 4.4157 | 4415699.2 | 18.059 | 18059054.93 | 2021-10-27 00:02:37 | -1.0633 | -102593.6146 | -102593614.6119 | 11538.36 | Close | -0.0001 | 26.1 | 0 | 0
4786 | 1 | 4 | Sim | 12:54:40 | 13:16:51 | -2.2671 | 3.4489 | 4.9314 | 4931448.18 | 1.1847 | 1184664.27 | 4.9314 | 4931448.18 | 18.0664 | 18066414.93 | 4.4157 | 4415699.2 | 18.0664 | 18066414.93 | 2021-10-27 00:02:47 | -7.819 | -39.4223 | -39422.305 | 1521.32 | Close | -0.0001 | 26.1 | 0 | 0
4787 | 1 | 4 | Sim | 12:54:50 | 13:17:01 | -0.20535 | 3.5019 | 4.9335 | 4933458.49 | 1.1847 | 1184664.27 | 4.9335 | 4933458.49 | 18.0734 | 18073375.29 | 4.4157 | 4415699.2 | 18.0734 | 18073375.29 | 2021-10-27 00:02:57 | -0.71912 | 37.9304 | 37930.3983 | 17053.81 | Close | -0.0001 | 26.2 | 0 | 0
4788 | 1 | 4 | Sim | 12:55:00 | 13:17:11 | -0.30803 | 3.5001 | 4.9341 | 4934139.38 | 1.1847 | 1184664.27 | 4.9341 | 4934139.38 | 18.0758 | 18075764.62 | 4.4157 | 4415699.2 | 18.0758 | 18075764.62 | 2021-10-27 00:03:07 | -1.0781 | -378.2716 | -378271.6049 | 11362.854 | Close | 0 | 26.4 | 0 | 0
4789 | 1 | 4 | Sim | 12:55:10 | 13:17:21 | -0.20238 | 3.5035 | 4.9348 | 4934819.91 | 1.1847 | 1184664.27 | 4.9348 | 4934819.91 | 18.0781 | 18078144 | 4.4157 | 4415699.2 | 18.0781 | 18078144 | 2021-10-27 00:03:17 | -0.70904 | 200.1569 | 200156.8627 | 17311.987 | Close | -0.0001 | 26.2 | 0 | 0
4790 | 1 | 4 | Sim | 12:55:20 | 13:17:31 | -0.25148 | 3.5057 | 4.9351 | 4935104 | 1.1859 | 1185869.87 | 4.9351 | 4935104 | 18.0791 | 18079138.13 | 4.42 | 4419964.8 | 18.0791 | 18079138.13 | 2021-10-27 00:03:27 | -0.88161 | 129.1313 | 129131.3131 | 13940.274 | Close | 0 | 26.4 | 0 | 0
4791 | 1 | 4 | Sim | 12:55:30 | 13:17:41 | -0.28869 | 3.5026 | 4.9363 | 4936294.04 | 1.1859 | 1185869.87 | 4.9363 | 4936294.04 | 18.0833 | 18083295.29 | 4.42 | 4419964.8 | 18.0833 | 18083295.29 | 2021-10-27 00:03:37 | -1.0112 | -383.8853 | -383885.3047 | 12132.737 | Close | 0 | 26.2 | 0 | 0
4792 | 1 | 4 | Sim | 12:55:40 | 13:17:51 | -0.28869 | 3.5019 | 4.9372 | 4937187.2 | 1.1859 | 1185869.87 | 4.9372 | 4937187.2 | 18.0864 | 18086421.33 | 4.42 | 4419964.8 | 18.0864 | 18086421.33 | 2021-10-27 00:03:47 | -1.011 | -1275.9365 | -1275936.5079 | 12130.313 | Close | 0 | 26.2 | 0 | 0
4793 | 1 | 4 | Sim | 12:55:50 | 13:18:01 | -4.3482 | 3.394 | 4.9392 | 4939238.4 | 1.1861 | 1186119.73 | 4.9392 | 4939238.4 | 18.0935 | 18093471.29 | 4.4208 | 4420847.64 | 18.0935 | 18093471.29 | 2021-10-27 00:03:57 | -14.7578 | -19.0102 | -19010.1946 | 780.551 | Close | 0 | 26.2 | 0 | 0
4794 | 1 | 4 | Sim | 12:56:00 | 13:18:11 | -0.20238 | 3.5001 | 4.9425 | 4942518.4 | 1.1861 | 1186119.73 | 4.9425 | 4942518.4 | 18.1047 | 18104688.36 | 4.4208 | 4420847.64 | 18.1047 | 18104688.36 | 2021-10-27 00:04:07 | -0.70835 | 30.9142 | 30914.2319 | 17294.693 | Close | 0 | 26.2 | 0 | 0
4795 | 1 | 4 | Sim | 12:56:10 | 13:18:21 | -0.20238 | 3.5016 | 4.9431 | 4943081.6 | 1.1861 | 1186119.73 | 4.9431 | 4943081.6 | 18.1067 | 18106659.56 | 4.4208 | 4420847.64 | 18.1067 | 18106659.56 | 2021-10-27 00:04:17 | -0.70865 | 375.4667 | 375466.6667 | 17302.105 | Close | 0 | 26.2 | 0 | 0
4796 | 1 | 4 | Sim | 12:56:20 | 13:18:31 | -0.20535 | 3.5019 | 4.9436 | 4943646.22 | 1.1861 | 1186119.73 | 4.9436 | 4943646.22 | 18.1086 | 18108635.02 | 4.4208 | 4420847.64 | 18.1086 | 18108635.02 | 2021-10-27 00:04:27 | -0.71912 | 1882.0741 | 1882074.0741 | 17053.323 | Close | 0 | 26 | 0 | 0
4797 | 1 | 4 | Sim | 12:56:30 | 13:18:41 | 0.95982 | 3.5345 | 1.1868 | 1186791.82 | 1.1868 | 1186791.82 | 4.9439 | 4943940.62 | 4.4232 | 4423220.27 | 4.4232 | 4423220.27 | 18.1097 | 18109664.71 | 2021-10-27 00:04:37 | 3.3925 | -115240.9325 | -115240932.5153 | 3682.461 | Close | 0 | 26.2 | 0 | 0
4798 | 1 | 4 | Sim | 12:56:40 | 13:18:51 | -1.0551 | 3.4799 | 4.9456 | 4945585.42 | 1.1871 | 1187061.96 | 4.9456 | 4945585.42 | 18.1154 | 18115397.69 | 4.4242 | 4424174.22 | 18.1154 | 18115397.69 | 2021-10-27 00:04:47 | -3.6715 | -68842.3736 | -68842373.6264 | 3298.422 | Close | -0.0001 | 26.2 | 0 | 0
4799 | 1 | 4 | Sim | 12:56:50 | 13:19:01 | -0.20238 | 3.5004 | 4.948 | 4947972.62 | 1.1871 | 1187061.96 | 4.948 | 4947972.62 | 18.1237 | 18123663.64 | 4.4242 | 4424174.22 | 18.1237 | 18123663.64 | 2021-10-27 00:04:57 | -0.70841 | 116.4488 | 116448.7805 | 17296.669 | Close | -0.0001 | 26.2 | 0 | 0
4800 | 1 | 4 | Sim | 12:57:00 | 13:19:11 | -0.36011 | 3.497 | 4.9488 | 4948842.67 | 1.1871 | 1187061.96 | 4.9488 | 4948842.67 | 18.1267 | 18126704.36 | 4.4242 | 4424174.22 | 18.1267 | 18126704.36 | 2021-10-27 00:05:07 | -1.2593 | -255.8954 | -255895.4248 | 9710.922 | Close | 0 | 26.2 | 0 | 0
4801 | 1 | 4 | Sim | 12:57:10 | 13:19:21 | 0.00595 | 3.5078 | 1.1871 | 1187076.62 | 1.1871 | 1187076.62 | 4.949 | 4949043.2 | 4.4242 | 4424226.49 | 4.4242 | 4424226.49 | 18.1274 | 18127408.36 | 2021-10-27 00:05:17 | 0.02087 | -348311.6708 | -348311670.7819 | 589563.044 | Close | -0.0001 | 26.2 | 0 | 0
4802 | 1 | 4 | Sim | 12:57:20 | 13:19:31 | 0.00669 | 3.5088 | 1.1871 | 1187090.13 | 1.1871 | 1187090.13 | 4.949 | 4949046.76 | 4.4243 | 4424273.78 | 4.4243 | 4424273.78 | 18.1274 | 18127416.89 | 2021-10-27 00:05:27 | 0.02347 | 13.5111 | 13511.1111 | 524484.3 | Close | 0 | 26.2 | 0 | 0
4803 | 1 | 4 | Sim | 12:57:30 | 13:19:41 | 0.00669 | 3.5094 | 1.1871 | 1187108.36 | 1.1871 | 1187108.36 | 4.949 | 4949046.76 | 4.4243 | 4424337.07 | 4.4243 | 4424337.07 | 18.1274 | 18127416.89 | 2021-10-27 00:05:37 | 0.02348 | 30.3704 | 30370.3704 | 524573.987 | Close | 0 | 26 | 0 | 0
4804 | 1 | 4 | Sim | 12:57:40 | 13:19:51 | 0.00595 | 3.51 | 1.1871 | 1187126.22 | 1.1871 | 1187126.22 | 4.949 | 4949046.76 | 4.4244 | 4424400 | 4.4244 | 4424400 | 18.1274 | 18127416.89 | 2021-10-27 00:05:47 | 0.02088 | 29.7778 | 29777.7778 | 589915.985 | Close | 0 | 26 | 0 | 0
4805 | 1 | 4 | Sim | 12:57:50 | 13:20:01 | 0.00595 | 3.5106 | 1.1871 | 1187144.18 | 1.1871 | 1187144.18 | 4.949 | 4949046.76 | 4.4245 | 4424462.93 | 4.4245 | 4424462.93 | 18.1274 | 18127416.89 | 2021-10-27 00:05:57 | 0.02089 | 29.9259 | 29925.9259 | 590033.632 | Close | -0.0001 | 26 | 0 | 0
4806 | 1 | 4 | Sim | 12:58:00 | 13:20:11 | 0.00669 | 3.5109 | 1.1872 | 1187162.93 | 1.1872 | 1187162.93 | 4.949 | 4949046.76 | 4.4245 | 4424529.78 | 4.4245 | 4424529.78 | 18.1274 | 18127416.89 | 2021-10-27 00:06:07 | 0.02349 | 62.5185 | 62518.5185 | 524798.202 | Close | 0 | 26 | 0 | 0
4807 | 1 | 4 | Sim | 12:58:10 | 13:20:21 | 0.00669 | 3.5112 | 1.1872 | 1187181.69 | 1.1872 | 1187181.69 | 4.949 | 4949046.76 | 4.4246 | 4424594.84 | 4.4246 | 4424594.84 | 18.1274 | 18127416.89 | 2021-10-27 00:06:17 | 0.02349 | 62.5185 | 62518.5185 | 524857.993 | Close | -0.0001 | 26.2 | 0 | 0
4808 | 1 | 4 | Sim | 12:58:20 | 13:20:31 | 0.00669 | 3.5119 | 1.1872 | 1187199.82 | 1.1872 | 1187199.82 | 4.949 | 4949046.76 | 4.4247 | 4424658.49 | 4.4247 | 4424658.49 | 18.1274 | 18127416.89 | 2021-10-27 00:06:27 | 0.02349 | 25.9048 | 25904.7619 | 524947.679 | Close | 0 | 26.2 | 0 | 0
4809 | 1 | 4 | Sim | 12:58:30 | 13:20:41 | 0.00669 | 3.5119 | 1.1872 | 1187217.51 | 1.1872 | 1187217.51 | 4.949 | 4949046.76 | 4.4247 | 4424720.71 | 4.4247 | 4424720.71 | 18.1274 | 18127416.89 | 2021-10-27 00:06:37 | 0.02349 | 0 | 0 | 524947.679 | Close | 0 | 26.1 | 0 | 0
4810 | 1 | 4 | Sim | 12:58:40 | 13:20:51 | -0.00595 | 3.5122 | 4.949 | 4949047.11 | 1.1872 | 1187233.51 | 4.949 | 4949047.11 | 18.1274 | 18127421.16 | 4.4248 | 4424776.53 | 18.1274 | 18127421.16 | 2021-10-27 00:06:47 | -0.0209 | 12539432 | 12539431999.9921 | 590285.733 | Close | 0 | 25.9 | 0 | 0
4811 | 1 | 4 | Sim | 12:58:50 | 13:21:01 | 0.00669 | 3.5125 | 1.1872 | 1187251.29 | 1.1872 | 1187251.29 | 4.949 | 4949047.11 | 4.4248 | 4424839.11 | 4.4248 | 4424839.11 | 18.1274 | 18127421.16 | 2021-10-27 00:06:57 | 0.0235 | -12539319.4074 | -12539319407.3995 | 525037.365 | Close | 0 | 25.9 | 0 | 0
4812 | 1 | 4 | Sim | 12:59:00 | 13:21:11 | 0.00669 | 3.5128 | 1.1873 | 1187267.11 | 1.1873 | 1187267.11 | 4.949 | 4949048.89 | 4.4249 | 4424895.29 | 4.4249 | 4424895.29 | 18.1274 | 18127426.84 | 2021-10-27 00:07:07 | 0.0235 | 52.7407 | 52740.7407 | 525097.155 | Close | -0.0001 | 25.9 | 0 | 0
4813 | 1 | 4 | Sim | 12:59:10 | 13:21:21 | 0.00595 | 3.5128 | 1.1873 | 1187285.16 | 1.1873 | 1187285.16 | 4.949 | 4949048.89 | 4.425 | 4424958.93 | 4.425 | 4424958.93 | 18.1274 | 18127426.84 | 2021-10-27 00:07:17 | 0.0209 | 0 | 0 | 590403.38 | Close | -0.0001 | 26.5 | 0 | 0
4814 | 1 | 4 | Sim | 12:59:20 | 13:21:31 | 0.00669 | 3.5131 | 1.1873 | 1187301.69 | 1.1873 | 1187301.69 | 4.949 | 4949050.67 | 4.425 | 4425016.89 | 4.425 | 4425016.89 | 18.1274 | 18127429.69 | 2021-10-27 00:07:27 | 0.0235 | 55.1111 | 55111.1111 | 525127.051 | Close | 0 | 26.5 | 0 | 0
4815 | 1 | 4 | Sim | 12:59:30 | 13:21:41 | 0.00669 | 3.5131 | 1.1873 | 1187317.51 | 1.1873 | 1187317.51 | 4.949 | 4949051.73 | 4.4251 | 4425071.64 | 4.4251 | 4425071.64 | 18.1274 | 18127435.38 | 2021-10-27 00:07:37 | 0.0235 | 0 | 0 | 525127.051 | Close | 0 | 26.1 | 0 | 0
4816 | 1 | 4 | Sim | 12:59:40 | 13:21:51 | 0.00669 | 3.5134 | 1.1873 | 1187333.07 | 1.1873 | 1187333.07 | 4.949 | 4949052.8 | 4.4251 | 4425126.04 | 4.4251 | 4425126.04 | 18.1274 | 18127438.22 | 2021-10-27 00:07:47 | 0.0235 | 51.8519 | 51851.8519 | 525171.894 | Close | 0 | 26.7 | 0 | 0
4817 | 1 | 4 | Sim | 12:59:50 | 13:22:01 | 0.00669 | 3.5134 | 1.1873 | 1187350.58 | 1.1873 | 1187350.58 | 4.949 | 4949052.8 | 4.4252 | 4425187.91 | 4.4252 | 4425187.91 | 18.1274 | 18127438.22 | 2021-10-27 00:07:57 | 0.0235 | 0 | 0 | 525186.842 | Close | -0.0001 | 26.1 | 0 | 0
4818 | 1 | 4 | Sim | 13:00:00 | 13:22:11 | 0.00669 | 3.5134 | 1.1874 | 1187367.82 | 1.1874 | 1187367.82 | 4.949 | 4949052.8 | 4.4253 | 4425248.71 | 4.4253 | 4425248.71 | 18.1274 | 18127438.22 | 2021-10-27 00:08:07 | 0.0235 | 0 | 0 | 525171.894 | Close | 0 | 26.5 | 0 | 0
4819 | 1 | 4 | Sim | 13:00:10 | 13:22:21 | 0.00669 | 3.5137 | 1.1874 | 1187385.42 | 1.1874 | 1187385.42 | 4.949 | 4949052.8 | 4.4253 | 4425310.58 | 4.4253 | 4425310.58 | 18.1274 | 18127438.22 | 2021-10-27 00:08:17 | 0.02351 | 58.6667 | 58666.6667 | 525216.737 | Close | 0 | 26.7 | 0 | 0
4820 | 1 | 4 | Sim | 13:00:20 | 13:22:31 | 0.00669 | 3.5137 | 1.1874 | 1187402.49 | 1.1874 | 1187402.49 | 4.949 | 4949052.8 | 4.4254 | 4425370.67 | 4.4254 | 4425370.67 | 18.1274 | 18127438.22 | 2021-10-27 00:08:27 | 0.02351 | 0 | 0 | 525231.685 | Close | -0.0001 | 26.5 | 0 | 0
4821 | 1 | 4 | Sim | 13:00:30 | 13:22:41 | 0.00669 | 3.5137 | 1.1874 | 1187419.82 | 1.1874 | 1187419.82 | 4.949 | 4949052.8 | 4.4254 | 4425431.82 | 4.4254 | 4425431.82 | 18.1274 | 18127438.22 | 2021-10-27 00:08:37 | 0.02351 | 0 | 0 | 525216.737 | Close | 0 | 26.1 | 0 | 0
4822 | 1 | 4 | Sim | 13:00:40 | 13:22:51 | 0.00669 | 3.514 | 1.1874 | 1187438.49 | 1.1874 | 1187438.49 | 4.949 | 4949052.8 | 4.4255 | 4425496.89 | 4.4255 | 4425496.89 | 18.1274 | 18127438.22 | 2021-10-27 00:08:47 | 0.02351 | 62.2222 | 62222.2222 | 525276.528 | Close | -0.0001 | 26.7 | 0 | 0
4823 | 1 | 4 | Sim | 13:00:50 | 13:23:01 | 0.00595 | 3.514 | 1.1874 | 1187454.4 | 1.1874 | 1187454.4 | 4.949 | 4949054.58 | 4.4256 | 4425553.42 | 4.4256 | 4425553.42 | 18.1274 | 18127445.33 | 2021-10-27 00:08:57 | 0.02091 | 0 | 0 | 590588.254 | Close | 0 | 26.7 | 0 | 0
4824 | 1 | 4 | Sim | 13:01:00 | 13:23:11 | 0.00595 | 3.514 | 1.1875 | 1187472.18 | 1.1875 | 1187472.18 | 4.949 | 4949054.58 | 4.4256 | 4425616 | 4.4256 | 4425616 | 18.1274 | 18127445.33 | 2021-10-27 00:09:07 | 0.02091 | 0 | 0 | 590588.254 | Close | 0 | 26.7 | 0 | 0
4825 | 1 | 4 | Sim | 13:01:10 | 13:23:21 | 0.00669 | 3.514 | 1.1875 | 1187489.6 | 1.1875 | 1187489.6 | 4.949 | 4949054.58 | 4.4257 | 4425676.44 | 4.4257 | 4425676.44 | 18.1274 | 18127445.33 | 2021-10-27 00:09:17 | 0.02351 | 0 | 0 | 525261.58 | Close | 0 | 26.7 | 0 | 0
4826 | 1 | 4 | Sim | 13:01:20 | 13:23:31 | 0.00669 | 3.514 | 1.1875 | 1187506.93 | 1.1875 | 1187506.93 | 4.949 | 4949054.58 | 4.4257 | 4425737.24 | 4.4257 | 4425737.24 | 18.1274 | 18127445.33 | 2021-10-27 00:09:27 | 0.02351 | 0 | 0 | 525261.58 | Close | 0 | 26.9 | 0 | 0
4827 | 1 | 4 | Sim | 13:01:30 | 13:23:41 | 0.00595 | 3.5143 | 1.1875 | 1187524.89 | 1.1875 | 1187524.89 | 4.949 | 4949054.58 | 4.4258 | 4425800.18 | 4.4258 | 4425800.18 | 18.1274 | 18127445.33 | 2021-10-27 00:09:37 | 0.02091 | 59.8519 | 59851.8519 | 590638.674 | Close | 0 | 26.7 | 0 | 0
4828 | 1 | 4 | Sim | 13:01:40 | 13:23:51 | 0.00595 | 3.5143 | 1.1875 | 1187542.04 | 1.1875 | 1187542.04 | 4.949 | 4949054.58 | 4.4259 | 4425860.98 | 4.4259 | 4425860.98 | 18.1274 | 18127445.33 | 2021-10-27 00:09:47 | 0.02091 | 0 | 0 | 590655.481 | Close | -0.0001 | 26.7 | 0 | 0
4829 | 1 | 4 | Sim | 13:01:50 | 13:24:01 | 0.00595 | 3.5143 | 1.1876 | 1187559.2 | 1.1876 | 1187559.2 | 4.949 | 4949054.58 | 4.4259 | 4425920.71 | 4.4259 | 4425920.71 | 18.1274 | 18127445.33 | 2021-10-27 00:09:57 | 0.02091 | 0 | 0 | 590638.674 | Close | 0 | 26.7 | 0 | 0
4830 | 1 | 4 | Sim | 13:02:00 | 13:24:11 | 0.00669 | 3.5143 | 1.1876 | 1187577.78 | 1.1876 | 1187577.78 | 4.949 | 4949054.58 | 4.426 | 4425986.49 | 4.426 | 4425986.49 | 18.1274 | 18127445.33 | 2021-10-27 00:10:07 | 0.02351 | 0 | 0 | 525321.371 | Close | -0.0001 | 26.7 | 0 | 0
4831 | 1 | 4 | Sim | 13:02:10 | 13:24:21 | 0.00595 | 3.5146 | 1.1876 | 1187595.56 | 1.1876 | 1187595.56 | 4.949 | 4949054.58 | 4.4261 | 4426048.71 | 4.4261 | 4426048.71 | 18.1274 | 18127445.33 | 2021-10-27 00:10:17 | 0.02091 | 59.2593 | 59259.2593 | 590689.095 | Close | 0 | 26.9 | 0 | 0
4832 | 1 | 4 | Sim | 13:02:20 | 13:24:31 | 0.00967 | 3.5146 | 1.1876 | 1187613.87 | 1.1876 | 1187613.87 | 4.949 | 4949054.58 | 4.4261 | 4426113.78 | 4.4261 | 4426113.78 | 18.1274 | 18127445.33 | 2021-10-27 00:10:27 | 0.03399 | 0 | 0 | 363453.979 | Close | 0 | 26.3 | 0 | 0
4833 | 1 | 4 | Sim | 13:02:30 | 13:24:41 | 0.00595 | 3.5146 | 1.1876 | 1187631.38 | 1.1876 | 1187631.38 | 4.949 | 4949054.58 | 4.4262 | 4426174.93 | 4.4262 | 4426174.93 | 18.1274 | 18127445.33 | 2021-10-27 00:10:37 | 0.02091 | 0 | 0 | 590689.095 | Close | 0 | 26.5 | 0 | 0
4834 | 1 | 4 | Sim | 13:02:40 | 13:24:51 | 0.00669 | 3.5146 | 1.1877 | 1187648.89 | 1.1877 | 1187648.89 | 4.949 | 4949054.58 | 4.4262 | 4426236.8 | 4.4262 | 4426236.8 | 18.1274 | 18127445.33 | 2021-10-27 00:10:47 | 0.02351 | 0 | 0 | 525351.266 | Close | 0 | 26.5 | 0 | 0
4835 | 1 | 4 | Sim | 13:02:50 | 13:25:01 | 0.00595 | 3.5146 | 1.1877 | 1187664.98 | 1.1877 | 1187664.98 | 4.9491 | 4949055.64 | 4.4263 | 4426292.27 | 4.4263 | 4426292.27 | 18.1274 | 18127448.18 | 2021-10-27 00:10:57 | 0.02091 | 0 | 0 | 590689.095 | Close | 0 | 26.1 | 0 | 0
4836 | 1 | 4 | Sim | 13:03:00 | 13:25:11 | 0.00595 | 3.5146 | 1.1877 | 1187682.93 | 1.1877 | 1187682.93 | 4.9491 | 4949055.64 | 4.4264 | 4426356.27 | 4.4264 | 4426356.27 | 18.1274 | 18127448.18 | 2021-10-27 00:11:07 | 0.02091 | 0 | 0 | 590689.095 | Close | 0 | 26.7 | 0 | 0
4837 | 1 | 4 | Sim | 13:03:10 | 13:25:21 | 0.00595 | 3.5146 | 1.1877 | 1187701.24 | 1.1877 | 1187701.24 | 4.9491 | 4949055.64 | 4.4264 | 4426420.62 | 4.4264 | 4426420.62 | 18.1274 | 18127448.18 | 2021-10-27 00:11:17 | 0.02091 | 0 | 0 | 590689.095 | Close | 0 | 26.7 | 0 | 0
4838 | 1 | 4 | Sim | 13:03:20 | 13:25:31 | 0.00669 | 3.515 | 1.1877 | 1187719.02 | 1.1877 | 1187719.02 | 4.9491 | 4949055.64 | 4.4265 | 4426483.2 | 4.4265 | 4426483.2 | 18.1274 | 18127448.18 | 2021-10-27 00:11:27 | 0.02352 | 44.4444 | 44444.4444 | 525411.057 | Close | 0 | 26.6 | 0 | 0
4839 | 1 | 4 | Sim | 13:03:30 | 13:25:41 | 0.00595 | 3.515 | 1.1877 | 1187736.71 | 1.1877 | 1187736.71 | 4.9491 | 4949055.64 | 4.4265 | 4426544.71 | 4.4265 | 4426544.71 | 18.1274 | 18127448.18 | 2021-10-27 00:11:37 | 0.02091 | 0 | 0 | 590756.321 | Close | 0 | 26.6 | 0 | 0
4840 | 1 | 4 | Sim | 13:03:40 | 13:25:51 | 0.00595 | 3.515 | 1.1878 | 1187754.49 | 1.1878 | 1187754.49 | 4.9491 | 4949055.64 | 4.4266 | 4426607.64 | 4.4266 | 4426607.64 | 18.1274 | 18127448.18 | 2021-10-27 00:11:47 | 0.02091 | 0 | 0 | 590773.128 | Close | -0.0001 | 26.8 | 0 | 0
4841 | 1 | 4 | Sim | 13:03:50 | 13:26:01 | 0.00595 | 3.515 | 1.1878 | 1187772.09 | 1.1878 | 1187772.09 | 4.9491 | 4949055.64 | 4.4267 | 4426669.16 | 4.4267 | 4426669.16 | 18.1274 | 18127448.18 | 2021-10-27 00:11:57 | 0.02091 | 0 | 0 | 590756.321 | Close | 0 | 26.8 | 0 | 0
4842 | 1 | 4 | Sim | 13:04:00 | 13:26:11 | 0 | 3.515 | 1.1878 | 1187783.02 | 1.1878 | 1187783.02 | 4.9491 | 4949057.07 | 4.4267 | 4426707.56 | 4.4267 | 4426707.56 | 18.1274 | 18127453.87 | 2021-10-27 00:12:07 | 0 | 0 | 0 | 0 | Close | 0 | 26.6 | 0 | 0
4843 | 1 | 4 | Sim | 13:04:10 | 13:26:21 | 0 | 3.515 | 1.1878 | 1187783.02 | 1.1878 | 1187783.02 | 4.9491 | 4949057.07 | 4.4267 | 4426707.56 | 4.4267 | 4426707.56 | 18.1274 | 18127453.87 | 2021-10-27 00:12:17 | 0 | 0 | 0 | 0 | Close | 0 | 26.6 | 0 | 0
4844 | 1 | 4 | Sim | 13:04:20 | 13:26:31 | 0 | 3.515 | 1.1878 | 1187783.02 | 1.1878 | 1187783.02 | 4.9491 | 4949057.07 | 4.4267 | 4426707.56 | 4.4267 | 4426707.56 | 18.1274 | 18127453.87 | 2021-10-27 00:12:27 | 0 | 0 | 0 | 0 | Close | 0 | 26.5 | 0 | 0
4845 | 1 | 4 | Sim | 13:04:30 | 13:26:41 | 0 | 3.515 | 1.1878 | 1187783.02 | 1.1878 | 1187783.02 | 4.9491 | 4949057.07 | 4.4267 | 4426707.56 | 4.4267 | 4426707.56 | 18.1274 | 18127453.87 | 2021-10-27 00:12:37 | 0 | 0 | 0 | 0 | Close | 0 | 26.5 | 0 | 0
4846 | 1 | 4 | Sim | 13:04:40 | 13:26:51 | 0 | 3.515 | 1.1878 | 1187783.02 | 1.1878 | 1187783.02 | 4.9491 | 4949057.07 | 4.4267 | 4426707.56 | 4.4267 | 4426707.56 | 18.1274 | 18127453.87 | 2021-10-27 00:12:47 | 0 | 0 | 0 | 0 | Close | 0 | 26.5 | 0 | 0
4847 | 1 | 4 | Sim | 13:04:50 | 13:27:01 | 0 | 3.515 | 1.1878 | 1187783.02 | 1.1878 | 1187783.02 | 4.9491 | 4949057.07 | 4.4267 | 4426707.56 | 4.4267 | 4426707.56 | 18.1274 | 18127453.87 | 2021-10-27 00:12:57 | 0 | 0 | 0 | 0 | Close | 0 | 26.5 | 0 | 0
4848 | 1 | 4 | Sim | 13:05:00 | 13:27:11 | 0 | 3.515 | 1.1878 | 1187783.02 | 1.1878 | 1187783.02 | 4.9491 | 4949057.07 | 4.4267 | 4426707.56 | 4.4267 | 4426707.56 | 18.1274 | 18127453.87 | 2021-10-27 00:13:07 | 0 | 0 | 0 | 0 | Close | 0 | 25.9 | 0 | 0
4849 | 1 | 4 | Sim | 13:05:10 | 13:27:21 | 0 | 3.515 | 1.1878 | 1187783.02 | 1.1878 | 1187783.02 | 4.9491 | 4949057.07 | 4.4267 | 4426707.56 | 4.4267 | 4426707.56 | 18.1274 | 18127453.87 | 2021-10-27 00:13:17 | 0 | 0 | 0 | 0 | Close | 0 | 26.5 | 0 | 0
4850 | 1 | 4 | Sim | 13:05:20 | 13:27:31 | 0 | 3.5153 | 1.1878 | 1187783.02 | 1.1878 | 1187783.02 | 4.9491 | 4949057.07 | 4.4267 | 4426707.56 | 4.4267 | 4426707.56 | 18.1274 | 18127453.87 | 2021-10-27 00:13:27 | 0 | 0 | 0 | 0 | Close | 0 | 26.5 | 0 | 0
4851 | 1 | 4 | Sim | 13:05:30 | 13:27:41 | 0 | 3.5153 | 1.1878 | 1187783.02 | 1.1878 | 1187783.02 | 4.9491 | 4949057.07 | 4.4267 | 4426707.56 | 4.4267 | 4426707.56 | 18.1274 | 18127453.87 | 2021-10-27 00:13:37 | 0 | 0 | 0 | 0 | Close | -0.0001 | 26.7 | 0 | 0
4852 | 1 | 4 | Sim | 13:05:40 | 13:27:51 | 0 | 3.5153 | 1.1878 | 1187783.02 | 1.1878 | 1187783.02 | 4.9491 | 4949057.07 | 4.4267 | 4426707.56 | 4.4267 | 4426707.56 | 18.1274 | 18127453.87 | 2021-10-27 00:13:47 | 0 | 0 | 0 | 0 | Close | 0 | 26.5 | 0 | 0
4853 | 1 | 4 | Sim | 13:05:50 | 13:28:01 | 0 | 3.5153 | 1.1878 | 1187783.02 | 1.1878 | 1187783.02 | 4.9491 | 4949057.07 | 4.4267 | 4426707.56 | 4.4267 | 4426707.56 | 18.1274 | 18127453.87 | 2021-10-27 00:13:57 | 0 | 0 | 0 | 0 | Close | 0 | 26.1 | 0 | 0
4854 | 1 | 4 | Sim | 13:06:00 | 13:28:11 | 0 | 3.5153 | 1.1878 | 1187783.02 | 1.1878 | 1187783.02 | 4.9491 | 4949057.07 | 4.4267 | 4426707.56 | 4.4267 | 4426707.56 | 18.1274 | 18127453.87 | 2021-10-27 00:14:07 | 0 | 0 | 0 | 0 | Close | 0 | 26.5 | 0 | 0
4855 | 1 | 4 | Sim | 13:06:10 | 13:28:21 | 0 | 3.5153 | 1.1878 | 1187783.02 | 1.1878 | 1187783.02 | 4.9491 | 4949057.07 | 4.4267 | 4426707.56 | 4.4267 | 4426707.56 | 18.1274 | 18127453.87 | 2021-10-27 00:14:17 | 0 | 0 | 0 | 0 | Close | 0 | 26.7 | 0 | 0
4856 | 1 | 4 | Sim | 13:06:20 | 13:28:31 | 0 | 3.5153 | 1.1878 | 1187783.02 | 1.1878 | 1187783.02 | 4.9491 | 4949057.07 | 4.4267 | 4426707.56 | 4.4267 | 4426707.56 | 18.1274 | 18127453.87 | 2021-10-27 00:14:27 | 0 | 0 | 0 | 0 | Close | 0 | 26.7 | 0 | 0
4857 | 1 | 4 | Sim | 13:06:30 | 13:28:41 | 0 | 3.5153 | 1.1878 | 1187783.02 | 1.1878 | 1187783.02 | 4.9491 | 4949057.07 | 4.4267 | 4426707.56 | 4.4267 | 4426707.56 | 18.1274 | 18127453.87 | 2021-10-27 00:14:37 | 0 | 0 | 0 | 0 | Close | -0.0001 | 26.7 | 0 | 0
4858 | 1 | 4 | Sim | 13:06:40 | 13:28:51 | 0 | 3.5153 | 1.1878 | 1187783.02 | 1.1878 | 1187783.02 | 4.9491 | 4949057.07 | 4.4267 | 4426707.56 | 4.4267 | 4426707.56 | 18.1274 | 18127453.87 | 2021-10-27 00:14:47 | 0 | 0 | 0 | 0 | Close | -0.0001 | 26.1 | 0 | 0
4859 | 1 | 4 | Sim | 13:06:50 | 13:29:01 | 0 | 3.5153 | 1.1878 | 1187783.02 | 1.1878 | 1187783.02 | 4.9491 | 4949057.07 | 4.4267 | 4426707.56 | 4.4267 | 4426707.56 | 18.1274 | 18127453.87 | 2021-10-27 00:14:57 | 0 | 0 | 0 | 0 | Close | 0 | 26.5 | 0 | 0
4860 | 1 | 4 | Sim | 13:07:00 | 13:29:11 | 0 | 3.5153 | 1.1878 | 1187783.02 | 1.1878 | 1187783.02 | 4.9491 | 4949057.07 | 4.4267 | 4426707.56 | 4.4267 | 4426707.56 | 18.1274 | 18127453.87 | 2021-10-27 00:15:07 | 0 | 0 | 0 | 0 | Close | -0.0001 | 26.7 | 0 | 0
4861 | 1 | 4 | Sim | 13:07:10 | 13:29:21 | 0 | 3.5153 | 1.1878 | 1187783.02 | 1.1878 | 1187783.02 | 4.9491 | 4949057.07 | 4.4267 | 4426707.56 | 4.4267 | 4426707.56 | 18.1274 | 18127453.87 | 2021-10-27 00:15:17 | 0 | 0 | 0 | 0 | Close | -0.0001 | 26.7 | 0 | 0
4862 | 1 | 4 | Sim | 13:07:20 | 13:29:31 | 0 | 3.5156 | 1.1878 | 1187783.02 | 1.1878 | 1187783.02 | 4.9491 | 4949057.07 | 4.4267 | 4426707.56 | 4.4267 | 4426707.56 | 18.1274 | 18127453.87 | 2021-10-27 00:15:27 | 0 | 0 | 0 | 0 | Close | 0 | 26.7 | 0 | 0
4863 | 1 | 4 | Sim | 13:07:30 | 13:29:41 | 0 | 3.5153 | 1.1878 | 1187783.02 | 1.1878 | 1187783.02 | 4.9491 | 4949057.07 | 4.4267 | 4426707.56 | 4.4267 | 4426707.56 | 18.1274 | 18127453.87 | 2021-10-27 00:15:37 | 0 | 0 | 0 | 0 | Close | 0 | 26.7 | 0 | 0
4864 | 1 | 4 | Sim | 13:07:40 | 13:29:51 | 0 | 3.5156 | 1.1878 | 1187783.02 | 1.1878 | 1187783.02 | 4.9491 | 4949057.07 | 4.4267 | 4426707.56 | 4.4267 | 4426707.56 | 18.1274 | 18127453.87 | 2021-10-27 00:15:47 | 0 | 0 | 0 | 0 | Close | 0 | 26.3 | 0 | 0
4865 | 1 | 4 | Sim | 13:07:50 | 13:30:01 | 0 | 3.5153 | 1.1878 | 1187783.02 | 1.1878 | 1187783.02 | 4.9491 | 4949057.07 | 4.4267 | 4426707.56 | 4.4267 | 4426707.56 | 18.1274 | 18127453.87 | 2021-10-27 00:15:57 | 0 | 0 | 0 | 0 | Close | 0 | 26.7 | 0 | 0
4866 | 1 | 4 | Sim | 13:08:00 | 13:30:11 | 0 | 3.5153 | 1.1878 | 1187783.02 | 1.1878 | 1187783.02 | 4.9491 | 4949057.07 | 4.4267 | 4426707.56 | 4.4267 | 4426707.56 | 18.1274 | 18127453.87 | 2021-10-27 00:16:07 | 0 | 0 | 0 | 0 | Close | 0 | 26.7 | 0 | 0
4867 | 1 | 4 | Sim | 13:08:10 | 13:30:21 | 0 | 3.5156 | 1.1878 | 1187783.02 | 1.1878 | 1187783.02 | 4.9491 | 4949057.07 | 4.4267 | 4426707.56 | 4.4267 | 4426707.56 | 18.1274 | 18127453.87 | 2021-10-27 00:16:17 | 0 | 0 | 0 | 0 | Close | 0 | 26.7 | 0 | 0
4868 | 1 | 4 | Sim | 13:08:20 | 13:30:31 | 0 | 3.5156 | 1.1878 | 1187783.02 | 1.1878 | 1187783.02 | 4.9491 | 4949057.07 | 4.4267 | 4426707.56 | 4.4267 | 4426707.56 | 18.1274 | 18127453.87 | 2021-10-27 00:16:27 | 0 | 0 | 0 | 0 | Close | 0 | 26.7 | 0 | 0
4869 | 1 | 4 | Sim | 13:08:30 | 13:30:41 | 0 | 3.5156 | 1.1878 | 1187783.02 | 1.1878 | 1187783.02 | 4.9491 | 4949057.07 | 4.4267 | 4426707.56 | 4.4267 | 4426707.56 | 18.1274 | 18127453.87 | 2021-10-27 00:16:37 | 0 | 0 | 0 | 0 | Close | 0 | 26.7 | 0 | 0
4870 | 1 | 4 | Sim | 13:08:40 | 13:30:51 | 0 | 3.5156 | 1.1878 | 1187783.02 | 1.1878 | 1187783.02 | 4.9491 | 4949057.07 | 4.4267 | 4426707.56 | 4.4267 | 4426707.56 | 18.1274 | 18127453.87 | 2021-10-27 00:16:47 | 0 | 0 | 0 | 0 | Close | -0.0001 | 26.7 | 0 | 0
4871 | 1 | 4 | Sim | 13:08:50 | 13:31:01 | 0 | 3.5156 | 1.1878 | 1187783.02 | 1.1878 | 1187783.02 | 4.9491 | 4949057.07 | 4.4267 | 4426707.56 | 4.4267 | 4426707.56 | 18.1274 | 18127453.87 | 2021-10-27 00:16:57 | 0 | 0 | 0 | 0 | Close | 0 | 26.7 | 0 | 0
4872 | 1 | 4 | Sim | 13:09:00 | 13:31:11 | -0.20907 | 3.5097 | 4.9494 | 4949437.87 | 1.1878 | 1187783.02 | 4.9494 | 4949437.87 | 18.1288 | 18128792.18 | 4.4267 | 4426707.56 | 18.1288 | 18128792.18 | 2021-10-27 00:17:07 | -0.73377 | -637568.6177 | -637568617.7024 | 16787.2 | Close | 0 | 26.7 | 0 | 0
4873 | 1 | 4 | Sim | 13:09:10 | 13:31:21 | -0.20238 | 3.5091 | 4.95 | 4950001.78 | 1.1878 | 1187783.02 | 4.95 | 4950001.78 | 18.1308 | 18130769.07 | 4.4267 | 4426707.56 | 18.1308 | 18130769.07 | 2021-10-27 00:17:17 | -0.71017 | -939.8519 | -939851.8519 | 17339.658 | Close | -0.0001 | 26.7 | 0 | 0
4874 | 1 | 4 | Sim | 13:09:20 | 13:31:31 | 0.47544 | 3.5267 | 1.188 | 1187998.22 | 1.188 | 1187998.22 | 4.9505 | 4950474.31 | 4.4275 | 4427465.96 | 4.4275 | 4427465.96 | 18.1324 | 18132427.38 | 2021-10-27 00:17:27 | 1.6767 | -213750.202 | -213750202.0202 | 7417.76 | Close | 0 | 26.5 | 0 | 0
4875 | 1 | 4 | Sim | 13:09:30 | 13:31:41 | -1.0632 | 3.4849 | 4.952 | 4952008.18 | 1.1887 | 1188721.07 | 4.952 | 4952008.18 | 18.1378 | 18137777.78 | 4.43 | 4430031.64 | 18.1378 | 18137777.78 | 2021-10-27 00:17:37 | -3.7053 | -90048.0851 | -90048085.0611 | 3277.623 | Close | 0 | 26.5 | 0 | 0
4876 | 1 | 4 | Sim | 13:09:40 | 13:31:51 | 1.3973 | 3.5491 | 1.1897 | 1189656.27 | 1.1897 | 1189656.27 | 4.9544 | 4954377.96 | 4.4333 | 4433344.36 | 4.4333 | 4433344.36 | 18.1459 | 18145952.71 | 2021-10-27 00:17:47 | 4.9592 | -58603.6123 | -58603612.3226 | 2539.934 | Close | 0 | 26.7 | 0 | 0
4877 | 1 | 4 | Sim | 13:09:50 | 13:32:01 | 1.0342 | 3.537 | 1.1903 | 1190320.27 | 1.1903 | 1190320.27 | 4.9567 | 4956723.91 | 4.4357 | 4435697.07 | 4.4357 | 4435697.07 | 18.1541 | 18154073.6 | 2021-10-27 00:17:57 | 3.658 | -54.876 | -54876.0331 | 3419.969 | Close | 0 | 26.3 | 0 | 0
4878 | 1 | 4 | Sim | 13:10:00 | 13:32:11 | -0.27232 | 3.5053 | 4.9574 | 4957393.42 | 1.1918 | 1191778.04 | 4.9574 | 4957393.42 | 18.1564 | 18156417.42 | 4.4409 | 4440867.56 | 18.1564 | 18156417.42 | 2021-10-27 00:18:07 | -0.95456 | -118835.1153 | -118835115.3172 | 12871.988 | Close | 0 | 26.7 | 0 | 0
4879 | 1 | 4 | Sim | 13:10:10 | 13:32:21 | -0.28869 | 3.5038 | 4.9585 | 4958534.04 | 1.1918 | 1191778.04 | 4.9585 | 4958534.04 | 18.1604 | 18160408.18 | 4.4409 | 4440867.56 | 18.1604 | 18160408.18 | 2021-10-27 00:18:17 | -1.0115 | -760.4148 | -760414.8148 | 12136.894 | Close | 0 | 26.7 | 0 | 0
4880 | 1 | 4 | Sim | 13:10:20 | 13:32:31 | -0.27678 | 3.5057 | 4.9591 | 4959092.62 | 1.1926 | 1192584.27 | 4.9591 | 4959092.62 | 18.1624 | 18162363.73 | 4.4437 | 4443719.47 | 18.1624 | 18162363.73 | 2021-10-27 00:18:27 | -0.97031 | 293.9883 | 293988.3041 | 12666.378 | Close | -0.0001 | 26.7 | 0 | 0
4881 | 1 | 4 | Sim | 13:10:30 | 13:32:41 | -1.1391 | 3.4815 | 4.9602 | 4960212.62 | 1.1926 | 1192584.27 | 4.9602 | 4960212.62 | 18.1663 | 18166280.53 | 4.4437 | 4443719.47 | 18.1663 | 18166280.53 | 2021-10-27 00:18:37 | -3.9659 | -46.281 | -46280.9917 | 3056.368 | Close | -0.0001 | 26.5 | 0 | 0
4882 | 1 | 4 | Sim | 13:10:40 | 13:32:51 | -0.29241 | 3.5013 | 4.9617 | 4961703.47 | 1.1926 | 1192584.27 | 4.9617 | 4961703.47 | 18.1715 | 18171477.33 | 4.4437 | 4443719.47 | 18.1715 | 18171477.33 | 2021-10-27 00:18:47 | -1.0238 | 75.2952 | 75295.174 | 11973.941 | Close | 0 | 26.5 | 0 | 0
4883 | 1 | 4 | Sim | 13:10:50 | 13:33:01 | -4.18 | 3.3947 | 4.9649 | 4964874.31 | 1.1926 | 1192584.27 | 4.9649 | 4964874.31 | 18.1823 | 18182336 | 4.4437 | 4443719.47 | 18.1823 | 18182336 | 2021-10-27 00:18:57 | -14.19 | -29.7453 | -29745.2575 | 812.143 | Close | -0.0001 | 26.5 | 0 | 0
4884 | 1 | 4 | Sim | 13:11:00 | 13:33:11 | -0.20238 | 3.4964 | 4.97 | 4970048.71 | 1.1926 | 1192584.27 | 4.97 | 4970048.71 | 18.2 | 18199997.16 | 4.4437 | 4443719.47 | 18.2 | 18199997.16 | 2021-10-27 00:19:07 | -0.7076 | 50.8791 | 50879.056 | 17276.41 | Close | 0 | 26.5 | 0 | 0
4885 | 1 | 4 | Sim | 13:11:10 | 13:33:21 | -0.20461 | 3.4985 | 4.9706 | 4970612.27 | 1.1926 | 1192584.27 | 4.9706 | 4970612.27 | 18.202 | 18201965.51 | 4.4437 | 4443719.47 | 18.202 | 18201965.51 | 2021-10-27 00:19:17 | -0.71583 | 268.3598 | 268359.7884 | 17098.382 | Close | 0 | 26.1 | 0 | 0
4886 | 1 | 4 | Sim | 13:11:20 | 13:33:31 | -0.20535 | 3.4998 | 4.9712 | 4971177.24 | 1.1926 | 1192584.27 | 4.9712 | 4971177.24 | 18.2039 | 18203940.98 | 4.4437 | 4443719.47 | 18.2039 | 18203940.98 | 2021-10-27 00:19:27 | -0.71868 | 434.5983 | 434598.2906 | 17043.097 | Close | 0 | 26.5 | 0 | 0
4887 | 1 | 4 | Sim | 13:11:30 | 13:33:41 | -0.20535 | 3.5004 | 4.9717 | 4971742.22 | 1.1926 | 1192584.27 | 4.9717 | 4971742.22 | 18.2059 | 18205920.71 | 4.4437 | 4443719.47 | 18.2059 | 18205920.71 | 2021-10-27 00:19:37 | -0.71881 | 941.6296 | 941629.6296 | 17046.018 | Close | 0 | 26.7 | 0 | 0
4888 | 1 | 4 | Sim | 13:11:40 | 13:33:51 | 0.41443 | 3.5171 | 1.1928 | 1192759.56 | 1.1928 | 1192759.56 | 4.9722 | 4972237.16 | 4.4443 | 4444335.29 | 4.4443 | 4444335.29 | 18.2077 | 18207654.4 | 2021-10-27 00:19:47 | 1.4576 | -226286.3872 | -226286387.2255 | 8486.596 | Close | 0 | 26.7 | 0 | 0
4889 | 1 | 4 | Sim | 13:11:50 | 13:34:01 | -0.75 | 3.4877 | 4.9736 | 4973632.36 | 1.1943 | 1194268.44 | 4.9736 | 4973632.36 | 18.2125 | 18212499.91 | 4.4497 | 4449680.71 | 18.2125 | 18212499.91 | 2021-10-27 00:19:57 | -2.6158 | -128601.1156 | -128601115.6463 | 4650.4 | Close | -0.0001 | 26.1 | 0 | 0
4890 | 1 | 4 | Sim | 13:12:00 | 13:34:11 | -0.27157 | 3.4948 | 4.9777 | 4977735.47 | 1.1946 | 1194589.16 | 4.9777 | 4977735.47 | 18.2266 | 18226571.38 | 4.4508 | 4450814.58 | 18.2266 | 18226571.38 | 2021-10-27 00:20:07 | -0.94908 | 577.903 | 577902.9734 | 12868.873 | Close | 0 | 26.7 | 0 | 0
4891 | 1 | 4 | Sim | 13:12:10 | 13:34:21 | 2.8936 | 3.5894 | 1.1996 | 1199587.91 | 1.1996 | 1199587.91 | 4.9778 | 4977803.38 | 4.4686 | 4468638.22 | 4.4686 | 4468638.22 | 18.2268 | 18226810.31 | 2021-10-27 00:20:17 | 10.3863 | -39938.1348 | -39938134.8367 | 1240.462 | Close | 0 | 26.5 | 0 | 0
4892 | 1 | 4 | Sim | 13:12:20 | 13:34:31 | -0.29241 | 3.5091 | 4.978 | 4978044.44 | 1.2033 | 1203267.91 | 4.978 | 4978044.44 | 18.2277 | 18227656.53 | 4.4818 | 4481772.44 | 18.2277 | 18227656.53 | 2021-10-27 00:20:27 | -1.0261 | -47054.2532 | -47054253.2171 | 12000.957 | Close | -0.0001 | 26.1 | 0 | 0
4893 | 1 | 4 | Sim | 13:12:30 | 13:34:41 | -0.2805 | 3.5066 | 4.9788 | 4978841.6 | 1.2033 | 1203267.91 | 4.9788 | 4978841.6 | 18.2305 | 18230454.04 | 4.4818 | 4481772.44 | 18.2305 | 18230454.04 | 2021-10-27 00:20:37 | -0.9836 | -318.8622 | -318862.2222 | 12501.604 | Close | -0.0001 | 26.7 | 0 | 0
4894 | 1 | 4 | Sim | 13:12:40 | 13:34:51 | -0.28422 | 3.5081 | 4.9794 | 4979382.04 | 1.2048 | 1204758.31 | 4.9794 | 4979382.04 | 18.2324 | 18232348.44 | 4.4871 | 4487079.82 | 18.2324 | 18232348.44 | 2021-10-27 00:20:47 | -0.99707 | 360.2963 | 360296.2963 | 12342.903 | Close | 0 | 26.7 | 0 | 0
4895 | 1 | 4 | Sim | 13:12:50 | 13:35:01 | -0.2805 | 3.506 | 4.9802 | 4980178.49 | 1.2048 | 1204758.31 | 4.9802 | 4980178.49 | 18.2351 | 18235141.69 | 4.4871 | 4487079.82 | 18.2351 | 18235141.69 | 2021-10-27 00:20:57 | -0.98343 | -379.2593 | -379259.2593 | 12499.109 | Close | 0 | 26.7 | 0 | 0
4896 | 1 | 4 | Sim | 13:13:00 | 13:35:11 | -0.29613 | 3.5044 | 4.981 | 4980987.38 | 1.2048 | 1204758.31 | 4.981 | 4980987.38 | 18.238 | 18237976.18 | 4.4871 | 4487079.82 | 18.238 | 18237976.18 | 2021-10-27 00:21:07 | -1.0378 | -505.5556 | -505555.5556 | 11833.992 | Close | 0 | 26.7 | 0 | 0
4897 | 1 | 4 | Sim | 13:13:10 | 13:35:21 | -0.29241 | 3.5035 | 4.9821 | 4982077.16 | 1.2048 | 1204758.31 | 4.9821 | 4982077.16 | 18.2418 | 18241784.89 | 4.4871 | 4487079.82 | 18.2418 | 18241784.89 | 2021-10-27 00:21:17 | -1.0245 | -1210.8642 | -1210864.1975 | 11981.464 | Close | 0 | 26.5 | 0 | 0
4898 | 1 | 4 | Sim | 13:13:20 | 13:35:31 | -0.29687 | 3.5026 | 4.9829 | 4982902.76 | 1.2048 | 1204758.31 | 4.9829 | 4982902.76 | 18.2447 | 18244676.27 | 4.4871 | 4487079.82 | 18.2447 | 18244676.27 | 2021-10-27 00:21:27 | -1.0398 | -917.3333 | -917333.3333 | 11798.767 | Close | -0.0001 | 26.7 | 0 | 0
4899 | 1 | 4 | Sim | 13:13:30 | 13:35:41 | 1.5625 | 3.5531 | 1.2057 | 1205729.07 | 1.2057 | 1205729.07 | 4.9835 | 4983534.58 | 4.4905 | 4490532.62 | 4.4905 | 4490532.62 | 18.2469 | 18246890.67 | 2021-10-27 00:21:37 | 5.5517 | -74795.5186 | -74795518.5919 | 2273.984 | Close | 0 | 26.7 | 0 | 0
4900 | 1 | 4 | Sim | 13:13:40 | 13:35:51 | -0.29687 | 3.5004 | 4.9855 | 4985497.6 | 1.2057 | 1205729.07 | 4.9855 | 4985497.6 | 18.2537 | 18253727.29 | 4.4905 | 4490532.62 | 18.2537 | 18253727.29 | 2021-10-27 00:21:47 | -1.0392 | -71722.3631 | -71722363.0614 | 11791.02 | Close | 0 | 26.7 | 0 | 0
4901 | 1 | 4 | Sim | 13:13:50 | 13:36:01 | -0.29687 | 3.5004 | 4.9866 | 4986611.56 | 1.2057 | 1205729.07 | 4.9866 | 4986611.56 | 18.2576 | 18257615.64 | 4.4905 | 4490532.62 | 18.2576 | 18257615.64 | 2021-10-27 00:21:57 | -1.0392 | 0 | 0 | 11791.02 | Close | 0 | 26.7 | 0 | 0
4902 | 1 | 4 | Sim | 13:14:00 | 13:36:11 | -3.9308 | 3.3971 | 4.9916 | 4991572.27 | 1.2057 | 1205729.07 | 4.9916 | 4991572.27 | 18.2747 | 18274689.42 | 4.4905 | 4490532.62 | 18.2747 | 18274689.42 | 2021-10-27 00:22:07 | -13.3533 | -48.0224 | -48022.3728 | 864.252 | Close | -0.0001 | 26.7 | 0 | 0
4903 | 1 | 4 | Sim | 13:14:10 | 13:36:21 | -2.4412 | 3.4334 | 4.9967 | 4996686.22 | 1.2057 | 1205729.07 | 4.9967 | 4996686.22 | 18.2922 | 18292249.6 | 4.4905 | 4490532.62 | 18.2922 | 18292249.6 | 2021-10-27 00:22:17 | -8.3817 | 140.8803 | 140880.3183 | 1406.428 | Close | 0 | 26.7 | 0 | 0
4904 | 1 | 4 | Sim | 13:14:20 | 13:36:31 | -0.55059 | 3.4802 | 5.0016 | 5001641.6 | 1.2057 | 1205729.07 | 5.0016 | 5001641.6 | 18.3092 | 18309216.71 | 4.4905 | 4490532.62 | 18.3092 | 18309216.71 | 2021-10-27 00:22:27 | -1.9162 | 105.8841 | 105884.1406 | 6321.037 | Close | -0.0001 | 26.7 | 0 | 0
4905 | 1 | 4 | Sim | 13:14:30 | 13:36:41 | -0.20238 | 3.4929 | 5.0023 | 5002334.93 | 1.2057 | 1205729.07 | 5.0023 | 5002334.93 | 18.3116 | 18311637.33 | 4.4905 | 4490532.62 | 18.3116 | 18311637.33 | 2021-10-27 00:22:37 | -0.70689 | 54.5932 | 54593.1759 | 17259.116 | Close | 0 | 26.7 | 0 | 0
4906 | 1 | 4 | Sim | 13:14:40 | 13:36:51 | 0.11755 | 3.5026 | 1.2058 | 1205761.51 | 1.2058 | 1205761.51 | 5.003 | 5002958.93 | 4.4906 | 4490647.11 | 4.4906 | 4490647.11 | 18.3138 | 18313816.18 | 2021-10-27 00:22:47 | 0.41173 | -391399.3219 | -391399321.8786 | 29796.681 | Close | 0 | 26.5 | 0 | 0
4907 | 1 | 4 | Sim | 13:14:50 | 13:37:01 | 1.0543 | 3.5351 | 1.2089 | 1208916.09 | 1.2089 | 1208916.09 | 5.003 | 5002958.93 | 4.5018 | 4501808.71 | 4.5018 | 4501808.71 | 18.3138 | 18313816.18 | 2021-10-27 00:22:57 | 3.7271 | 97.0639 | 97063.9316 | 3352.998 | Close | 0 | 26.7 | 0 | 0
4908 | 1 | 4 | Sim | 13:15:00 | 13:37:11 | -0.2686 | 3.4995 | 5.0036 | 5003578.31 | 1.2096 | 1209556.53 | 5.0036 | 5003578.31 | 18.316 | 18315983.64 | 4.5041 | 4504073.6 | 18.316 | 18315983.64 | 2021-10-27 00:23:07 | -0.93997 | -106591.6355 | -106591635.4557 | 13028.667 | Close | 0 | 26.1 | 0 | 0
4909 | 1 | 4 | Sim | 13:15:10 | 13:37:21 | -0.29241 | 3.4982 | 5.0044 | 5004376.53 | 1.2096 | 1209556.53 | 5.0044 | 5004376.53 | 18.3188 | 18318775.47 | 4.5041 | 4504073.6 | 18.3188 | 18318775.47 | 2021-10-27 00:23:17 | -1.0229 | -614.0171 | -614017.094 | 11963.681 | Close | -0.0001 | 26.7 | 0 | 0
4910 | 1 | 4 | Sim | 13:15:20 | 13:37:31 | -3.5521 | 3.3987 | 5.0123 | 5012261.69 | 1.2096 | 1209556.53 | 5.0123 | 5012261.69 | 18.3456 | 18345597.16 | 4.5041 | 4504073.6 | 18.3456 | 18345597.16 | 2021-10-27 00:23:27 | -12.0724 | -79.2478 | -79247.7945 | 956.791 | Close | 0.0001 | 26.6 | 0 | 0
4911 | 1 | 4 | Sim | 13:15:30 | 13:37:41 | -0.20238 | 3.4908 | 5.0148 | 5014748.8 | 1.2096 | 1209556.53 | 5.0148 | 5014748.8 | 18.3541 | 18354143.29 | 4.5041 | 4504073.6 | 18.3541 | 18354143.29 | 2021-10-27 00:23:37 | -0.70647 | 27.0045 | 27004.4637 | 17249.234 | Close | -0.0001 | 26.5 | 0 | 0
4912 | 1 | 4 | Sim | 13:15:40 | 13:37:51 | 0.21949 | 3.5078 | 1.2111 | 1211066.13 | 1.2111 | 1211066.13 | 5.015 | 5015043.91 | 4.5094 | 4509417.6 | 4.5094 | 4509417.6 | 18.3552 | 18355175.82 | 2021-10-27 00:23:47 | 0.76993 | -223746.0392 | -223746039.2157 | 15981.593 | Close | 0 | 26.8 | 0 | 0
4913 | 1 | 4 | Sim | 13:15:50 | 13:38:01 | -4.1845 | 3.3903 | 5.0171 | 5017100.09 | 1.2121 | 1212135.02 | 5.0171 | 5017100.09 | 18.3622 | 18362232.89 | 4.5132 | 4513198.22 | 18.3622 | 18362232.89 | 2021-10-27 00:23:57 | -14.1868 | -32391.7783 | -32391778.3452 | 810.2 | Close | 0 | 26.7 | 0 | 0
4914 | 1 | 4 | Sim | 13:16:00 | 13:38:11 | -0.20238 | 3.4898 | 5.0223 | 5022287.64 | 1.2121 | 1212135.02 | 5.0223 | 5022287.64 | 18.3799 | 18379902.58 | 4.5132 | 4513198.22 | 18.3799 | 18379902.58 | 2021-10-27 00:24:07 | -0.70627 | 52.1362 | 52136.2367 | 17243.798 | Close | 0 | 26.7 | 0 | 0
4915 | 1 | 4 | Sim | 13:16:10 | 13:38:21 | -0.20535 | 3.4923 | 5.0229 | 5022852.62 | 1.2121 | 1212135.02 | 5.0229 | 5022852.62 | 18.3819 | 18381875.2 | 4.5132 | 4513198.22 | 18.3819 | 18381875.2 | 2021-10-27 00:24:17 | -0.71714 | 225.9911 | 225991.1111 | 17006.574 | Close | 0 | 26.6 | 0 | 0
4916 | 1 | 4 | Sim | 13:16:20 | 13:38:31 | 0.40848 | 3.5097 | 1.2123 | 1212308.44 | 1.2123 | 1212308.44 | 5.0233 | 5023344 | 4.5138 | 4513806.58 | 4.5138 | 4513806.58 | 18.3836 | 18383588.98 | 2021-10-27 00:24:27 | 1.4336 | -218996.7918 | -218996791.8263 | 8592.342 | Close | -0.0001 | 26.6 | 0 | 0
4917 | 1 | 4 | Sim | 13:16:30 | 13:38:41 | -0.26413 | 3.5001 | 5.0234 | 5023416.53 | 1.2159 | 1215939.82 | 5.0234 | 5023416.53 | 18.3838 | 18383844.98 | 4.5267 | 4526686.58 | 18.3838 | 18383844.98 | 2021-10-27 00:24:37 | -0.92448 | -396990.4259 | -396990425.9259 | 13251.429 | Close | 0 | 26.2 | 0 | 0
4918 | 1 | 4 | Sim | 13:16:40 | 13:38:51 | -0.46726 | 3.492 | 5.0243 | 5024262.4 | 1.2159 | 1215939.82 | 5.0243 | 5024262.4 | 18.3868 | 18386801.78 | 4.5267 | 4526686.58 | 18.3868 | 18386801.78 | 2021-10-27 00:24:47 | -1.6317 | -104.428 | -104427.9835 | 7473.569 | Close | -0.0001 | 26.6 | 0 | 0
4919 | 1 | 4 | Sim | 13:16:50 | 13:39:01 | -0.29241 | 3.496 | 5.0251 | 5025075.56 | 1.2159 | 1215939.82 | 5.0251 | 5025075.56 | 18.3896 | 18389644.8 | 4.5267 | 4526686.58 | 18.3896 | 18389644.8 | 2021-10-27 00:24:57 | -1.0223 | 203.2889 | 203288.8889 | 11955.815 | Close | 0 | 26.6 | 0 | 0
4920 | 1 | 4 | Sim | 13:17:00 | 13:39:11 | -1.0833 | 3.4743 | 5.0261 | 5026109.87 | 1.2159 | 1215939.82 | 5.0261 | 5026109.87 | 18.3933 | 18393255.82 | 4.5267 | 4526686.58 | 18.3933 | 18393255.82 | 2021-10-27 00:25:07 | -3.7638 | -47.6641 | -47664.1065 | 3207.148 | Close | -0.0001 | 26.6 | 0 | 0
4921 | 1 | 4 | Sim | 13:17:10 | 13:39:21 | -0.20238 | 3.4846 | 5.0349 | 5034882.84 | 1.2159 | 1215939.82 | 5.0349 | 5034882.84 | 18.4231 | 18423078.4 | 4.5267 | 4526686.58 | 18.4231 | 18423078.4 | 2021-10-27 00:25:17 | -0.70521 | 851.7454 | 851745.4153 | 17218.104 | Close | 0 | 26.5 | 0 | 0
4922 | 1 | 4 | Sim | 13:17:20 | 13:39:31 | -0.30357 | 3.4871 | 5.0355 | 5035534.93 | 1.2159 | 1215939.82 | 5.0355 | 5035534.93 | 18.4254 | 18425351.11 | 4.5267 | 4526686.58 | 18.4254 | 18425351.11 | 2021-10-27 00:25:27 | -1.0586 | 260.8356 | 260835.5556 | 11486.971 | Close | 0 | 26.5 | 0 | 0
4923 | 1 | 4 | Sim | 13:17:30 | 13:39:41 | 0.96279 | 3.5243 | 1.2168 | 1216843.47 | 1.2168 | 1216843.47 | 5.0358 | 5035769.96 | 4.5299 | 4529869.51 | 4.5299 | 4529869.51 | 18.4262 | 18426171.73 | 2021-10-27 00:25:37 | 3.3932 | -102652.9964 | -102652996.4158 | 3660.508 | Close | 0 | 26.5 | 0 | 0
4924 | 1 | 4 | Sim | 13:17:40 | 13:39:51 | -0.29687 | 3.4926 | 5.0363 | 5036351.64 | 1.218 | 1217965.51 | 5.0363 | 5036351.64 | 18.4282 | 18428201.24 | 4.5338 | 4533826.84 | 18.4282 | 18428201.24 | 2021-10-27 00:25:47 | -1.0369 | -120489.217 | -120489216.9646 | 11764.746 | Close | 0 | 26.5 | 0 | 0
4925 | 1 | 4 | Sim | 13:17:50 | 13:40:01 | -0.29241 | 3.492 | 5.0374 | 5037414.4 | 1.218 | 1217965.51 | 5.0374 | 5037414.4 | 18.4319 | 18431907.56 | 4.5338 | 4533826.84 | 18.4319 | 18431907.56 | 2021-10-27 00:25:57 | -1.0211 | -1771.2593 | -1771259.2593 | 11942.136 | Close | 0 | 26.5 | 0 | 0
4926 | 1 | 4 | Sim | 13:18:00 | 13:40:11 | -0.20238 | 3.4892 | 5.0421 | 5042138.31 | 1.218 | 1217965.51 | 5.0421 | 5042138.31 | 18.448 | 18448035.56 | 4.5338 | 4533826.84 | 18.448 | 18448035.56 | 2021-10-27 00:26:07 | -0.70614 | -1687.1111 | -1687111.1111 | 17240.834 | Close | 0 | 26.5 | 0 | 0
4927 | 1 | 4 | Sim | 13:18:10 | 13:40:21 | -0.20238 | 3.4911 | 5.0427 | 5042700.09 | 1.218 | 1217965.51 | 5.0427 | 5042700.09 | 18.45 | 18449998.22 | 4.5338 | 4533826.84 | 18.45 | 18449998.22 | 2021-10-27 00:26:17 | -0.70653 | 295.6725 | 295672.5146 | 17250.222 | Close | 0 | 26.5 | 0 | 0
4928 | 1 | 4 | Sim | 13:18:20 | 13:40:31 | 0.15327 | 3.5016 | 1.2181 | 1218061.69 | 1.2181 | 1218061.69 | 5.0432 | 5043160.18 | 4.5342 | 4534163.2 | 4.5342 | 4534163.2 | 18.4516 | 18451601.07 | 2021-10-27 00:26:27 | 0.53669 | -364251.2762 | -364251276.1905 | 22846.61 | Close | -0.0001 | 26.5 | 0 | 0
4929 | 1 | 4 | Sim | 13:18:30 | 13:40:41 | -0.45535 | 3.4858 | 5.044 | 5043975.11 | 1.2183 | 1218282.04 | 5.044 | 5043975.11 | 18.4544 | 18454444.09 | 4.5349 | 4534938.31 | 18.4544 | 18454444.09 | 2021-10-27 00:26:37 | -1.5873 | -242146.4191 | -242146419.128 | 7655.21 | Close | 0 | 26.7 | 0 | 0
4930 | 1 | 4 | Sim | 13:18:40 | 13:40:51 | 0.77604 | 3.5184 | 1.2185 | 1218497.6 | 1.2185 | 1218497.6 | 5.0448 | 5044803.2 | 4.5357 | 4535697.07 | 4.5357 | 4535697.07 | 18.4573 | 18457338.31 | 2021-10-27 00:26:47 | 2.7304 | -117345.9359 | -117345935.9237 | 4533.787 | Close | 0 | 26.7 | 0 | 0
4931 | 1 | 4 | Sim | 13:18:50 | 13:41:01 | -0.29241 | 3.4914 | 5.0455 | 5045471.29 | 1.2188 | 1218748.44 | 5.0455 | 5045471.29 | 18.4597 | 18459667.91 | 4.5366 | 4536580.62 | 18.4597 | 18459667.91 | 2021-10-27 00:26:57 | -1.0209 | -141739.7663 | -141739766.2551 | 11940.084 | Close | 0 | 26.7 | 0 | 0
4932 | 1 | 4 | Sim | 13:19:00 | 13:41:11 | -4.3036 | 3.382 | 5.0484 | 5048384 | 1.2194 | 1219413.33 | 5.0484 | 5048384 | 18.4696 | 18469576.53 | 4.5389 | 4538925.16 | 18.4696 | 18469576.53 | 2021-10-27 00:27:07 | -14.5547 | -26.6244 | -26624.416 | 785.859 | Close | 0 | 26.7 | 0 | 0
4933 | 1 | 4 | Sim | 13:19:10 | 13:41:21 | -0.20238 | 3.4892 | 5.0513 | 5051328.71 | 1.2194 | 1219413.33 | 5.0513 | 5051328.71 | 18.4796 | 18479644.44 | 4.5389 | 4538925.16 | 18.4796 | 18479644.44 | 2021-10-27 00:27:17 | -0.70614 | 27.4693 | 27469.3201 | 17240.834 | Close | 0 | 26.7 | 0 | 0
4934 | 1 | 4 | Sim | 13:19:20 | 13:41:31 | -0.20907 | 3.4905 | 5.0519 | 5051895.11 | 1.2194 | 1219413.33 | 5.0519 | 5051895.11 | 18.4816 | 18481621.33 | 4.5389 | 4538925.16 | 18.4816 | 18481621.33 | 2021-10-27 00:27:27 | -0.72976 | 435.6923 | 435692.3077 | 16695.365 | Close | 0 | 26.5 | 0 | 0
4935 | 1 | 4 | Sim | 13:19:30 | 13:41:41 | -0.20238 | 3.4914 | 5.0525 | 5052460.44 | 1.2194 | 1219413.33 | 5.0525 | 5052460.44 | 18.4836 | 18483595.38 | 4.5389 | 4538925.16 | 18.4836 | 18483595.38 | 2021-10-27 00:27:37 | -0.70659 | 628.1481 | 628148.1481 | 17251.704 | Close | 0 | 26.7 | 0 | 0
4936 | 1 | 4 | Sim | 13:19:40 | 13:41:51 | 1.2016 | 3.5298 | 1.2199 | 1219912.62 | 1.2199 | 1219912.62 | 5.0528 | 5052765.16 | 4.5407 | 4540682.67 | 4.5407 | 4540682.67 | 18.4847 | 18484659.2 | 2021-10-27 00:27:47 | 4.2415 | -99805.9329 | -99805932.8704 | 2937.593 | Close | -0.0001 | 26.7 | 0 | 0
4937 | 1 | 4 | Sim | 13:19:50 | 13:42:01 | -0.28869 | 3.4923 | 5.0532 | 5053241.24 | 1.221 | 1220965.24 | 5.0532 | 5053241.24 | 18.4863 | 18486321.78 | 4.5444 | 4544397.16 | 18.4863 | 18486321.78 | 2021-10-27 00:27:57 | -1.0082 | -102222.0966 | -102222096.5926 | 12097.059 | Close | 0 | 26.7 | 0 | 0
4938 | 1 | 4 | Sim | 13:20:00 | 13:42:11 | -1.8371 | 3.443 | 5.0584 | 5058375.11 | 1.221 | 1220965.24 | 5.0584 | 5058375.11 | 18.5039 | 18503923.2 | 4.5444 | 4544397.16 | 18.5039 | 18503923.2 | 2021-10-27 00:28:07 | -6.325 | -104.1352 | -104135.2265 | 1874.2 | Close | 0 | 26.3 | 0 | 0
4939 | 1 | 4 | Sim | 13:20:10 | 13:42:21 | -0.20535 | 3.4889 | 5.0594 | 5059430.4 | 1.221 | 1220965.24 | 5.0594 | 5059430.4 | 18.5076 | 18507578.31 | 4.5444 | 4544397.16 | 18.5076 | 18507578.31 | 2021-10-27 00:28:17 | -0.71645 | 22.991 | 22991.0433 | 16990.504 | Close | -0.0001 | 26.7 | 0 | 0
4940 | 1 | 4 | Sim | 13:20:20 | 13:42:31 | -0.30803 | 3.4874 | 5.0601 | 5060054.04 | 1.221 | 1220965.24 | 5.0601 | 5060054.04 | 18.5098 | 18509752.89 | 4.5444 | 4544397.16 | 18.5098 | 18509752.89 | 2021-10-27 00:28:27 | -1.0742 | -415.763 | -415762.963 | 11321.625 | Close | 0 | 26.7 | 0 | 0
4941 | 1 | 4 | Sim | 13:20:30 | 13:42:41 | -0.29687 | 3.4886 | 5.0605 | 5060480.71 | 1.221 | 1221037.51 | 5.0605 | 5060480.71 | 18.5112 | 18511240.53 | 4.5446 | 4544650.67 | 18.5112 | 18511240.53 | 2021-10-27 00:28:37 | -1.0357 | 355.5556 | 355555.5556 | 11751.272 | Close | 0 | 26.7 | 0 | 0
4942 | 1 | 4 | Sim | 13:20:40 | 13:42:51 | -0.26041 | 3.4917 | 5.061 | 5060971.02 | 1.2224 | 1222414.04 | 5.061 | 5060971.02 | 18.513 | 18512952.89 | 4.5495 | 4549500.8 | 18.513 | 18512952.89 | 2021-10-27 00:28:47 | -0.90927 | 158.1649 | 158164.8746 | 13408.471 | Close | 0 | 26.7 | 0 | 0
4943 | 1 | 4 | Sim | 13:20:50 | 13:43:01 | -0.20238 | 3.488 | 5.0651 | 5065058.84 | 1.2224 | 1222414.04 | 5.0651 | 5065058.84 | 18.527 | 18526974.58 | 4.5495 | 4549500.8 | 18.527 | 18526974.58 | 2021-10-27 00:28:57 | -0.7059 | -1104.8168 | -1104816.8168 | 17235.398 | Close | -0.0001 | 26.5 | 0 | 0
4944 | 1 | 4 | Sim | 13:21:00 | 13:43:11 | 1.1265 | 3.5261 | 1.2232 | 1223173.33 | 1.2232 | 1223173.33 | 5.0654 | 5065355.38 | 4.5522 | 4552174.58 | 4.5522 | 4552174.58 | 18.528 | 18528009.96 | 2021-10-27 00:29:07 | 3.9721 | -100836.8901 | -100836890.0554 | 3130.193 | Close | 0 | 26.7 | 0 | 0
4945 | 1 | 4 | Sim | 13:21:10 | 13:43:21 | -0.27604 | 3.492 | 5.0657 | 5065663.29 | 1.2249 | 1224889.16 | 5.0657 | 5065663.29 | 18.5291 | 18529083.73 | 4.5582 | 4558230.4 | 18.5291 | 18529083.73 | 2021-10-27 00:29:17 | -0.96393 | -112682.9899 | -112682989.899 | 12650.34 | Close | 0 | 26.2 | 0 | 0
4946 | 1 | 4 | Sim | 13:21:20 | 13:43:31 | -3.3631 | 3.403 | 5.0698 | 5069800.53 | 1.2249 | 1224889.16 | 5.0698 | 5069800.53 | 18.5433 | 18543290.31 | 4.5582 | 4558230.4 | 18.5433 | 18543290.31 | 2021-10-27 00:29:27 | -11.4446 | -46.4859 | -46485.8926 | 1011.867 | Close | 0 | 26.8 | 0 | 0
4947 | 1 | 4 | Sim | 13:21:30 | 13:43:41 | -0.20535 | 3.4871 | 5.0724 | 5072359.82 | 1.2249 | 1224889.16 | 5.0724 | 5072359.82 | 18.5521 | 18552089.6 | 4.5582 | 4558230.4 | 18.5521 | 18552089.6 | 2021-10-27 00:29:37 | -0.71608 | 30.4315 | 30431.4969 | 16981.251 | Close | 0 | 26.6 | 0 | 0
4948 | 1 | 4 | Sim | 13:21:40 | 13:43:51 | 1.1451 | 3.5264 | 1.2262 | 1226163.64 | 1.2262 | 1226163.64 | 5.0725 | 5072549.33 | 4.5627 | 4562713.96 | 4.5627 | 4562713.96 | 18.5527 | 18552752.36 | 2021-10-27 00:29:47 | 4.038 | -97867.5872 | -97867587.2208 | 3079.61 | Close | 0 | 26.8 | 0 | 0
4949 | 1 | 4 | Sim | 13:21:50 | 13:44:01 | -0.28869 | 3.4908 | 5.0729 | 5072940.09 | 1.2276 | 1227586.22 | 5.0729 | 5072940.09 | 18.5541 | 18554112 | 4.5677 | 4567732.27 | 18.5541 | 18554112 | 2021-10-27 00:29:57 | -1.0078 | -108055.5181 | -108055518.1024 | 12091.863 | Close | 0 | 26.2 | 0 | 0
4950 | 1 | 4 | Sim | 13:22:00 | 13:44:11 | -0.28869 | 3.4895 | 5.0741 | 5074095.64 | 1.2276 | 1227586.22 | 5.0741 | 5074095.64 | 18.5581 | 18558135.47 | 4.5677 | 4567732.27 | 18.5581 | 18558135.47 | 2021-10-27 00:30:07 | -1.0074 | -888.8889 | -888888.8889 | 12087.706 | Close | -0.0001 | 26.2 | 0 | 0
4951 | 1 | 4 | Sim | 13:22:10 | 13:44:21 | -0.27678 | 3.4926 | 5.0746 | 5074563.91 | 1.229 | 1228960.18 | 5.0746 | 5074563.91 | 18.5598 | 18559768.18 | 4.5726 | 4572583.11 | 18.5598 | 18559768.18 | 2021-10-27 00:30:17 | -0.96668 | 151.0538 | 151053.7634 | 12619.048 | Close | -0.0001 | 26.2 | 0 | 0
4952 | 1 | 4 | Sim | 13:22:20 | 13:44:31 | -1.0751 | 3.4691 | 5.0758 | 5075811.56 | 1.229 | 1228960.18 | 5.0758 | 5075811.56 | 18.5641 | 18564110.22 | 4.5726 | 4572583.11 | 18.5641 | 18564110.22 | 2021-10-27 00:30:27 | -3.7298 | -53.0913 | -53091.253 | 3226.65 | Close | 0 | 26.2 | 0 | 0
4953 | 1 | 4 | Sim | 13:22:30 | 13:44:41 | -0.29241 | 3.4886 | 5.0774 | 5077358.22 | 1.229 | 1228960.18 | 5.0774 | 5077358.22 | 18.5695 | 18569483.38 | 4.5726 | 4572583.11 | 18.5695 | 18569483.38 | 2021-10-27 00:30:37 | -1.0201 | 79.3162 | 79316.2393 | 11930.508 | Close | 0 | 26 | 0 | 0
4954 | 1 | 4 | Sim | 13:22:40 | 13:44:51 | -2.3051 | 3.4303 | 5.0805 | 5080541.16 | 1.229 | 1228960.18 | 5.0805 | 5080541.16 | 18.5805 | 18580457.24 | 4.5726 | 4572583.11 | 18.5805 | 18580457.24 | 2021-10-27 00:30:47 | -7.907 | -54.5958 | -54595.769 | 1488.211 | Close | -0.0001 | 26 | 0 | 0
4955 | 1 | 4 | Sim | 13:22:50 | 13:45:01 | -0.24925 | 3.4855 | 5.0824 | 5082410.67 | 1.229 | 1228960.18 | 5.0824 | 5082410.67 | 18.5869 | 18586916.98 | 4.5726 | 4572583.11 | 18.5869 | 18586916.98 | 2021-10-27 00:30:57 | -0.86876 | 33.868 | 33867.9549 | 13983.952 | Close | 0 | 26.2 | 0 | 0
4956 | 1 | 4 | Sim | 13:23:00 | 13:45:11 | -0.2805 | 3.4874 | 5.0829 | 5082881.07 | 1.2299 | 1229877.51 | 5.0829 | 5082881.07 | 18.5886 | 18588556.8 | 4.5758 | 4575810.49 | 18.5886 | 18588556.8 | 2021-10-27 00:31:07 | -0.97822 | 247.5789 | 247578.9474 | 12432.799 | Close | 0 | 26 | 0 | 0
4957 | 1 | 4 | Sim | 13:23:10 | 13:45:21 | -0.60267 | 3.4762 | 5.0849 | 5084855.11 | 1.2299 | 1229877.51 | 5.0849 | 5084855.11 | 18.5954 | 18595396.27 | 4.5758 | 4575810.49 | 18.5954 | 18595396.27 | 2021-10-27 00:31:17 | -2.095 | -176.254 | -176253.9683 | 5767.999 | Close | 0 | 26.2 | 0 | 0
4958 | 1 | 4 | Sim | 13:23:20 | 13:45:31 | -0.2686 | 3.4858 | 5.086 | 5085959.82 | 1.2299 | 1229877.51 | 5.086 | 5085959.82 | 18.5992 | 18599237.69 | 4.5758 | 4575810.49 | 18.5992 | 18599237.69 | 2021-10-27 00:31:27 | -0.93629 | 115.0741 | 115074.0741 | 12978.034 | Close | -0.0001 | 26.1 | 0 | 0
4959 | 1 | 4 | Sim | 13:23:30 | 13:45:41 | -0.74107 | 3.4731 | 5.0872 | 5087237.33 | 1.2299 | 1229877.51 | 5.0872 | 5087237.33 | 18.6037 | 18603682.13 | 4.5758 | 4575810.49 | 18.6037 | 18603682.13 | 2021-10-27 00:31:37 | -2.5738 | -100.5914 | -100591.4261 | 4686.602 | Close | 0 | 26.1 | 0 | 0
4960 | 1 | 4 | Sim | 13:23:40 | 13:45:51 | -0.30059 | 3.4846 | 5.0884 | 5088373.33 | 1.2299 | 1229877.51 | 5.0884 | 5088373.33 | 18.6076 | 18607630.22 | 4.5758 | 4575810.49 | 18.6076 | 18607630.22 | 2021-10-27 00:31:47 | -1.0474 | 98.7826 | 98782.6087 | 11592.535 | Close | 0 | 26.1 | 0 | 0
4961 | 1 | 4 | Sim | 13:23:50 | 13:46:01 | -0.34002 | 3.4836 | 5.0895 | 5089460.62 | 1.2299 | 1229877.51 | 5.0895 | 5089460.62 | 18.6114 | 18611410.49 | 4.5758 | 4575810.49 | 18.6114 | 18611410.49 | 2021-10-27 00:31:57 | -1.1845 | -1087.2889 | -1087288.8889 | 10245.28 | Close | 0 | 26.1 | 0 | 0
4962 | 1 | 4 | Sim | 13:24:00 | 13:46:11 | -0.30357 | 3.483 | 5.0911 | 5091112.89 | 1.2299 | 1229877.51 | 5.0911 | 5091112.89 | 18.6171 | 18617140.62 | 4.5758 | 4575810.49 | 18.6171 | 18617140.62 | 2021-10-27 00:32:07 | -1.0573 | -2753.7778 | -2753777.7778 | 11473.795 | Close | -0.0001 | 26.1 | 0 | 0
4963 | 1 | 4 | Sim | 13:24:10 | 13:46:21 | -0.28422 | 3.4849 | 5.0919 | 5091905.42 | 1.2302 | 1230156.27 | 5.0919 | 5091905.42 | 18.6199 | 18619902.58 | 4.5768 | 4576791.47 | 18.6199 | 18619902.58 | 2021-10-27 00:32:17 | -0.99048 | 417.1228 | 417122.807 | 12261.276 | Close | 0 | 25.9 | 0 | 0
4964 | 1 | 4 | Sim | 13:24:20 | 13:46:31 | -0.27232 | 3.4855 | 5.0927 | 5092717.16 | 1.2302 | 1230156.27 | 5.0927 | 5092717.16 | 18.6227 | 18622729.96 | 4.5768 | 4576791.47 | 18.6227 | 18622729.96 | 2021-10-27 00:32:27 | -0.94917 | 1352.8889 | 1352888.8889 | 12799.28 | Close | 0 | 26.1 | 0 | 0
4965 | 1 | 4 | Sim | 13:24:30 | 13:46:41 | -2.7582 | 3.4176 | 5.095 | 5095017.24 | 1.2302 | 1230156.27 | 5.095 | 5095017.24 | 18.6307 | 18630677.33 | 4.5768 | 4576791.47 | 18.6307 | 18630677.33 | 2021-10-27 00:32:37 | -9.4264 | -33.8747 | -33874.6523 | 1239.078 | Close | 0 | 26.1 | 0 | 0
4966 | 1 | 4 | Sim | 13:24:40 | 13:46:51 | -0.20238 | 3.4827 | 5.0987 | 5098677.69 | 1.2302 | 1230156.27 | 5.0987 | 5098677.69 | 18.6432 | 18643161.6 | 4.5768 | 4576791.47 | 18.6432 | 18643161.6 | 2021-10-27 00:32:47 | -0.70483 | 56.228 | 56228.0253 | 17208.716 | Close | 0 | 26.1 | 0 | 0
4967 | 1 | 4 | Sim | 13:24:50 | 13:47:01 | 0.98363 | 3.5187 | 1.2315 | 1231500.44 | 1.2315 | 1231500.44 | 5.0989 | 5098899.56 | 4.5815 | 4581514.31 | 4.5815 | 4581514.31 | 18.6439 | 18643933.87 | 2021-10-27 00:32:57 | 3.4611 | -107421.5901 | -107421590.1235 | 3577.26 | Close | 0 | 26.1 | 0 | 0
4968 | 1 | 4 | Sim | 13:25:00 | 13:47:11 | -0.50372 | 3.4815 | 5.0994 | 5099355.73 | 1.2329 | 1232920.53 | 5.0994 | 5099355.73 | 18.6455 | 18645522.49 | 4.5865 | 4586517.33 | 18.6455 | 18645522.49 | 2021-10-27 00:33:07 | -1.7537 | -103974.6045 | -103974604.54 | 6911.578 | Close | 0 | 26.1 | 0 | 0
4969 | 1 | 4 | Sim | 13:25:10 | 13:47:21 | -1.1867 | 3.4585 | 5.1019 | 5101882.67 | 1.2329 | 1232920.53 | 5.1019 | 5101882.67 | 18.6543 | 18654250.67 | 4.5865 | 4586517.33 | 18.6543 | 18654250.67 | 2021-10-27 00:33:17 | -4.1044 | -109.8667 | -109866.6667 | 2914.346 | Close | -0.0001 | 26.1 | 0 | 0
4970 | 1 | 4 | Sim | 13:25:20 | 13:47:31 | -0.28869 | 3.4836 | 5.1027 | 5102691.2 | 1.2329 | 1232920.53 | 5.1027 | 5102691.2 | 18.6571 | 18657069.51 | 4.5865 | 4586517.33 | 18.6571 | 18657069.51 | 2021-10-27 00:33:27 | -1.0057 | 32.2125 | 32212.4834 | 12067.269 | Close | -0.0001 | 26.1 | 0 | 0
4971 | 1 | 4 | Sim | 13:25:30 | 13:47:41 | -2.3943 | 3.4266 | 5.1044 | 5104384 | 1.2329 | 1232920.53 | 5.1044 | 5104384 | 18.6629 | 18662917.69 | 4.5865 | 4586517.33 | 18.6629 | 18662917.69 | 2021-10-27 00:33:37 | -8.2044 | -29.6982 | -29698.2456 | 1431.167 | Close | -0.0001 | 26.1 | 0 | 0
4972 | 1 | 4 | Sim | 13:25:40 | 13:47:51 | -0.20833 | 3.479 | 5.1084 | 5108420.62 | 1.2329 | 1232920.53 | 5.1084 | 5108420.62 | 18.6767 | 18676733.16 | 4.5865 | 4586517.33 | 18.6767 | 18676733.16 | 2021-10-27 00:33:47 | -0.72478 | 77.0348 | 77034.7752 | 16699.467 | Close | 0 | 26.1 | 0 | 0
4973 | 1 | 4 | Sim | 13:25:50 | 13:48:01 | -0.20535 | 3.4827 | 5.109 | 5108985.96 | 1.2329 | 1232920.53 | 5.109 | 5108985.96 | 18.6787 | 18678700.09 | 4.5865 | 4586517.33 | 18.6787 | 18678700.09 | 2021-10-27 00:33:57 | -0.71517 | 152.7928 | 152792.7928 | 16959.824 | Close | 0 | 26.3 | 0 | 0
4974 | 1 | 4 | Sim | 13:26:00 | 13:48:11 | -0.20238 | 3.484 | 5.1095 | 5109552.71 | 1.2329 | 1232920.53 | 5.1095 | 5109552.71 | 18.6807 | 18680675.56 | 4.5865 | 4586517.33 | 18.6807 | 18680675.56 | 2021-10-27 00:34:07 | -0.70509 | 435.9658 | 435965.812 | 17215.139 | Close | 0 | 26.1 | 0 | 0
4975 | 1 | 4 | Sim | 13:26:10 | 13:48:21 | -0.20238 | 3.4846 | 5.1101 | 5110116.62 | 1.2329 | 1232920.53 | 5.1101 | 5110116.62 | 18.6826 | 18682639.64 | 4.5865 | 4586517.33 | 18.6826 | 18682639.64 | 2021-10-27 00:34:17 | -0.70521 | 939.8519 | 939851.8519 | 17218.104 | Close | 0 | 26.1 | 0 | 0
4976 | 1 | 4 | Sim | 13:26:20 | 13:48:31 | 1.1034 | 3.5215 | 1.2338 | 1233807.38 | 1.2338 | 1233807.38 | 5.1105 | 5110487.11 | 4.5896 | 4589633.42 | 4.5896 | 4589633.42 | 18.6839 | 18683933.87 | 2021-10-27 00:34:27 | 3.8857 | -105049.031 | -105049031.0148 | 3191.441 | Close | 0 | 26.3 | 0 | 0
4977 | 1 | 4 | Sim | 13:26:30 | 13:48:41 | -0.27604 | 3.4877 | 5.1108 | 5110793.24 | 1.2354 | 1235441.78 | 5.1108 | 5110793.24 | 18.685 | 18684997.69 | 4.5954 | 4595392.71 | 18.685 | 18684997.69 | 2021-10-27 00:34:37 | -0.96274 | -114703.7239 | -114703723.8659 | 12634.763 | Close | 0 | 26.1 | 0 | 0
4978 | 1 | 4 | Sim | 13:26:40 | 13:48:51 | -3.3155 | 3.3987 | 5.1153 | 5115328.71 | 1.2354 | 1235441.78 | 5.1153 | 5115328.71 | 18.7005 | 18700551.11 | 4.5954 | 4595392.71 | 18.7005 | 18700551.11 | 2021-10-27 00:34:47 | -11.2683 | -50.9603 | -50960.2996 | 1025.104 | Close | 0 | 26.3 | 0 | 0
4979 | 1 | 4 | Sim | 13:26:50 | 13:49:01 | -0.26041 | 3.4796 | 5.1181 | 5118145.07 | 1.2354 | 1235441.78 | 5.1181 | 5118145.07 | 18.7102 | 18710215.11 | 4.5954 | 4595392.71 | 18.7102 | 18710215.11 | 2021-10-27 00:34:57 | -0.90612 | 34.8128 | 34812.8004 | 13362.006 | Close | 0 | 26.1 | 0 | 0
4980 | 1 | 4 | Sim | 13:27:00 | 13:49:11 | -0.20535 | 3.4827 | 5.1188 | 5118766.22 | 1.2354 | 1235441.78 | 5.1188 | 5118766.22 | 18.7124 | 18712378.31 | 4.5954 | 4595392.71 | 18.7124 | 18712378.31 | 2021-10-27 00:35:07 | -0.71517 | 200.3728 | 200372.7599 | 16959.824 | Close | 0 | 26.2 | 0 | 0
4981 | 1 | 4 | Sim | 13:27:10 | 13:49:21 | 1.1659 | 3.5202 | 1.2358 | 1235834.84 | 1.2358 | 1235834.84 | 5.1191 | 5119144.89 | 4.5968 | 4596773.69 | 4.5968 | 4596773.69 | 18.7137 | 18713698.13 | 2021-10-27 00:35:17 | 4.1043 | -103544.8367 | -103544836.7407 | 3019.246 | Close | 0 | 26.2 | 0 | 0
4982 | 1 | 4 | Sim | 13:27:20 | 13:49:31 | -0.22544 | 3.4846 | 5.1197 | 5119716.62 | 1.2365 | 1236460.53 | 5.1197 | 5119716.62 | 18.7157 | 18715686.4 | 4.599 | 4598976.71 | 18.7157 | 18715686.4 | 2021-10-27 00:35:27 | -0.78557 | -109097.8027 | -109097802.7466 | 15456.884 | Close | 0 | 26.2 | 0 | 0
4983 | 1 | 4 | Sim | 13:27:30 | 13:49:41 | -0.2805 | 3.4827 | 5.1207 | 5120726.76 | 1.2365 | 1236460.53 | 5.1207 | 5120726.76 | 18.7192 | 18719200.71 | 4.599 | 4598976.71 | 18.7192 | 18719200.71 | 2021-10-27 00:35:37 | -0.9769 | -531.6491 | -531649.1228 | 12416.043 | Close | 0 | 26.6 | 0 | 0
4984 | 1 | 4 | Sim | 13:27:40 | 13:49:51 | -1.1354 | 3.4592 | 5.1219 | 5121900.44 | 1.2365 | 1236460.53 | 5.1219 | 5121900.44 | 18.7233 | 18723279.64 | 4.599 | 4598976.71 | 18.7233 | 18723279.64 | 2021-10-27 00:35:47 | -3.9276 | -49.9442 | -49944.208 | 3046.653 | Close | 0 | 26.2 | 0 | 0
4985 | 1 | 4 | Sim | 13:27:50 | 13:50:01 | -0.20238 | 3.479 | 5.126 | 5126013.16 | 1.2365 | 1236460.53 | 5.126 | 5126013.16 | 18.7374 | 18737386.67 | 4.599 | 4598976.71 | 18.7374 | 18737386.67 | 2021-10-27 00:35:57 | -0.70408 | 207.7127 | 207712.6824 | 17190.433 | Close | 0 | 26.2 | 0 | 0
4986 | 1 | 4 | Sim | 13:28:00 | 13:50:11 | -0.20238 | 3.4815 | 5.1266 | 5126576.71 | 1.2365 | 1236460.53 | 5.1266 | 5126576.71 | 18.7394 | 18739345.07 | 4.599 | 4598976.71 | 18.7394 | 18739345.07 | 2021-10-27 00:36:07 | -0.70459 | 225.4222 | 225422.2222 | 17203.281 | Close | -0.0001 | 26 | 0 | 0
4987 | 1 | 4 | Sim | 13:28:10 | 13:50:21 | 0.16517 | 3.4917 | 1.2365 | 1236506.4 | 1.2365 | 1236506.4 | 5.1271 | 5127135.64 | 4.5991 | 4599137.07 | 4.5991 | 4599137.07 | 18.7413 | 18741290.67 | 2021-10-27 00:36:17 | 0.57672 | -381379.4423 | -381379442.2658 | 21140.038 | Close | 0 | 26 | 0 | 0
4988 | 1 | 4 | Sim | 13:28:20 | 13:50:31 | -3.3311 | 3.3947 | 5.1308 | 5130794.31 | 1.2377 | 1237658.58 | 5.1308 | 5130794.31 | 18.7538 | 18753745.07 | 4.6032 | 4603195.73 | 18.7538 | 18753745.07 | 2021-10-27 00:36:27 | -11.3081 | -40147.2981 | -40147298.0527 | 1019.093 | Close | 0 | 26 | 0 | 0
4989 | 1 | 4 | Sim | 13:28:30 | 13:50:41 | -0.20535 | 3.4802 | 5.1319 | 5131905.07 | 1.2377 | 1237658.58 | 5.1319 | 5131905.07 | 18.7576 | 18757570.84 | 4.6032 | 4603195.73 | 18.7576 | 18757570.84 | 2021-10-27 00:36:37 | -0.71466 | 12.9913 | 12991.293 | 16947.65 | Close | 0 | 26.2 | 0 | 0
4990 | 1 | 4 | Sim | 13:28:40 | 13:50:51 | 0.09226 | 3.4889 | 1.2377 | 1237684.18 | 1.2377 | 1237684.18 | 5.1325 | 5132480 | 4.6033 | 4603284.98 | 4.6033 | 4603284.98 | 18.7596 | 18759576.18 | 2021-10-27 00:36:47 | 0.32189 | -447611.5964 | -447611596.424 | 37815.954 | Close | 0 | 26.2 | 0 | 0
4991 | 1 | 4 | Sim | 13:28:50 | 13:51:01 | 1.0454 | 3.5153 | 1.238 | 1237985.42 | 1.238 | 1237985.42 | 5.133 | 5132979.56 | 4.6043 | 4604344.18 | 4.6043 | 4604344.18 | 18.7613 | 18761311.29 | 2021-10-27 00:36:57 | 3.6748 | 11.4108 | 11410.7744 | 3362.796 | Close | -0.0001 | 26.2 | 0 | 0
4992 | 1 | 4 | Sim | 13:29:00 | 13:51:11 | -0.27157 | 3.4815 | 5.1337 | 5133655.11 | 1.2386 | 1238546.13 | 5.1337 | 5133655.11 | 18.7637 | 18763662.22 | 4.6063 | 4606315.02 | 18.7637 | 18763662.22 | 2021-10-27 00:37:07 | -0.94547 | -115256.4997 | -115256499.6713 | 12819.899 | Close | 0 | 26 | 0 | 0
4993 | 1 | 4 | Sim | 13:29:10 | 13:51:21 | -0.27604 | 3.4802 | 5.135 | 5135038.93 | 1.2386 | 1238546.13 | 5.135 | 5135038.93 | 18.7685 | 18768462.22 | 4.6063 | 4606315.02 | 18.7685 | 18768462.22 | 2021-10-27 00:37:17 | -0.96067 | -1064.4786 | -1064478.6325 | 12607.593 | Close | 0 | 26 | 0 | 0
4994 | 1 | 4 | Sim | 13:29:20 | 13:51:31 | -0.20238 | 3.4796 | 5.1378 | 5137843.2 | 1.2386 | 1238546.13 | 5.1378 | 5137843.2 | 18.7781 | 18778102.04 | 4.6063 | 4606315.02 | 18.7781 | 18778102.04 | 2021-10-27 00:37:27 | -0.7042 | -4673.7778 | -4673777.7778 | 17193.398 | Close | 0 | 26.2 | 0 | 0
4995 | 1 | 4 | Sim | 13:29:30 | 13:51:41 | -0.30803 | 3.4778 | 5.1385 | 5138466.13 | 1.2386 | 1238546.13 | 5.1385 | 5138466.13 | 18.7803 | 18780269.51 | 4.6063 | 4606315.02 | 18.7803 | 18780269.51 | 2021-10-27 00:37:37 | -1.0713 | -346.0741 | -346074.0741 | 11290.459 | Close | 0 | 26 | 0 | 0
4996 | 1 | 4 | Sim | 13:29:40 | 13:51:51 | -0.07366 | 3.4843 | 5.1392 | 5139220.98 | 1.2386 | 1238546.13 | 5.1392 | 5139220.98 | 18.7829 | 18782894.93 | 4.6063 | 4606315.02 | 18.7829 | 18782894.93 | 2021-10-27 00:37:47 | -0.25665 | 116.1299 | 116129.9145 | 47302.468 | Close | 0 | 26 | 0 | 0
4997 | 1 | 4 | Sim | 13:29:50 | 13:52:01 | 1.2016 | 3.5212 | 1.2395 | 1239490.84 | 1.2395 | 1239490.84 | 5.1395 | 5139527.82 | 4.6096 | 4609638.76 | 4.6096 | 4609638.76 | 18.784 | 18783964.44 | 2021-10-27 00:37:57 | 4.2312 | -105683.7435 | -105683743.4508 | 2930.353 | Close | 0 | 26 | 0 | 0
4998 | 1 | 4 | Sim | 13:30:00 | 13:52:11 | -0.30059 | 3.4796 | 5.1406 | 5140628.27 | 1.2397 | 1239752.89 | 5.1406 | 5140628.27 | 18.7878 | 18787781.69 | 4.6106 | 4610559.29 | 18.7878 | 18787781.69 | 2021-10-27 00:38:07 | -1.0459 | -93777.3419 | -93777341.8803 | 11575.901 | Close | 0 | 26.1 | 0 | 0
4999 | 1 | 4 | Sim | 13:30:10 | 13:52:21 | -0.74107 | 3.4678 | 5.1415 | 5141516.8 | 1.2397 | 1239752.89 | 5.1415 | 5141516.8 | 18.7909 | 18790873.6 | 4.6106 | 4610559.29 | 18.7909 | 18790873.6 | 2021-10-27 00:38:17 | -2.5699 | -75.2994 | -75299.435 | 4679.45 | Close | 0 | 26.1 | 0 | 0
5000 | 1 | 4 | Sim | 13:30:20 | 13:52:31 | -0.29613 | 3.4802 | 5.1422 | 5142216.18 | 1.24 | 1240002.76 | 5.1422 | 5142216.18 | 18.7933 | 18793307.02 | 4.6114 | 4611436.8 | 18.7933 | 18793307.02 | 2021-10-27 00:38:27 | -1.0306 | 56.4014 | 56401.4337 | 11752.608 | Close | -0.0001 | 26.1 | 0 | 0
5001 | 1 | 4 | Sim | 13:30:30 | 13:52:41 | -0.20535 | 3.4771 | 5.1469 | 5146892.8 | 1.24 | 1240002.76 | 5.1469 | 5146892.8 | 18.8092 | 18809169.07 | 4.6114 | 4611436.8 | 18.8092 | 18809169.07 | 2021-10-27 00:38:37 | -0.71402 | -1508.5878 | -1508587.8136 | 16932.554 | Close | 0 | 26.1 | 0 | 0
5002 | 1 | 4 | Sim | 13:30:40 | 13:52:51 | -0.20238 | 3.4793 | 5.1475 | 5147458.84 | 1.24 | 1240002.76 | 5.1475 | 5147458.84 | 18.8111 | 18811137.42 | 4.6114 | 4611436.8 | 18.8111 | 18811137.42 | 2021-10-27 00:38:47 | -0.70414 | 257.2929 | 257292.9293 | 17192.41 | Close | -0.0001 | 26.1 | 0 | 0
5003 | 1 | 4 | Sim | 13:30:50 | 13:53:01 | -0.20238 | 3.4799 | 5.148 | 5148021.69 | 1.24 | 1240002.76 | 5.148 | 5148021.69 | 18.8131 | 18813097.24 | 4.6114 | 4611436.8 | 18.8131 | 18813097.24 | 2021-10-27 00:38:57 | -0.70426 | 938.0741 | 938074.0741 | 17195.375 | Close | -0.0001 | 26.1 | 0 | 0
5004 | 1 | 4 | Sim | 13:31:00 | 13:53:11 | 0.12127 | 3.4892 | 1.2401 | 1240132.62 | 1.2401 | 1240132.62 | 5.1484 | 5148428.44 | 4.6119 | 4611889.78 | 4.6119 | 4611889.78 | 18.8145 | 18814509.51 | 2021-10-27 00:39:07 | 0.42314 | -420203.1254 | -420203125.448 | 28772.162 | Close | 0 | 26.1 | 0 | 0
5005 | 1 | 4 | Sim | 13:31:10 | 13:53:21 | -1.0632 | 3.4582 | 5.1494 | 5149403.38 | 1.2409 | 1240945.6 | 5.1494 | 5149403.38 | 18.8179 | 18817892.98 | 4.6147 | 4614744.53 | 18.8179 | 18817892.98 | 2021-10-27 00:39:17 | -3.6769 | -126105.5082 | -126105508.2437 | 3252.511 | Close | 0 | 26.3 | 0 | 0
5006 | 1 | 4 | Sim | 13:31:20 | 13:53:31 | -0.20238 | 3.4765 | 5.1524 | 5152355.56 | 1.2409 | 1240945.6 | 5.1524 | 5152355.56 | 18.8281 | 18828050.49 | 4.6147 | 4614744.53 | 18.8281 | 18828050.49 | 2021-10-27 00:39:27 | -0.70357 | 161.3212 | 161321.19 | 17178.08 | Close | 0 | 26.1 | 0 | 0
5007 | 1 | 4 | Sim | 13:31:30 | 13:53:41 | -0.36011 | 3.4743 | 5.1531 | 5153138.49 | 1.2409 | 1240945.6 | 5.1531 | 5153138.49 | 18.8308 | 18830771.2 | 4.6147 | 4614744.53 | 18.8308 | 18830771.2 | 2021-10-27 00:39:37 | -1.2511 | -355.8788 | -355878.7879 | 9648.163 | Close | -0.0001 | 26.1 | 0 | 0
5008 | 1 | 4 | Sim | 13:31:40 | 13:53:51 | 0.00669 | 3.4852 | 1.2409 | 1240954.13 | 1.2409 | 1240954.13 | 5.1535 | 5153541.69 | 4.6148 | 4614775.11 | 4.6148 | 4614775.11 | 18.8322 | 18832173.51 | 2021-10-27 00:39:47 | 0.02332 | -358915.9959 | -358915995.9225 | 520956.647 | Close | 0 | 26.1 | 0 | 0
5009 | 1 | 4 | Sim | 13:31:50 | 13:54:01 | 0.00669 | 3.4861 | 1.241 | 1240972.53 | 1.241 | 1240972.53 | 5.1535 | 5153541.69 | 4.6148 | 4614838.76 | 4.6148 | 4614838.76 | 18.8322 | 18832173.51 | 2021-10-27 00:39:57 | 0.02332 | 20.4444 | 20444.4444 | 521091.176 | Close | 0 | 26.1 | 0 | 0
5010 | 1 | 4 | Sim | 13:32:00 | 13:54:11 | 0.00595 | 3.4871 | 1.241 | 1240991.64 | 1.241 | 1240991.64 | 5.1535 | 5153541.69 | 4.6149 | 4614905.6 | 4.6149 | 4614905.6 | 18.8322 | 18832173.51 | 2021-10-27 00:40:07 | 0.02075 | 19.1111 | 19111.1111 | 586067.246 | Close | 0 | 26.3 | 0 | 0
5011 | 1 | 4 | Sim | 13:32:10 | 13:54:21 | 0.00595 | 3.4877 | 1.241 | 1241007.91 | 1.241 | 1241007.91 | 5.1535 | 5153542.76 | 4.615 | 4614962.49 | 4.615 | 4614962.49 | 18.8322 | 18832174.93 | 2021-10-27 00:40:17 | 0.02075 | 27.1111 | 27111.1111 | 586168.086 | Close | 0 | 26.1 | 0 | 0
5012 | 1 | 4 | Sim | 13:32:20 | 13:54:31 | 0.00595 | 3.4883 | 1.241 | 1241025.42 | 1.241 | 1241025.42 | 5.1535 | 5153542.76 | 4.615 | 4615024 | 4.615 | 4615024 | 18.8322 | 18832174.93 | 2021-10-27 00:40:27 | 0.02076 | 29.1852 | 29185.1852 | 586268.926 | Close | 0 | 26.1 | 0 | 0
5013 | 1 | 4 | Sim | 13:32:30 | 13:54:41 | 0.00595 | 3.4889 | 1.241 | 1241042.76 | 1.241 | 1241042.76 | 5.1535 | 5153542.76 | 4.6151 | 4615084.09 | 4.6151 | 4615084.09 | 18.8322 | 18832174.93 | 2021-10-27 00:40:37 | 0.02076 | 28.8889 | 28888.8889 | 586369.767 | Close | 0 | 26.1 | 0 | 0
5014 | 1 | 4 | Sim | 13:32:40 | 13:54:51 | 0.00669 | 3.4892 | 1.2411 | 1241060.98 | 1.2411 | 1241060.98 | 5.1535 | 5153542.76 | 4.6151 | 4615147.38 | 4.6151 | 4615147.38 | 18.8322 | 18832174.93 | 2021-10-27 00:40:47 | 0.02334 | 60.7407 | 60740.7407 | 521554.555 | Close | 0 | 26.1 | 0 | 0
5015 | 1 | 4 | Sim | 13:32:50 | 13:55:01 | 0.00669 | 3.4895 | 1.2411 | 1241078.93 | 1.2411 | 1241078.93 | 5.1535 | 5153542.76 | 4.6152 | 4615209.96 | 4.6152 | 4615209.96 | 18.8322 | 18832174.93 | 2021-10-27 00:40:57 | 0.02334 | 59.8519 | 59851.8519 | 521599.398 | Close | 0 | 26.1 | 0 | 0
5016 | 1 | 4 | Sim | 13:33:00 | 13:55:11 | 0.00669 | 3.4898 | 1.2411 | 1241096.27 | 1.2411 | 1241096.27 | 5.1535 | 5153542.76 | 4.6153 | 4615270.76 | 4.6153 | 4615270.76 | 18.8322 | 18832174.93 | 2021-10-27 00:41:07 | 0.02335 | 57.7778 | 57777.7778 | 521644.241 | Close | 0 | 26.1 | 0 | 0
5017 | 1 | 4 | Sim | 13:33:10 | 13:55:21 | 0.00595 | 3.4898 | 1.2411 | 1241113.87 | 1.2411 | 1241113.87 | 5.1535 | 5153542.76 | 4.6153 | 4615331.56 | 4.6153 | 4615331.56 | 18.8322 | 18832174.93 | 2021-10-27 00:41:17 | 0.02076 | 0 | 0 | 586521.027 | Close | 0 | 26.1 | 0 | 0
5018 | 1 | 4 | Sim | 13:33:20 | 13:55:31 | 0.00669 | 3.4902 | 1.2411 | 1241132.89 | 1.2411 | 1241132.89 | 5.1535 | 5153542.76 | 4.6154 | 4615398.76 | 4.6154 | 4615398.76 | 18.8322 | 18832174.93 | 2021-10-27 00:41:27 | 0.02335 | 47.5556 | 47555.5556 | 521704.031 | Close | 0 | 26.5 | 0 | 0
5019 | 1 | 4 | Sim | 13:33:30 | 13:55:41 | 0.00669 | 3.4905 | 1.2411 | 1241152.18 | 1.2411 | 1241152.18 | 5.1535 | 5153542.76 | 4.6155 | 4615465.96 | 4.6155 | 4615465.96 | 18.8322 | 18832174.93 | 2021-10-27 00:41:37 | 0.02335 | 64.2963 | 64296.2963 | 521748.874 | Close | 0 | 26.1 | 0 | 0
5020 | 1 | 4 | Sim | 13:33:40 | 13:55:51 | 0.00595 | 3.4905 | 1.2412 | 1241170.84 | 1.2412 | 1241170.84 | 5.1535 | 5153542.76 | 4.6155 | 4615530.67 | 4.6155 | 4615530.67 | 18.8322 | 18832174.93 | 2021-10-27 00:41:47 | 0.02077 | 0 | 0 | 586638.674 | Close | 0 | 26.7 | 0 | 0
5021 | 1 | 4 | Sim | 13:33:50 | 13:56:01 | 0.00669 | 3.4908 | 1.2412 | 1241189.16 | 1.2412 | 1241189.16 | 5.1535 | 5153542.76 | 4.6156 | 4615594.67 | 4.6156 | 4615594.67 | 18.8322 | 18832174.93 | 2021-10-27 00:41:57 | 0.02335 | 61.037 | 61037.037 | 521808.665 | Close | -0.0001 | 26.5 | 0 | 0
5022 | 1 | 4 | Sim | 13:34:00 | 13:56:11 | 0.00595 | 3.4908 | 1.2412 | 1241206.67 | 1.2412 | 1241206.67 | 5.1535 | 5153542.76 | 4.6157 | 4615655.82 | 4.6157 | 4615655.82 | 18.8322 | 18832174.93 | 2021-10-27 00:42:07 | 0.02077 | 0 | 0 | 586689.094 | Close | 0 | 26.5 | 0 | 0
5023 | 1 | 4 | Sim | 13:34:10 | 13:56:21 | 0.00669 | 3.4911 | 1.2412 | 1241224.27 | 1.2412 | 1241224.27 | 5.1535 | 5153542.76 | 4.6157 | 4615717.69 | 4.6157 | 4615717.69 | 18.8322 | 18832174.93 | 2021-10-27 00:42:17 | 0.02336 | 58.6667 | 58666.6667 | 521853.508 | Close | -0.0001 | 26.7 | 0 | 0
5024 | 1 | 4 | Sim | 13:34:20 | 13:56:31 | 0.00669 | 3.4911 | 1.2412 | 1241243.64 | 1.2412 | 1241243.64 | 5.1535 | 5153542.76 | 4.6158 | 4615784.89 | 4.6158 | 4615784.89 | 18.8322 | 18832174.93 | 2021-10-27 00:42:27 | 0.02336 | 0 | 0 | 521853.508 | Close | -0.0001 | 26.5 | 0 | 0
5025 | 1 | 4 | Sim | 13:34:30 | 13:56:41 | 0.00595 | 3.4911 | 1.2413 | 1241260.8 | 1.2413 | 1241260.8 | 5.1535 | 5153542.76 | 4.6159 | 4615845.69 | 4.6159 | 4615845.69 | 18.8322 | 18832174.93 | 2021-10-27 00:42:37 | 0.02077 | 0 | 0 | 586739.515 | Close | 0 | 26.7 | 0 | 0
5026 | 1 | 4 | Sim | 13:34:40 | 13:56:51 | 0.00669 | 3.4914 | 1.2413 | 1241277.33 | 1.2413 | 1241277.33 | 5.1535 | 5153544.53 | 4.6159 | 4615903.29 | 4.6159 | 4615903.29 | 18.8322 | 18832180.62 | 2021-10-27 00:42:47 | 0.02336 | 55.1111 | 55111.1111 | 521898.351 | Close | -0.0001 | 26.5 | 0 | 0
5027 | 1 | 4 | Sim | 13:34:50 | 13:57:01 | 0.00669 | 3.4914 | 1.2413 | 1241296.98 | 1.2413 | 1241296.98 | 5.1535 | 5153544.53 | 4.616 | 4615971.2 | 4.616 | 4615971.2 | 18.8322 | 18832180.62 | 2021-10-27 00:42:57 | 0.02336 | 0 | 0 | 521898.351 | Close | -0.0001 | 26.5 | 0 | 0
5028 | 1 | 4 | Sim | 13:35:00 | 13:57:11 | 0.00669 | 3.4914 | 1.2413 | 1241315.38 | 1.2413 | 1241315.38 | 5.1535 | 5153544.53 | 4.616 | 4616035.91 | 4.616 | 4616035.91 | 18.8322 | 18832180.62 | 2021-10-27 00:43:07 | 0.02336 | 0 | 0 | 521883.404 | Close | 0 | 26.1 | 0 | 0
5029 | 1 | 4 | Sim | 13:35:10 | 13:57:21 | 0.00595 | 3.4914 | 1.2413 | 1241333.33 | 1.2413 | 1241333.33 | 5.1535 | 5153544.53 | 4.6161 | 4616098.13 | 4.6161 | 4616098.13 | 18.8322 | 18832180.62 | 2021-10-27 00:43:17 | 0.02077 | 0 | 0 | 586789.935 | Close | 0 | 26.5 | 0 | 0
5030 | 1 | 4 | Sim | 13:35:20 | 13:57:31 | 0.00669 | 3.4917 | 1.2413 | 1241349.33 | 1.2413 | 1241349.33 | 5.1536 | 5153545.6 | 4.6162 | 4616154.31 | 4.6162 | 4616154.31 | 18.8322 | 18832184.89 | 2021-10-27 00:43:27 | 0.02336 | 53.3333 | 53333.3333 | 521928.247 | Close | 0 | 26.5 | 0 | 0
5031 | 1 | 4 | Sim | 13:35:30 | 13:57:41 | 0.00669 | 3.4917 | 1.2414 | 1241367.64 | 1.2414 | 1241367.64 | 5.1536 | 5153545.6 | 4.6162 | 4616217.96 | 4.6162 | 4616217.96 | 18.8322 | 18832184.89 | 2021-10-27 00:43:37 | 0.02336 | 0 | 0 | 521928.247 | Close | 0 | 26.7 | 0 | 0
5032 | 1 | 4 | Sim | 13:35:40 | 13:57:51 | 0.00669 | 3.4917 | 1.2414 | 1241383.02 | 1.2414 | 1241383.02 | 5.1536 | 5153546.67 | 4.6163 | 4616271.64 | 4.6163 | 4616271.64 | 18.8322 | 18832189.16 | 2021-10-27 00:43:47 | 0.02336 | 0 | 0 | 521943.194 | Close | -0.0001 | 26.5 | 0 | 0
5033 | 1 | 4 | Sim | 13:35:50 | 13:58:01 | 0.00595 | 3.4917 | 1.2414 | 1241400.71 | 1.2414 | 1241400.71 | 5.1536 | 5153546.67 | 4.6163 | 4616334.22 | 4.6163 | 4616334.22 | 18.8322 | 18832189.16 | 2021-10-27 00:43:57 | 0.02078 | 0 | 0 | 586840.355 | Close | 0 | 26.5 | 0 | 0
5034 | 1 | 4 | Sim | 13:36:00 | 13:58:11 | 0.00669 | 3.492 | 1.2414 | 1241418.22 | 1.2414 | 1241418.22 | 5.1536 | 5153546.67 | 4.6164 | 4616394.67 | 4.6164 | 4616394.67 | 18.8322 | 18832189.16 | 2021-10-27 00:44:07 | 0.02336 | 58.3704 | 58370.3704 | 521973.09 | Close | 0 | 26.5 | 0 | 0
5035 | 1 | 4 | Sim | 13:36:10 | 13:58:21 | 0.00669 | 3.492 | 1.2414 | 1241438.04 | 1.2414 | 1241438.04 | 5.1536 | 5153546.67 | 4.6165 | 4616464 | 4.6165 | 4616464 | 18.8322 | 18832189.16 | 2021-10-27 00:44:17 | 0.02336 | 0 | 0 | 521988.037 | Close | -0.0001 | 26.5 | 0 | 0
5036 | 1 | 4 | Sim | 13:36:20 | 13:58:31 | 0.00669 | 3.492 | 1.2415 | 1241457.96 | 1.2415 | 1241457.96 | 5.1536 | 5153546.67 | 4.6165 | 4616533.33 | 4.6165 | 4616533.33 | 18.8322 | 18832189.16 | 2021-10-27 00:44:27 | 0.02336 | 0 | 0 | 521973.09 | Close | 0 | 26.5 | 0 | 0
5037 | 1 | 4 | Sim | 13:36:30 | 13:58:41 | 0.00595 | 3.492 | 1.2415 | 1241475.29 | 1.2415 | 1241475.29 | 5.1536 | 5153546.67 | 4.6166 | 4616594.49 | 4.6166 | 4616594.49 | 18.8322 | 18832189.16 | 2021-10-27 00:44:37 | 0.02078 | 0 | 0 | 586890.775 | Close | 0 | 26.5 | 0 | 0
5038 | 1 | 4 | Sim | 13:36:40 | 13:58:51 | 0.00669 | 3.492 | 1.2415 | 1241493.87 | 1.2415 | 1241493.87 | 5.1536 | 5153546.67 | 4.6167 | 4616658.49 | 4.6167 | 4616658.49 | 18.8322 | 18832189.16 | 2021-10-27 00:44:47 | 0.02336 | 0 | 0 | 521973.09 | Close | 0 | 26.5 | 0 | 0
5039 | 1 | 4 | Sim | 13:36:50 | 13:59:01 | 0.00669 | 3.492 | 1.2415 | 1241511.38 | 1.2415 | 1241511.38 | 5.1536 | 5153548.44 | 4.6167 | 4616720.36 | 4.6167 | 4616720.36 | 18.8322 | 18832193.42 | 2021-10-27 00:44:57 | 0.02336 | 0 | 0 | 521988.037 | Close | -0.0001 | 26.1 | 0 | 0
5040 | 1 | 4 | Sim | 13:37:00 | 13:59:11 | 0.00669 | 3.4923 | 1.2415 | 1241529.42 | 1.2415 | 1241529.42 | 5.1536 | 5153548.44 | 4.6168 | 4616783.29 | 4.6168 | 4616783.29 | 18.8322 | 18832193.42 | 2021-10-27 00:45:07 | 0.02336 | 60.1481 | 60148.1481 | 522032.88 | Close | -0.0001 | 26.1 | 0 | 0
5041 | 1 | 4 | Sim | 13:37:10 | 13:59:21 | 0.00669 | 3.4923 | 1.2415 | 1241547.91 | 1.2415 | 1241547.91 | 5.1536 | 5153548.44 | 4.6169 | 4616847.29 | 4.6169 | 4616847.29 | 18.8322 | 18832193.42 | 2021-10-27 00:45:17 | 0.02336 | 0 | 0 | 522017.933 | Close | 0 | 26.5 | 0 | 0
5042 | 1 | 4 | Sim | 13:37:20 | 13:59:31 | 0.00967 | 3.4923 | 1.2416 | 1241565.24 | 1.2416 | 1241565.24 | 5.1536 | 5153549.87 | 4.6169 | 4616908.09 | 4.6169 | 4616908.09 | 18.8322 | 18832197.69 | 2021-10-27 00:45:27 | 0.03377 | 0 | 0 | 361147.877 | Close | 0 | 26.1 | 0 | 0
5043 | 1 | 4 | Sim | 13:37:30 | 13:59:41 | 0.00967 | 3.4923 | 1.2416 | 1241585.96 | 1.2416 | 1241585.96 | 5.1536 | 5153549.87 | 4.617 | 4616980.98 | 4.617 | 4616980.98 | 18.8322 | 18832197.69 | 2021-10-27 00:45:37 | 0.03377 | 0 | 0 | 361158.218 | Close | -0.0001 | 26.5 | 0 | 0
5044 | 1 | 4 | Sim | 13:37:40 | 13:59:51 | 0.00595 | 3.4926 | 1.2416 | 1241603.38 | 1.2416 | 1241603.38 | 5.1536 | 5153549.87 | 4.617 | 4617041.78 | 4.617 | 4617041.78 | 18.8322 | 18832197.69 | 2021-10-27 00:45:47 | 0.02078 | 58.0741 | 58074.0741 | 586991.615 | Close | 0 | 26.7 | 0 | 0
5045 | 1 | 4 | Sim | 13:37:50 | 14:00:01 | 0.00595 | 3.4923 | 1.2416 | 1241620.8 | 1.2416 | 1241620.8 | 5.1536 | 5153549.87 | 4.6171 | 4617102.22 | 4.6171 | 4617102.22 | 18.8322 | 18832197.69 | 2021-10-27 00:45:57 | 0.02078 | -58.0741 | -58074.0741 | 586941.195 | Close | 0 | 26.7 | 0 | 0
5046 | 1 | 4 | Sim | 13:38:00 | 14:00:11 | 0.00669 | 3.4926 | 1.2416 | 1241638.49 | 1.2416 | 1241638.49 | 5.1536 | 5153549.87 | 4.6172 | 4617163.73 | 4.6172 | 4617163.73 | 18.8322 | 18832197.69 | 2021-10-27 00:46:07 | 0.02337 | 58.963 | 58962.963 | 522062.776 | Close | 0 | 26.7 | 0 | 0
5047 | 1 | 4 | Sim | 13:38:10 | 14:00:21 | 0.00669 | 3.4926 | 1.2417 | 1241656.27 | 1.2417 | 1241656.27 | 5.1536 | 5153549.87 | 4.6172 | 4617225.6 | 4.6172 | 4617225.6 | 18.8322 | 18832197.69 | 2021-10-27 00:46:17 | 0.02337 | 0 | 0 | 522062.776 | Close | 0 | 26.7 | 0 | 0
5048 | 1 | 4 | Sim | 13:38:20 | 14:00:31 | 0.00595 | 3.4926 | 1.2417 | 1241673.78 | 1.2417 | 1241673.78 | 5.1536 | 5153549.87 | 4.6173 | 4617287.11 | 4.6173 | 4617287.11 | 18.8322 | 18832197.69 | 2021-10-27 00:46:27 | 0.02078 | 0 | 0 | 586991.615 | Close | 0 | 26.5 | 0 | 0
5049 | 1 | 4 | Sim | 13:38:30 | 14:00:41 | 0 | 3.4923 | 1.2417 | 1241689.6 | 1.2417 | 1241689.6 | 5.1536 | 5153549.87 | 4.6173 | 4617342.93 | 4.6173 | 4617342.93 | 18.8322 | 18832197.69 | 2021-10-27 00:46:37 | 0 | -52.7407 | -52740.7407 | 0 | Close | 0 | 26.7 | 0 | 0
5050 | 1 | 4 | Sim | 13:38:40 | 14:00:51 | 0 | 3.4926 | 1.2417 | 1241689.6 | 1.2417 | 1241689.6 | 5.1536 | 5153549.87 | 4.6173 | 4617342.93 | 4.6173 | 4617342.93 | 18.8322 | 18832197.69 | 2021-10-27 00:46:47 | 0 | 0 | 0 | 0 | Close | 0 | 26.7 | 0 | 0
5051 | 1 | 4 | Sim | 13:38:50 | 14:01:01 | 0 | 3.4923 | 1.2417 | 1241689.6 | 1.2417 | 1241689.6 | 5.1536 | 5153549.87 | 4.6173 | 4617342.93 | 4.6173 | 4617342.93 | 18.8322 | 18832197.69 | 2021-10-27 00:46:57 | 0 | 0 | 0 | 0 | Close | -0.0001 | 26.7 | 0 | 0
5052 | 1 | 4 | Sim | 13:39:00 | 14:01:11 | 0 | 3.4926 | 1.2417 | 1241689.6 | 1.2417 | 1241689.6 | 5.1536 | 5153549.87 | 4.6173 | 4617342.93 | 4.6173 | 4617342.93 | 18.8322 | 18832197.69 | 2021-10-27 00:47:07 | 0 | 0 | 0 | 0 | Close | 0 | 26.7 | 0 | 0
5053 | 1 | 4 | Sim | 13:39:10 | 14:01:21 | 0 | 3.4926 | 1.2417 | 1241689.6 | 1.2417 | 1241689.6 | 5.1536 | 5153549.87 | 4.6173 | 4617342.93 | 4.6173 | 4617342.93 | 18.8322 | 18832197.69 | 2021-10-27 00:47:17 | 0 | 0 | 0 | 0 | Close | 0 | 26.5 | 0 | 0
5054 | 1 | 4 | Sim | 13:39:20 | 14:01:31 | 0 | 3.4926 | 1.2417 | 1241689.6 | 1.2417 | 1241689.6 | 5.1536 | 5153549.87 | 4.6173 | 4617342.93 | 4.6173 | 4617342.93 | 18.8322 | 18832197.69 | 2021-10-27 00:47:27 | 0 | 0 | 0 | 0 | Close | -0.0001 | 26.7 | 0 | 0
5055 | 1 | 4 | Sim | 13:39:30 | 14:01:41 | 0 | 3.4926 | 1.2417 | 1241689.6 | 1.2417 | 1241689.6 | 5.1536 | 5153549.87 | 4.6173 | 4617342.93 | 4.6173 | 4617342.93 | 18.8322 | 18832197.69 | 2021-10-27 00:47:37 | 0 | 0 | 0 | 0 | Close | 0 | 26.1 | 0 | 0
5056 | 1 | 4 | Sim | 13:39:40 | 14:01:51 | 0 | 3.4926 | 1.2417 | 1241689.6 | 1.2417 | 1241689.6 | 5.1536 | 5153549.87 | 4.6173 | 4617342.93 | 4.6173 | 4617342.93 | 18.8322 | 18832197.69 | 2021-10-27 00:47:47 | 0 | 0 | 0 | 0 | Close | 0 | 26.5 | 0 | 0
5057 | 1 | 4 | Sim | 13:39:50 | 14:02:01 | 0 | 3.4926 | 1.2417 | 1241689.6 | 1.2417 | 1241689.6 | 5.1536 | 5153549.87 | 4.6173 | 4617342.93 | 4.6173 | 4617342.93 | 18.8322 | 18832197.69 | 2021-10-27 00:47:57 | 0 | 0 | 0 | 0 | Close | 0 | 26.5 | 0 | 0
5058 | 1 | 4 | Sim | 13:40:00 | 14:02:11 | 0 | 3.4926 | 1.2417 | 1241689.6 | 1.2417 | 1241689.6 | 5.1536 | 5153549.87 | 4.6173 | 4617342.93 | 4.6173 | 4617342.93 | 18.8322 | 18832197.69 | 2021-10-27 00:48:07 | 0 | 0 | 0 | 0 | Close | 0 | 26.5 | 0 | 0
5059 | 1 | 4 | Sim | 13:40:10 | 14:02:21 | 0 | 3.4929 | 1.2417 | 1241689.6 | 1.2417 | 1241689.6 | 5.1536 | 5153549.87 | 4.6173 | 4617342.93 | 4.6173 | 4617342.93 | 18.8322 | 18832197.69 | 2021-10-27 00:48:17 | 0 | 0 | 0 | 0 | Close | -0.0001 | 26.7 | 0 | 0
5060 | 1 | 4 | Sim | 13:40:20 | 14:02:31 | 0 | 3.4929 | 1.2417 | 1241689.6 | 1.2417 | 1241689.6 | 5.1536 | 5153549.87 | 4.6173 | 4617342.93 | 4.6173 | 4617342.93 | 18.8322 | 18832197.69 | 2021-10-27 00:48:27 | 0 | 0 | 0 | 0 | Close | 0 | 26.1 | 0 | 0
5061 | 1 | 4 | Sim | 13:40:30 | 14:02:41 | 0 | 3.4929 | 1.2417 | 1241689.6 | 1.2417 | 1241689.6 | 5.1536 | 5153549.87 | 4.6173 | 4617342.93 | 4.6173 | 4617342.93 | 18.8322 | 18832197.69 | 2021-10-27 00:48:37 | 0 | 0 | 0 | 0 | Close | -0.0001 | 26.6 | 0 | 0
5062 | 1 | 4 | Sim | 13:40:40 | 14:02:51 | 0 | 3.4926 | 1.2417 | 1241689.6 | 1.2417 | 1241689.6 | 5.1536 | 5153549.87 | 4.6173 | 4617342.93 | 4.6173 | 4617342.93 | 18.8322 | 18832197.69 | 2021-10-27 00:48:47 | 0 | 0 | 0 | 0 | Close | 0 | 26.6 | 0 | 0
5063 | 1 | 4 | Sim | 13:40:50 | 14:03:01 | 0 | 3.4929 | 1.2417 | 1241689.6 | 1.2417 | 1241689.6 | 5.1536 | 5153549.87 | 4.6173 | 4617342.93 | 4.6173 | 4617342.93 | 18.8322 | 18832197.69 | 2021-10-27 00:48:57 | 0 | 0 | 0 | 0 | Close | 0 | 26.6 | 0 | 0
5064 | 1 | 4 | Sim | 13:41:00 | 14:03:11 | 0 | 3.4929 | 1.2417 | 1241689.6 | 1.2417 | 1241689.6 | 5.1536 | 5153549.87 | 4.6173 | 4617342.93 | 4.6173 | 4617342.93 | 18.8322 | 18832197.69 | 2021-10-27 00:49:07 | 0 | 0 | 0 | 0 | Close | 0 | 26.6 | 0 | 0
5065 | 1 | 4 | Sim | 13:41:10 | 14:03:21 | 0 | 3.4929 | 1.2417 | 1241689.6 | 1.2417 | 1241689.6 | 5.1536 | 5153549.87 | 4.6173 | 4617342.93 | 4.6173 | 4617342.93 | 18.8322 | 18832197.69 | 2021-10-27 00:49:17 | 0 | 0 | 0 | 0 | Close | 0 | 26.2 | 0 | 0
5066 | 1 | 4 | Sim | 13:41:20 | 14:03:31 | 0 | 3.4929 | 1.2417 | 1241689.6 | 1.2417 | 1241689.6 | 5.1536 | 5153549.87 | 4.6173 | 4617342.93 | 4.6173 | 4617342.93 | 18.8322 | 18832197.69 | 2021-10-27 00:49:27 | 0 | 0 | 0 | 0 | Close | 0 | 26.5 | 0 | 0
5067 | 1 | 4 | Sim | 13:41:30 | 14:03:41 | 0 | 3.4929 | 1.2417 | 1241689.6 | 1.2417 | 1241689.6 | 5.1536 | 5153549.87 | 4.6173 | 4617342.93 | 4.6173 | 4617342.93 | 18.8322 | 18832197.69 | 2021-10-27 00:49:37 | 0 | 0 | 0 | 0 | Close | 0 | 26.5 | 0 | 0
5068 | 1 | 4 | Sim | 13:41:40 | 14:03:51 | 0 | 3.4929 | 1.2417 | 1241689.6 | 1.2417 | 1241689.6 | 5.1536 | 5153549.87 | 4.6173 | 4617342.93 | 4.6173 | 4617342.93 | 18.8322 | 18832197.69 | 2021-10-27 00:49:47 | 0 | 0 | 0 | 0 | Close | -0.0001 | 26.5 | 0 | 0
5069 | 1 | 4 | Sim | 13:41:50 | 14:04:01 | 0 | 3.4929 | 1.2417 | 1241689.6 | 1.2417 | 1241689.6 | 5.1536 | 5153549.87 | 4.6173 | 4617342.93 | 4.6173 | 4617342.93 | 18.8322 | 18832197.69 | 2021-10-27 00:49:57 | 0 | 0 | 0 | 0 | Close | 0 | 26.5 | 0 | 0
5070 | 1 | 4 | Sim | 13:42:00 | 14:04:11 | 0 | 3.4929 | 1.2417 | 1241689.6 | 1.2417 | 1241689.6 | 5.1536 | 5153549.87 | 4.6173 | 4617342.93 | 4.6173 | 4617342.93 | 18.8322 | 18832197.69 | 2021-10-27 00:50:07 | 0 | 0 | 0 | 0 | Close | 0 | 26.5 | 0 | 0
5071 | 1 | 4 | Sim | 13:42:10 | 14:04:21 | 0 | 3.4929 | 1.2417 | 1241689.6 | 1.2417 | 1241689.6 | 5.1536 | 5153549.87 | 4.6173 | 4617342.93 | 4.6173 | 4617342.93 | 18.8322 | 18832197.69 | 2021-10-27 00:50:17 | 0 | 0 | 0 | 0 | Close | 0 | 26.1 | 0 | 0
5072 | 1 | 4 | Sim | 13:42:20 | 14:04:31 | 0 | 3.4929 | 1.2417 | 1241689.6 | 1.2417 | 1241689.6 | 5.1536 | 5153549.87 | 4.6173 | 4617342.93 | 4.6173 | 4617342.93 | 18.8322 | 18832197.69 | 2021-10-27 00:50:27 | 0 | 0 | 0 | 0 | Close | 0 | 26.5 | 0 | 0
5073 | 1 | 4 | Sim | 13:42:30 | 14:04:41 | 0 | 3.4929 | 1.2417 | 1241689.6 | 1.2417 | 1241689.6 | 5.1536 | 5153549.87 | 4.6173 | 4617342.93 | 4.6173 | 4617342.93 | 18.8322 | 18832197.69 | 2021-10-27 00:50:37 | 0 | 0 | 0 | 0 | Close | 0 | 26.5 | 0 | 0
5074 | 1 | 4 | Sim | 13:42:40 | 14:04:51 | 0 | 3.4929 | 1.2417 | 1241689.6 | 1.2417 | 1241689.6 | 5.1536 | 5153549.87 | 4.6173 | 4617342.93 | 4.6173 | 4617342.93 | 18.8322 | 18832197.69 | 2021-10-27 00:50:47 | 0 | 0 | 0 | 0 | Close | 0 | 26.5 | 0 | 0
5075 | 1 | 4 | Sim | 13:42:50 | 14:05:01 | 0 | 3.4929 | 1.2417 | 1241689.6 | 1.2417 | 1241689.6 | 5.1536 | 5153549.87 | 4.6173 | 4617342.93 | 4.6173 | 4617342.93 | 18.8322 | 18832197.69 | 2021-10-27 00:50:57 | 0 | 0 | 0 | 0 | Close | 0 | 26.7 | 0 | 0
5076 | 1 | 4 | Sim | 13:43:00 | 14:05:11 | 0 | 3.4929 | 1.2417 | 1241689.6 | 1.2417 | 1241689.6 | 5.1536 | 5153549.87 | 4.6173 | 4617342.93 | 4.6173 | 4617342.93 | 18.8322 | 18832197.69 | 2021-10-27 00:51:07 | 0 | 0 | 0 | 0 | Close | 0 | 26.5 | 0 | 0
5077 | 1 | 4 | Sim | 13:43:10 | 14:05:21 | 0 | 3.4929 | 1.2417 | 1241689.6 | 1.2417 | 1241689.6 | 5.1536 | 5153549.87 | 4.6173 | 4617342.93 | 4.6173 | 4617342.93 | 18.8322 | 18832197.69 | 2021-10-27 00:51:17 | 0 | 0 | 0 | 0 | Close | 0 | 26.7 | 0 | 0
5078 | 1 | 4 | Sim | 13:43:20 | 14:05:31 | 0 | 3.4933 | 1.2417 | 1241689.6 | 1.2417 | 1241689.6 | 5.1536 | 5153549.87 | 4.6173 | 4617342.93 | 4.6173 | 4617342.93 | 18.8322 | 18832197.69 | 2021-10-27 00:51:27 | 0 | 0 | 0 | 0 | Close | 0 | 26.5 | 0 | 0
5079 | 1 | 4 | Sim | 13:43:30 | 14:05:41 | 0 | 3.4933 | 1.2417 | 1241689.6 | 1.2417 | 1241689.6 | 5.1536 | 5153549.87 | 4.6173 | 4617342.93 | 4.6173 | 4617342.93 | 18.8322 | 18832197.69 | 2021-10-27 00:51:37 | 0 | 0 | 0 | 0 | Close | 0 | 26.7 | 0 | 0
5080 | 1 | 5 | Rest | 00:00:00 | 14:05:45 | 0 | 3.4936 | 0 | 0 | 0 | 0 | 0 | 0 | 0 | 0 | 0 | 0 | 0 | 0 | 2021-10-27 00:51:41 | 0 | 0 | 0 | 0 | Close | -0.0001 | 26.7 | 0 | 0
5081 | 1 | 5 | Rest | 00:00:10 | 14:05:55 | 0 | 3.4933 | 0 | 0 | 0 | 0 | 0 | 0 | 0 | 0 | 0 | 0 | 0 | 0 | 2021-10-27 00:51:51 | 0 | 0 | 0 | 0 | Close | 0 | 26.7 | 0 | 0
5082 | 1 | 5 | Rest | 00:00:20 | 14:06:05 | 0 | 3.4933 | 0 | 0 | 0 | 0 | 0 | 0 | 0 | 0 | 0 | 0 | 0 | 0 | 2021-10-27 00:52:01 | 0 | 0 | 0 | 0 | Close | 0 | 26.5 | 0 | 0
5083 | 1 | 5 | Rest | 00:00:30 | 14:06:15 | 0 | 3.4933 | 0 | 0 | 0 | 0 | 0 | 0 | 0 | 0 | 0 | 0 | 0 | 0 | 2021-10-27 00:52:11 | 0 | 0 | 0 | 0 | Close | 0 | 26.5 | 0 | 0
5084 | 1 | 5 | Rest | 00:00:40 | 14:06:25 | 0 | 3.4936 | 0 | 0 | 0 | 0 | 0 | 0 | 0 | 0 | 0 | 0 | 0 | 0 | 2021-10-27 00:52:21 | 0 | 0 | 0 | 0 | Close | 0 | 26.7 | 0 | 0
5085 | 1 | 5 | Rest | 00:00:50 | 14:06:35 | 0 | 3.4936 | 0 | 0 | 0 | 0 | 0 | 0 | 0 | 0 | 0 | 0 | 0 | 0 | 2021-10-27 00:52:31 | 0 | 0 | 0 | 0 | Close | 0 | 26.1 | 0 | 0
5086 | 1 | 5 | Rest | 00:01:00 | 14:06:45 | 0 | 3.4936 | 0 | 0 | 0 | 0 | 0 | 0 | 0 | 0 | 0 | 0 | 0 | 0 | 2021-10-27 00:52:41 | 0 | 0 | 0 | 0 | Close | 0 | 26.7 | 0 | 0
5087 | 1 | 5 | Rest | 00:01:10 | 14:06:55 | 0 | 3.4936 | 0 | 0 | 0 | 0 | 0 | 0 | 0 | 0 | 0 | 0 | 0 | 0 | 2021-10-27 00:52:51 | 0 | 0 | 0 | 0 | Close | -0.0001 | 26.5 | 0 | 0
5088 | 1 | 5 | Rest | 00:01:20 | 14:07:05 | 0 | 3.4936 | 0 | 0 | 0 | 0 | 0 | 0 | 0 | 0 | 0 | 0 | 0 | 0 | 2021-10-27 00:53:01 | 0 | 0 | 0 | 0 | Close | -0.0001 | 26.7 | 0 | 0
5089 | 1 | 5 | Rest | 00:01:30 | 14:07:15 | 0 | 3.4936 | 0 | 0 | 0 | 0 | 0 | 0 | 0 | 0 | 0 | 0 | 0 | 0 | 2021-10-27 00:53:11 | 0 | 0 | 0 | 0 | Close | 0 | 26.7 | 0 | 0
5090 | 1 | 5 | Rest | 00:01:40 | 14:07:25 | 0 | 3.4936 | 0 | 0 | 0 | 0 | 0 | 0 | 0 | 0 | 0 | 0 | 0 | 0 | 2021-10-27 00:53:21 | 0 | 0 | 0 | 0 | Close | -0.0001 | 26.5 | 0 | 0
5091 | 1 | 5 | Rest | 00:01:50 | 14:07:35 | 0 | 3.4936 | 0 | 0 | 0 | 0 | 0 | 0 | 0 | 0 | 0 | 0 | 0 | 0 | 2021-10-27 00:53:31 | 0 | 0 | 0 | 0 | Close | 0 | 26.7 | 0 | 0
5092 | 1 | 5 | Rest | 00:02:00 | 14:07:45 | 0 | 3.4936 | 0 | 0 | 0 | 0 | 0 | 0 | 0 | 0 | 0 | 0 | 0 | 0 | 2021-10-27 00:53:41 | 0 | 0 | 0 | 0 | Close | 0 | 26.8 | 0 | 0
5093 | 1 | 5 | Rest | 00:02:10 | 14:07:55 | 0 | 3.4936 | 0 | 0 | 0 | 0 | 0 | 0 | 0 | 0 | 0 | 0 | 0 | 0 | 2021-10-27 00:53:51 | 0 | 0 | 0 | 0 | Close | -0.0001 | 26.2 | 0 | 0
5094 | 1 | 5 | Rest | 00:02:20 | 14:08:05 | 0 | 3.4936 | 0 | 0 | 0 | 0 | 0 | 0 | 0 | 0 | 0 | 0 | 0 | 0 | 2021-10-27 00:54:01 | 0 | 0 | 0 | 0 | Close | 0 | 26.8 | 0 | 0
5095 | 1 | 5 | Rest | 00:02:30 | 14:08:15 | 0 | 3.4936 | 0 | 0 | 0 | 0 | 0 | 0 | 0 | 0 | 0 | 0 | 0 | 0 | 2021-10-27 00:54:11 | 0 | 0 | 0 | 0 | Close | 0 | 26.8 | 0 | 0
5096 | 1 | 5 | Rest | 00:02:40 | 14:08:25 | 0 | 3.4936 | 0 | 0 | 0 | 0 | 0 | 0 | 0 | 0 | 0 | 0 | 0 | 0 | 2021-10-27 00:54:21 | 0 | 0 | 0 | 0 | Close | -0.0001 | 26.6 | 0 | 0
5097 | 1 | 5 | Rest | 00:02:50 | 14:08:35 | 0 | 3.4936 | 0 | 0 | 0 | 0 | 0 | 0 | 0 | 0 | 0 | 0 | 0 | 0 | 2021-10-27 00:54:31 | 0 | 0 | 0 | 0 | Close | -0.0001 | 26.4 | 0 | 0
5098 | 1 | 5 | Rest | 00:03:00 | 14:08:45 | 0 | 3.4936 | 0 | 0 | 0 | 0 | 0 | 0 | 0 | 0 | 0 | 0 | 0 | 0 | 2021-10-27 00:54:41 | 0 | 0 | 0 | 0 | Close | -0.0001 | 26.6 | 0 | 0
5099 | 1 | 5 | Rest | 00:03:10 | 14:08:55 | 0 | 3.4936 | 0 | 0 | 0 | 0 | 0 | 0 | 0 | 0 | 0 | 0 | 0 | 0 | 2021-10-27 00:54:51 | 0 | 0 | 0 | 0 | Close | 0 | 26.6 | 0 | 0
5100 | 1 | 5 | Rest | 00:03:20 | 14:09:05 | 0 | 3.4936 | 0 | 0 | 0 | 0 | 0 | 0 | 0 | 0 | 0 | 0 | 0 | 0 | 2021-10-27 00:55:01 | 0 | 0 | 0 | 0 | Close | 0 | 26.6 | 0 | 0
5101 | 1 | 5 | Rest | 00:03:30 | 14:09:15 | 0 | 3.4936 | 0 | 0 | 0 | 0 | 0 | 0 | 0 | 0 | 0 | 0 | 0 | 0 | 2021-10-27 00:55:11 | 0 | 0 | 0 | 0 | Close | 0 | 26.8 | 0 | 0
5102 | 1 | 5 | Rest | 00:03:40 | 14:09:25 | 0 | 3.4939 | 0 | 0 | 0 | 0 | 0 | 0 | 0 | 0 | 0 | 0 | 0 | 0 | 2021-10-27 00:55:21 | 0 | 0 | 0 | 0 | Close | -0.0001 | 26.6 | 0 | 0
5103 | 1 | 5 | Rest | 00:03:50 | 14:09:35 | 0 | 3.4939 | 0 | 0 | 0 | 0 | 0 | 0 | 0 | 0 | 0 | 0 | 0 | 0 | 2021-10-27 00:55:31 | 0 | 0 | 0 | 0 | Close | 0 | 26.5 | 0 | 0
5104 | 1 | 5 | Rest | 00:04:00 | 14:09:45 | 0 | 3.4936 | 0 | 0 | 0 | 0 | 0 | 0 | 0 | 0 | 0 | 0 | 0 | 0 | 2021-10-27 00:55:41 | 0 | 0 | 0 | 0 | Close | 0 | 26.7 | 0 | 0
5105 | 1 | 5 | Rest | 00:04:10 | 14:09:55 | 0 | 3.4936 | 0 | 0 | 0 | 0 | 0 | 0 | 0 | 0 | 0 | 0 | 0 | 0 | 2021-10-27 00:55:51 | 0 | 0 | 0 | 0 | Close | 0 | 26.5 | 0 | 0
5106 | 1 | 5 | Rest | 00:04:20 | 14:10:05 | 0 | 3.4939 | 0 | 0 | 0 | 0 | 0 | 0 | 0 | 0 | 0 | 0 | 0 | 0 | 2021-10-27 00:56:01 | 0 | 0 | 0 | 0 | Close | -0.0001 | 26.5 | 0 | 0
5107 | 1 | 5 | Rest | 00:04:30 | 14:10:15 | 0 | 3.4939 | 0 | 0 | 0 | 0 | 0 | 0 | 0 | 0 | 0 | 0 | 0 | 0 | 2021-10-27 00:56:11 | 0 | 0 | 0 | 0 | Close | 0 | 26.5 | 0 | 0
5108 | 1 | 5 | Rest | 00:04:40 | 14:10:25 | 0 | 3.4939 | 0 | 0 | 0 | 0 | 0 | 0 | 0 | 0 | 0 | 0 | 0 | 0 | 2021-10-27 00:56:21 | 0 | 0 | 0 | 0 | Close | 0 | 26.5 | 0 | 0
5109 | 1 | 5 | Rest | 00:04:50 | 14:10:35 | 0 | 3.4939 | 0 | 0 | 0 | 0 | 0 | 0 | 0 | 0 | 0 | 0 | 0 | 0 | 2021-10-27 00:56:31 | 0 | 0 | 0 | 0 | Close | -0.0001 | 26.5 | 0 | 0
5110 | 1 | 5 | Rest | 00:05:00 | 14:10:45 | 0 | 3.4939 | 0 | 0 | 0 | 0 | 0 | 0 | 0 | 0 | 0 | 0 | 0 | 0 | 2021-10-27 00:56:41 | 0 | 0 | 0 | 0 | Close | -0.0001 | 26.5 | 0 | 0
5111 | 1 | 5 | Rest | 00:05:10 | 14:10:55 | 0 | 3.4939 | 0 | 0 | 0 | 0 | 0 | 0 | 0 | 0 | 0 | 0 | 0 | 0 | 2021-10-27 00:56:51 | 0 | 0 | 0 | 0 | Close | 0 | 26.5 | 0 | 0
5112 | 1 | 5 | Rest | 00:05:20 | 14:11:05 | 0 | 3.4939 | 0 | 0 | 0 | 0 | 0 | 0 | 0 | 0 | 0 | 0 | 0 | 0 | 2021-10-27 00:57:01 | 0 | 0 | 0 | 0 | Close | 0 | 26.7 | 0 | 0
5113 | 1 | 5 | Rest | 00:05:30 | 14:11:15 | 0 | 3.4939 | 0 | 0 | 0 | 0 | 0 | 0 | 0 | 0 | 0 | 0 | 0 | 0 | 2021-10-27 00:57:11 | 0 | 0 | 0 | 0 | Close | 0 | 26.7 | 0 | 0
5114 | 1 | 5 | Rest | 00:05:40 | 14:11:25 | 0 | 3.4939 | 0 | 0 | 0 | 0 | 0 | 0 | 0 | 0 | 0 | 0 | 0 | 0 | 2021-10-27 00:57:21 | 0 | 0 | 0 | 0 | Close | 0 | 26.7 | 0 | 0
5115 | 1 | 5 | Rest | 00:05:50 | 14:11:35 | 0 | 3.4939 | 0 | 0 | 0 | 0 | 0 | 0 | 0 | 0 | 0 | 0 | 0 | 0 | 2021-10-27 00:57:31 | 0 | 0 | 0 | 0 | Close | 0 | 26.7 | 0 | 0
5116 | 1 | 5 | Rest | 00:06:00 | 14:11:45 | 0 | 3.4939 | 0 | 0 | 0 | 0 | 0 | 0 | 0 | 0 | 0 | 0 | 0 | 0 | 2021-10-27 00:57:41 | 0 | 0 | 0 | 0 | Close | 0 | 26.1 | 0 | 0
5117 | 1 | 5 | Rest | 00:06:10 | 14:11:55 | 0 | 3.4939 | 0 | 0 | 0 | 0 | 0 | 0 | 0 | 0 | 0 | 0 | 0 | 0 | 2021-10-27 00:57:51 | 0 | 0 | 0 | 0 | Close | 0 | 26.5 | 0 | 0
5118 | 1 | 5 | Rest | 00:06:20 | 14:12:05 | 0 | 3.4939 | 0 | 0 | 0 | 0 | 0 | 0 | 0 | 0 | 0 | 0 | 0 | 0 | 2021-10-27 00:58:01 | 0 | 0 | 0 | 0 | Close | 0 | 26.7 | 0 | 0
5119 | 1 | 5 | Rest | 00:06:30 | 14:12:15 | 0 | 3.4939 | 0 | 0 | 0 | 0 | 0 | 0 | 0 | 0 | 0 | 0 | 0 | 0 | 2021-10-27 00:58:11 | 0 | 0 | 0 | 0 | Close | -0.0001 | 26.7 | 0 | 0
5120 | 1 | 5 | Rest | 00:06:40 | 14:12:25 | 0 | 3.4939 | 0 | 0 | 0 | 0 | 0 | 0 | 0 | 0 | 0 | 0 | 0 | 0 | 2021-10-27 00:58:21 | 0 | 0 | 0 | 0 | Close | 0 | 26.7 | 0 | 0
5121 | 1 | 5 | Rest | 00:06:50 | 14:12:35 | 0 | 3.4939 | 0 | 0 | 0 | 0 | 0 | 0 | 0 | 0 | 0 | 0 | 0 | 0 | 2021-10-27 00:58:31 | 0 | 0 | 0 | 0 | Close | 0 | 26.7 | 0 | 0
5122 | 1 | 5 | Rest | 00:07:00 | 14:12:45 | 0 | 3.4939 | 0 | 0 | 0 | 0 | 0 | 0 | 0 | 0 | 0 | 0 | 0 | 0 | 2021-10-27 00:58:41 | 0 | 0 | 0 | 0 | Close | 0 | 26.7 | 0 | 0
5123 | 1 | 5 | Rest | 00:07:10 | 14:12:55 | 0 | 3.4939 | 0 | 0 | 0 | 0 | 0 | 0 | 0 | 0 | 0 | 0 | 0 | 0 | 2021-10-27 00:58:51 | 0 | 0 | 0 | 0 | Close | -0.0001 | 26.7 | 0 | 0
5124 | 1 | 5 | Rest | 00:07:20 | 14:13:05 | 0 | 3.4942 | 0 | 0 | 0 | 0 | 0 | 0 | 0 | 0 | 0 | 0 | 0 | 0 | 2021-10-27 00:59:01 | 0 | 0 | 0 | 0 | Close | -0.0001 | 26.7 | 0 | 0
5125 | 1 | 5 | Rest | 00:07:30 | 14:13:15 | 0 | 3.4939 | 0 | 0 | 0 | 0 | 0 | 0 | 0 | 0 | 0 | 0 | 0 | 0 | 2021-10-27 00:59:11 | 0 | 0 | 0 | 0 | Close | -0.0001 | 26.5 | 0 | 0
5126 | 1 | 5 | Rest | 00:07:40 | 14:13:25 | 0 | 3.4939 | 0 | 0 | 0 | 0 | 0 | 0 | 0 | 0 | 0 | 0 | 0 | 0 | 2021-10-27 00:59:21 | 0 | 0 | 0 | 0 | Close | 0 | 26.7 | 0 | 0
5127 | 1 | 5 | Rest | 00:07:50 | 14:13:35 | 0 | 3.4939 | 0 | 0 | 0 | 0 | 0 | 0 | 0 | 0 | 0 | 0 | 0 | 0 | 2021-10-27 00:59:31 | 0 | 0 | 0 | 0 | Close | 0 | 26.9 | 0 | 0
5128 | 1 | 5 | Rest | 00:08:00 | 14:13:45 | 0 | 3.4942 | 0 | 0 | 0 | 0 | 0 | 0 | 0 | 0 | 0 | 0 | 0 | 0 | 2021-10-27 00:59:41 | 0 | 0 | 0 | 0 | Close | 0 | 26.7 | 0 | 0
5129 | 1 | 5 | Rest | 00:08:10 | 14:13:55 | 0 | 3.4942 | 0 | 0 | 0 | 0 | 0 | 0 | 0 | 0 | 0 | 0 | 0 | 0 | 2021-10-27 00:59:51 | 0 | 0 | 0 | 0 | Close | 0 | 26.7 | 0 | 0
5130 | 1 | 5 | Rest | 00:08:20 | 14:14:05 | 0 | 3.4939 | 0 | 0 | 0 | 0 | 0 | 0 | 0 | 0 | 0 | 0 | 0 | 0 | 2021-10-27 01:00:01 | 0 | 0 | 0 | 0 | Close | 0 | 26.3 | 0 | 0
5131 | 1 | 5 | Rest | 00:08:30 | 14:14:15 | 0 | 3.4942 | 0 | 0 | 0 | 0 | 0 | 0 | 0 | 0 | 0 | 0 | 0 | 0 | 2021-10-27 01:00:11 | 0 | 0 | 0 | 0 | Close | 0 | 26.7 | 0 | 0
5132 | 1 | 5 | Rest | 00:08:40 | 14:14:25 | 0 | 3.4939 | 0 | 0 | 0 | 0 | 0 | 0 | 0 | 0 | 0 | 0 | 0 | 0 | 2021-10-27 01:00:21 | 0 | 0 | 0 | 0 | Close | 0 | 26.7 | 0 | 0
5133 | 1 | 5 | Rest | 00:08:50 | 14:14:35 | 0 | 3.4942 | 0 | 0 | 0 | 0 | 0 | 0 | 0 | 0 | 0 | 0 | 0 | 0 | 2021-10-27 01:00:31 | 0 | 0 | 0 | 0 | Close | 0 | 26.7 | 0 | 0
5134 | 1 | 5 | Rest | 00:09:00 | 14:14:45 | 0 | 3.4939 | 0 | 0 | 0 | 0 | 0 | 0 | 0 | 0 | 0 | 0 | 0 | 0 | 2021-10-27 01:00:41 | 0 | 0 | 0 | 0 | Close | 0 | 26.7 | 0 | 0
5135 | 1 | 5 | Rest | 00:09:10 | 14:14:55 | 0 | 3.4942 | 0 | 0 | 0 | 0 | 0 | 0 | 0 | 0 | 0 | 0 | 0 | 0 | 2021-10-27 01:00:51 | 0 | 0 | 0 | 0 | Close | -0.0001 | 26.7 | 0 | 0
5136 | 1 | 5 | Rest | 00:09:20 | 14:15:05 | 0 | 3.4939 | 0 | 0 | 0 | 0 | 0 | 0 | 0 | 0 | 0 | 0 | 0 | 0 | 2021-10-27 01:01:01 | 0 | 0 | 0 | 0 | Close | 0 | 26.3 | 0 | 0
5137 | 1 | 5 | Rest | 00:09:30 | 14:15:15 | 0 | 3.4942 | 0 | 0 | 0 | 0 | 0 | 0 | 0 | 0 | 0 | 0 | 0 | 0 | 2021-10-27 01:01:11 | 0 | 0 | 0 | 0 | Close | -0.0001 | 26.7 | 0 | 0
5138 | 1 | 5 | Rest | 00:09:40 | 14:15:25 | 0 | 3.4942 | 0 | 0 | 0 | 0 | 0 | 0 | 0 | 0 | 0 | 0 | 0 | 0 | 2021-10-27 01:01:21 | 0 | 0 | 0 | 0 | Close | 0 | 26.7 | 0 | 0
5139 | 1 | 5 | Rest | 00:09:50 | 14:15:35 | 0 | 3.4942 | 0 | 0 | 0 | 0 | 0 | 0 | 0 | 0 | 0 | 0 | 0 | 0 | 2021-10-27 01:01:31 | 0 | 0 | 0 | 0 | Close | 0 | 26.1 | 0 | 0
5140 | 1 | 5 | Rest | 00:10:00 | 14:15:45 | 0 | 3.4942 | 0 | 0 | 0 | 0 | 0 | 0 | 0 | 0 | 0 | 0 | 0 | 0 | 2021-10-27 01:01:41 | 0 | 0 | 0 | 0 | Close | -0.0001 | 26.1 | 0 | 0
5141 | 1 | 5 | Rest | 00:10:10 | 14:15:55 | 0 | 3.4942 | 0 | 0 | 0 | 0 | 0 | 0 | 0 | 0 | 0 | 0 | 0 | 0 | 2021-10-27 01:01:51 | 0 | 0 | 0 | 0 | Close | -0.0001 | 26.5 | 0 | 0
5142 | 1 | 5 | Rest | 00:10:20 | 14:16:05 | 0 | 3.4942 | 0 | 0 | 0 | 0 | 0 | 0 | 0 | 0 | 0 | 0 | 0 | 0 | 2021-10-27 01:02:01 | 0 | 0 | 0 | 0 | Close | 0 | 26.5 | 0 | 0
5143 | 1 | 5 | Rest | 00:10:30 | 14:16:15 | 0 | 3.4942 | 0 | 0 | 0 | 0 | 0 | 0 | 0 | 0 | 0 | 0 | 0 | 0 | 2021-10-27 01:02:11 | 0 | 0 | 0 | 0 | Close | -0.0001 | 26.5 | 0 | 0
5144 | 1 | 5 | Rest | 00:10:40 | 14:16:25 | 0 | 3.4942 | 0 | 0 | 0 | 0 | 0 | 0 | 0 | 0 | 0 | 0 | 0 | 0 | 2021-10-27 01:02:21 | 0 | 0 | 0 | 0 | Close | 0 | 26.5 | 0 | 0
5145 | 1 | 5 | Rest | 00:10:50 | 14:16:35 | 0 | 3.4942 | 0 | 0 | 0 | 0 | 0 | 0 | 0 | 0 | 0 | 0 | 0 | 0 | 2021-10-27 01:02:31 | 0 | 0 | 0 | 0 | Close | 0 | 26.5 | 0 | 0
5146 | 1 | 5 | Rest | 00:11:00 | 14:16:45 | 0 | 3.4942 | 0 | 0 | 0 | 0 | 0 | 0 | 0 | 0 | 0 | 0 | 0 | 0 | 2021-10-27 01:02:41 | 0 | 0 | 0 | 0 | Close | 0 | 26.1 | 0 | 0
5147 | 1 | 5 | Rest | 00:11:10 | 14:16:55 | 0 | 3.4942 | 0 | 0 | 0 | 0 | 0 | 0 | 0 | 0 | 0 | 0 | 0 | 0 | 2021-10-27 01:02:51 | 0 | 0 | 0 | 0 | Close | 0 | 26.7 | 0 | 0
5148 | 1 | 5 | Rest | 00:11:20 | 14:17:05 | 0 | 3.4942 | 0 | 0 | 0 | 0 | 0 | 0 | 0 | 0 | 0 | 0 | 0 | 0 | 2021-10-27 01:03:01 | 0 | 0 | 0 | 0 | Close | 0 | 26.5 | 0 | 0
5149 | 1 | 5 | Rest | 00:11:30 | 14:17:15 | 0 | 3.4942 | 0 | 0 | 0 | 0 | 0 | 0 | 0 | 0 | 0 | 0 | 0 | 0 | 2021-10-27 01:03:11 | 0 | 0 | 0 | 0 | Close | 0 | 26.7 | 0 | 0
5150 | 1 | 5 | Rest | 00:11:40 | 14:17:25 | 0 | 3.4942 | 0 | 0 | 0 | 0 | 0 | 0 | 0 | 0 | 0 | 0 | 0 | 0 | 2021-10-27 01:03:21 | 0 | 0 | 0 | 0 | Close | 0 | 26.7 | 0 | 0
5151 | 1 | 5 | Rest | 00:11:50 | 14:17:35 | 0 | 3.4942 | 0 | 0 | 0 | 0 | 0 | 0 | 0 | 0 | 0 | 0 | 0 | 0 | 2021-10-27 01:03:31 | 0 | 0 | 0 | 0 | Close | 0 | 26.5 | 0 | 0
5152 | 1 | 5 | Rest | 00:12:00 | 14:17:45 | 0 | 3.4942 | 0 | 0 | 0 | 0 | 0 | 0 | 0 | 0 | 0 | 0 | 0 | 0 | 2021-10-27 01:03:41 | 0 | 0 | 0 | 0 | Close | 0 | 26.7 | 0 | 0
5153 | 1 | 5 | Rest | 00:12:10 | 14:17:55 | 0 | 3.4942 | 0 | 0 | 0 | 0 | 0 | 0 | 0 | 0 | 0 | 0 | 0 | 0 | 2021-10-27 01:03:51 | 0 | 0 | 0 | 0 | Close | 0 | 26.3 | 0 | 0
5154 | 1 | 5 | Rest | 00:12:20 | 14:18:05 | 0 | 3.4942 | 0 | 0 | 0 | 0 | 0 | 0 | 0 | 0 | 0 | 0 | 0 | 0 | 2021-10-27 01:04:01 | 0 | 0 | 0 | 0 | Close | 0 | 26.7 | 0 | 0
5155 | 1 | 5 | Rest | 00:12:30 | 14:18:15 | 0 | 3.4942 | 0 | 0 | 0 | 0 | 0 | 0 | 0 | 0 | 0 | 0 | 0 | 0 | 2021-10-27 01:04:11 | 0 | 0 | 0 | 0 | Close | 0 | 26.7 | 0 | 0
5156 | 1 | 5 | Rest | 00:12:40 | 14:18:25 | 0 | 3.4942 | 0 | 0 | 0 | 0 | 0 | 0 | 0 | 0 | 0 | 0 | 0 | 0 | 2021-10-27 01:04:21 | 0 | 0 | 0 | 0 | Close | 0 | 26.7 | 0 | 0
5157 | 1 | 5 | Rest | 00:12:50 | 14:18:35 | 0 | 3.4948 | 0 | 0 | 0 | 0 | 0 | 0 | 0 | 0 | 0 | 0 | 0 | 0 | 2021-10-27 01:04:31 | 0 | 0 | 0 | 0 | Close | 0 | 26.3 | 0 | 0
5158 | 1 | 5 | Rest | 00:13:00 | 14:18:45 | 0 | 3.4948 | 0 | 0 | 0 | 0 | 0 | 0 | 0 | 0 | 0 | 0 | 0 | 0 | 2021-10-27 01:04:41 | 0 | 0 | 0 | 0 | Close | -0.0001 | 26.1 | 0 | 0
5159 | 1 | 5 | Rest | 00:13:10 | 14:18:55 | 0 | 3.4948 | 0 | 0 | 0 | 0 | 0 | 0 | 0 | 0 | 0 | 0 | 0 | 0 | 2021-10-27 01:04:51 | 0 | 0 | 0 | 0 | Close | 0 | 26.1 | 0 | 0
5160 | 1 | 5 | Rest | 00:13:20 | 14:19:05 | 0 | 3.4948 | 0 | 0 | 0 | 0 | 0 | 0 | 0 | 0 | 0 | 0 | 0 | 0 | 2021-10-27 01:05:01 | 0 | 0 | 0 | 0 | Close | 0 | 26.3 | 0 | 0
5161 | 1 | 5 | Rest | 00:13:30 | 14:19:15 | 0 | 3.4948 | 0 | 0 | 0 | 0 | 0 | 0 | 0 | 0 | 0 | 0 | 0 | 0 | 2021-10-27 01:05:11 | 0 | 0 | 0 | 0 | Close | 0 | 26.3 | 0 | 0
5162 | 1 | 5 | Rest | 00:13:40 | 14:19:25 | 0 | 3.4948 | 0 | 0 | 0 | 0 | 0 | 0 | 0 | 0 | 0 | 0 | 0 | 0 | 2021-10-27 01:05:21 | 0 | 0 | 0 | 0 | Close | -0.0001 | 26.1 | 0 | 0
5163 | 1 | 5 | Rest | 00:13:50 | 14:19:35 | 0 | 3.4948 | 0 | 0 | 0 | 0 | 0 | 0 | 0 | 0 | 0 | 0 | 0 | 0 | 2021-10-27 01:05:31 | 0 | 0 | 0 | 0 | Close | -0.0001 | 26.3 | 0 | 0
5164 | 1 | 5 | Rest | 00:14:00 | 14:19:45 | 0 | 3.4948 | 0 | 0 | 0 | 0 | 0 | 0 | 0 | 0 | 0 | 0 | 0 | 0 | 2021-10-27 01:05:41 | 0 | 0 | 0 | 0 | Close | 0 | 26.3 | 0 | 0
5165 | 1 | 5 | Rest | 00:14:10 | 14:19:55 | 0 | 3.4948 | 0 | 0 | 0 | 0 | 0 | 0 | 0 | 0 | 0 | 0 | 0 | 0 | 2021-10-27 01:05:51 | 0 | 0 | 0 | 0 | Close | -0.0001 | 26.3 | 0 | 0
5166 | 1 | 5 | Rest | 00:14:20 | 14:20:05 | 0 | 3.4948 | 0 | 0 | 0 | 0 | 0 | 0 | 0 | 0 | 0 | 0 | 0 | 0 | 2021-10-27 01:06:01 | 0 | 0 | 0 | 0 | Close | 0 | 26.3 | 0 | 0
5167 | 1 | 5 | Rest | 00:14:30 | 14:20:15 | 0 | 3.4948 | 0 | 0 | 0 | 0 | 0 | 0 | 0 | 0 | 0 | 0 | 0 | 0 | 2021-10-27 01:06:11 | 0 | 0 | 0 | 0 | Close | 0 | 26.3 | 0 | 0
5168 | 1 | 5 | Rest | 00:14:40 | 14:20:25 | 0 | 3.4948 | 0 | 0 | 0 | 0 | 0 | 0 | 0 | 0 | 0 | 0 | 0 | 0 | 2021-10-27 01:06:21 | 0 | 0 | 0 | 0 | Close | 0 | 26.1 | 0 | 0
5169 | 1 | 5 | Rest | 00:14:50 | 14:20:35 | 0 | 3.4948 | 0 | 0 | 0 | 0 | 0 | 0 | 0 | 0 | 0 | 0 | 0 | 0 | 2021-10-27 01:06:31 | 0 | 0 | 0 | 0 | Close | 0 | 26.1 | 0 | 0
5170 | 1 | 5 | Rest | 00:15:00 | 14:20:45 | 0 | 3.4948 | 0 | 0 | 0 | 0 | 0 | 0 | 0 | 0 | 0 | 0 | 0 | 0 | 2021-10-27 01:06:41 | 0 | 0 | 0 | 0 | Close | 0 | 26.1 | 0 | 0
5171 | 1 | 5 | Rest | 00:15:10 | 14:20:55 | 0 | 3.4948 | 0 | 0 | 0 | 0 | 0 | 0 | 0 | 0 | 0 | 0 | 0 | 0 | 2021-10-27 01:06:51 | 0 | 0 | 0 | 0 | Close | 0 | 26.1 | 0 | 0
5172 | 1 | 5 | Rest | 00:15:20 | 14:21:05 | 0 | 3.4948 | 0 | 0 | 0 | 0 | 0 | 0 | 0 | 0 | 0 | 0 | 0 | 0 | 2021-10-27 01:07:01 | 0 | 0 | 0 | 0 | Close | 0 | 26.3 | 0 | 0
5173 | 1 | 5 | Rest | 00:15:30 | 14:21:15 | 0 | 3.4948 | 0 | 0 | 0 | 0 | 0 | 0 | 0 | 0 | 0 | 0 | 0 | 0 | 2021-10-27 01:07:11 | 0 | 0 | 0 | 0 | Close | -0.0001 | 26.1 | 0 | 0
5174 | 1 | 5 | Rest | 00:15:40 | 14:21:25 | 0 | 3.4948 | 0 | 0 | 0 | 0 | 0 | 0 | 0 | 0 | 0 | 0 | 0 | 0 | 2021-10-27 01:07:21 | 0 | 0 | 0 | 0 | Close | 0 | 26.1 | 0 | 0
5175 | 1 | 5 | Rest | 00:15:50 | 14:21:35 | 0 | 3.4948 | 0 | 0 | 0 | 0 | 0 | 0 | 0 | 0 | 0 | 0 | 0 | 0 | 2021-10-27 01:07:31 | 0 | 0 | 0 | 0 | Close | -0.0001 | 26.1 | 0 | 0
5176 | 1 | 5 | Rest | 00:16:00 | 14:21:45 | 0 | 3.4948 | 0 | 0 | 0 | 0 | 0 | 0 | 0 | 0 | 0 | 0 | 0 | 0 | 2021-10-27 01:07:41 | 0 | 0 | 0 | 0 | Close | 0 | 26.1 | 0 | 0
5177 | 1 | 5 | Rest | 00:16:10 | 14:21:55 | 0 | 3.4948 | 0 | 0 | 0 | 0 | 0 | 0 | 0 | 0 | 0 | 0 | 0 | 0 | 2021-10-27 01:07:51 | 0 | 0 | 0 | 0 | Close | 0 | 25.9 | 0 | 0
5178 | 1 | 5 | Rest | 00:16:20 | 14:22:05 | 0 | 3.4948 | 0 | 0 | 0 | 0 | 0 | 0 | 0 | 0 | 0 | 0 | 0 | 0 | 2021-10-27 01:08:01 | 0 | 0 | 0 | 0 | Close | 0 | 26.1 | 0 | 0
5179 | 1 | 5 | Rest | 00:16:30 | 14:22:15 | 0 | 3.4948 | 0 | 0 | 0 | 0 | 0 | 0 | 0 | 0 | 0 | 0 | 0 | 0 | 2021-10-27 01:08:11 | 0 | 0 | 0 | 0 | Close | -0.0001 | 26.1 | 0 | 0
5180 | 1 | 5 | Rest | 00:16:40 | 14:22:25 | 0 | 3.4948 | 0 | 0 | 0 | 0 | 0 | 0 | 0 | 0 | 0 | 0 | 0 | 0 | 2021-10-27 01:08:21 | 0 | 0 | 0 | 0 | Close | 0 | 26.1 | 0 | 0
5181 | 1 | 5 | Rest | 00:16:50 | 14:22:35 | 0 | 3.4948 | 0 | 0 | 0 | 0 | 0 | 0 | 0 | 0 | 0 | 0 | 0 | 0 | 2021-10-27 01:08:31 | 0 | 0 | 0 | 0 | Close | -0.0001 | 25.9 | 0 | 0
5182 | 1 | 5 | Rest | 00:17:00 | 14:22:45 | 0 | 3.4948 | 0 | 0 | 0 | 0 | 0 | 0 | 0 | 0 | 0 | 0 | 0 | 0 | 2021-10-27 01:08:41 | 0 | 0 | 0 | 0 | Close | -0.0001 | 26.1 | 0 | 0
5183 | 1 | 5 | Rest | 00:17:10 | 14:22:55 | 0 | 3.4948 | 0 | 0 | 0 | 0 | 0 | 0 | 0 | 0 | 0 | 0 | 0 | 0 | 2021-10-27 01:08:51 | 0 | 0 | 0 | 0 | Close | 0 | 26.1 | 0 | 0
5184 | 1 | 5 | Rest | 00:17:20 | 14:23:05 | 0 | 3.4948 | 0 | 0 | 0 | 0 | 0 | 0 | 0 | 0 | 0 | 0 | 0 | 0 | 2021-10-27 01:09:01 | 0 | 0 | 0 | 0 | Close | 0 | 26.1 | 0 | 0
5185 | 1 | 5 | Rest | 00:17:30 | 14:23:15 | 0 | 3.4951 | 0 | 0 | 0 | 0 | 0 | 0 | 0 | 0 | 0 | 0 | 0 | 0 | 2021-10-27 01:09:11 | 0 | 0 | 0 | 0 | Close | 0 | 26.1 | 0 | 0
5186 | 1 | 5 | Rest | 00:17:40 | 14:23:25 | 0 | 3.4951 | 0 | 0 | 0 | 0 | 0 | 0 | 0 | 0 | 0 | 0 | 0 | 0 | 2021-10-27 01:09:21 | 0 | 0 | 0 | 0 | Close | -0.0001 | 26.1 | 0 | 0
5187 | 1 | 5 | Rest | 00:17:50 | 14:23:35 | 0 | 3.4951 | 0 | 0 | 0 | 0 | 0 | 0 | 0 | 0 | 0 | 0 | 0 | 0 | 2021-10-27 01:09:31 | 0 | 0 | 0 | 0 | Close | -0.0001 | 26.3 | 0 | 0
5188 | 1 | 5 | Rest | 00:18:00 | 14:23:45 | 0 | 3.4951 | 0 | 0 | 0 | 0 | 0 | 0 | 0 | 0 | 0 | 0 | 0 | 0 | 2021-10-27 01:09:41 | 0 | 0 | 0 | 0 | Close | 0 | 26.1 | 0 | 0
5189 | 1 | 5 | Rest | 00:18:10 | 14:23:55 | 0 | 3.4951 | 0 | 0 | 0 | 0 | 0 | 0 | 0 | 0 | 0 | 0 | 0 | 0 | 2021-10-27 01:09:51 | 0 | 0 | 0 | 0 | Close | 0 | 26.1 | 0 | 0
5190 | 1 | 5 | Rest | 00:18:20 | 14:24:05 | 0 | 3.4951 | 0 | 0 | 0 | 0 | 0 | 0 | 0 | 0 | 0 | 0 | 0 | 0 | 2021-10-27 01:10:01 | 0 | 0 | 0 | 0 | Close | -0.0001 | 26.1 | 0 | 0
5191 | 1 | 5 | Rest | 00:18:30 | 14:24:15 | 0 | 3.4951 | 0 | 0 | 0 | 0 | 0 | 0 | 0 | 0 | 0 | 0 | 0 | 0 | 2021-10-27 01:10:11 | 0 | 0 | 0 | 0 | Close | 0 | 26.1 | 0 | 0
5192 | 1 | 5 | Rest | 00:18:40 | 14:24:25 | 0 | 3.4951 | 0 | 0 | 0 | 0 | 0 | 0 | 0 | 0 | 0 | 0 | 0 | 0 | 2021-10-27 01:10:21 | 0 | 0 | 0 | 0 | Close | 0 | 26.3 | 0 | 0
5193 | 1 | 5 | Rest | 00:18:50 | 14:24:35 | 0 | 3.4951 | 0 | 0 | 0 | 0 | 0 | 0 | 0 | 0 | 0 | 0 | 0 | 0 | 2021-10-27 01:10:31 | 0 | 0 | 0 | 0 | Close | 0 | 26.1 | 0 | 0
5194 | 1 | 5 | Rest | 00:19:00 | 14:24:45 | 0 | 3.4948 | 0 | 0 | 0 | 0 | 0 | 0 | 0 | 0 | 0 | 0 | 0 | 0 | 2021-10-27 01:10:41 | 0 | 0 | 0 | 0 | Close | 0 | 26.1 | 0 | 0
5195 | 1 | 5 | Rest | 00:19:10 | 14:24:55 | 0 | 3.4951 | 0 | 0 | 0 | 0 | 0 | 0 | 0 | 0 | 0 | 0 | 0 | 0 | 2021-10-27 01:10:51 | 0 | 0 | 0 | 0 | Close | 0 | 26.3 | 0 | 0
5196 | 1 | 5 | Rest | 00:19:20 | 14:25:05 | 0 | 3.4951 | 0 | 0 | 0 | 0 | 0 | 0 | 0 | 0 | 0 | 0 | 0 | 0 | 2021-10-27 01:11:01 | 0 | 0 | 0 | 0 | Close | 0 | 26.3 | 0 | 0
5197 | 1 | 5 | Rest | 00:19:30 | 14:25:15 | 0 | 3.4951 | 0 | 0 | 0 | 0 | 0 | 0 | 0 | 0 | 0 | 0 | 0 | 0 | 2021-10-27 01:11:11 | 0 | 0 | 0 | 0 | Close | 0 | 26.3 | 0 | 0
5198 | 1 | 5 | Rest | 00:19:40 | 14:25:25 | 0 | 3.4951 | 0 | 0 | 0 | 0 | 0 | 0 | 0 | 0 | 0 | 0 | 0 | 0 | 2021-10-27 01:11:21 | 0 | 0 | 0 | 0 | Close | 0 | 26.3 | 0 | 0
5199 | 1 | 5 | Rest | 00:19:50 | 14:25:35 | 0 | 3.4951 | 0 | 0 | 0 | 0 | 0 | 0 | 0 | 0 | 0 | 0 | 0 | 0 | 2021-10-27 01:11:31 | 0 | 0 | 0 | 0 | Close | 0 | 26.3 | 0 | 0
5200 | 1 | 5 | Rest | 00:20:00 | 14:25:45 | 0 | 3.4951 | 0 | 0 | 0 | 0 | 0 | 0 | 0 | 0 | 0 | 0 | 0 | 0 | 2021-10-27 01:11:41 | 0 | 0 | 0 | 0 | Close | -0.0001 | 26.3 | 0 | 0
5201 | 1 | 5 | Rest | 00:20:10 | 14:25:55 | 0 | 3.4951 | 0 | 0 | 0 | 0 | 0 | 0 | 0 | 0 | 0 | 0 | 0 | 0 | 2021-10-27 01:11:51 | 0 | 0 | 0 | 0 | Close | 0 | 26.3 | 0 | 0
5202 | 1 | 5 | Rest | 00:20:20 | 14:26:05 | 0 | 3.4951 | 0 | 0 | 0 | 0 | 0 | 0 | 0 | 0 | 0 | 0 | 0 | 0 | 2021-10-27 01:12:01 | 0 | 0 | 0 | 0 | Close | 0 | 26.3 | 0 | 0
5203 | 1 | 5 | Rest | 00:20:30 | 14:26:15 | 0 | 3.4951 | 0 | 0 | 0 | 0 | 0 | 0 | 0 | 0 | 0 | 0 | 0 | 0 | 2021-10-27 01:12:11 | 0 | 0 | 0 | 0 | Close | 0 | 26.1 | 0 | 0
5204 | 1 | 5 | Rest | 00:20:40 | 14:26:25 | 0 | 3.4951 | 0 | 0 | 0 | 0 | 0 | 0 | 0 | 0 | 0 | 0 | 0 | 0 | 2021-10-27 01:12:21 | 0 | 0 | 0 | 0 | Close | -0.0001 | 26.3 | 0 | 0
5205 | 1 | 5 | Rest | 00:20:50 | 14:26:35 | 0 | 3.4951 | 0 | 0 | 0 | 0 | 0 | 0 | 0 | 0 | 0 | 0 | 0 | 0 | 2021-10-27 01:12:31 | 0 | 0 | 0 | 0 | Close | 0 | 26.1 | 0 | 0
5206 | 1 | 5 | Rest | 00:21:00 | 14:26:45 | 0 | 3.4951 | 0 | 0 | 0 | 0 | 0 | 0 | 0 | 0 | 0 | 0 | 0 | 0 | 2021-10-27 01:12:41 | 0 | 0 | 0 | 0 | Close | 0 | 26.3 | 0 | 0
5207 | 1 | 5 | Rest | 00:21:10 | 14:26:55 | 0 | 3.4951 | 0 | 0 | 0 | 0 | 0 | 0 | 0 | 0 | 0 | 0 | 0 | 0 | 2021-10-27 01:12:51 | 0 | 0 | 0 | 0 | Close | 0 | 26.3 | 0 | 0
5208 | 1 | 5 | Rest | 00:21:20 | 14:27:05 | 0 | 3.4951 | 0 | 0 | 0 | 0 | 0 | 0 | 0 | 0 | 0 | 0 | 0 | 0 | 2021-10-27 01:13:01 | 0 | 0 | 0 | 0 | Close | 0 | 26.3 | 0 | 0
5209 | 1 | 5 | Rest | 00:21:30 | 14:27:15 | 0 | 3.4951 | 0 | 0 | 0 | 0 | 0 | 0 | 0 | 0 | 0 | 0 | 0 | 0 | 2021-10-27 01:13:11 | 0 | 0 | 0 | 0 | Close | 0 | 26.1 | 0 | 0
5210 | 1 | 5 | Rest | 00:21:40 | 14:27:25 | 0 | 3.4951 | 0 | 0 | 0 | 0 | 0 | 0 | 0 | 0 | 0 | 0 | 0 | 0 | 2021-10-27 01:13:21 | 0 | 0 | 0 | 0 | Close | 0 | 26.1 | 0 | 0
5211 | 1 | 5 | Rest | 00:21:50 | 14:27:35 | 0 | 3.4951 | 0 | 0 | 0 | 0 | 0 | 0 | 0 | 0 | 0 | 0 | 0 | 0 | 2021-10-27 01:13:31 | 0 | 0 | 0 | 0 | Close | 0 | 26.1 | 0 | 0
5212 | 1 | 5 | Rest | 00:22:00 | 14:27:45 | 0 | 3.4951 | 0 | 0 | 0 | 0 | 0 | 0 | 0 | 0 | 0 | 0 | 0 | 0 | 2021-10-27 01:13:41 | 0 | 0 | 0 | 0 | Close | 0 | 26.1 | 0 | 0
5213 | 1 | 5 | Rest | 00:22:10 | 14:27:55 | 0 | 3.4951 | 0 | 0 | 0 | 0 | 0 | 0 | 0 | 0 | 0 | 0 | 0 | 0 | 2021-10-27 01:13:51 | 0 | 0 | 0 | 0 | Close | 0 | 26.1 | 0 | 0
5214 | 1 | 5 | Rest | 00:22:20 | 14:28:05 | 0 | 3.4951 | 0 | 0 | 0 | 0 | 0 | 0 | 0 | 0 | 0 | 0 | 0 | 0 | 2021-10-27 01:14:01 | 0 | 0 | 0 | 0 | Close | 0 | 26.1 | 0 | 0
5215 | 1 | 5 | Rest | 00:22:30 | 14:28:15 | 0 | 3.4951 | 0 | 0 | 0 | 0 | 0 | 0 | 0 | 0 | 0 | 0 | 0 | 0 | 2021-10-27 01:14:11 | 0 | 0 | 0 | 0 | Close | 0 | 26.1 | 0 | 0
5216 | 1 | 5 | Rest | 00:22:40 | 14:28:25 | 0 | 3.4951 | 0 | 0 | 0 | 0 | 0 | 0 | 0 | 0 | 0 | 0 | 0 | 0 | 2021-10-27 01:14:21 | 0 | 0 | 0 | 0 | Close | 0 | 26.1 | 0 | 0
5217 | 1 | 5 | Rest | 00:22:50 | 14:28:35 | 0 | 3.4951 | 0 | 0 | 0 | 0 | 0 | 0 | 0 | 0 | 0 | 0 | 0 | 0 | 2021-10-27 01:14:31 | 0 | 0 | 0 | 0 | Close | -0.0001 | 25.9 | 0 | 0
5218 | 1 | 5 | Rest | 00:23:00 | 14:28:45 | 0 | 3.4951 | 0 | 0 | 0 | 0 | 0 | 0 | 0 | 0 | 0 | 0 | 0 | 0 | 2021-10-27 01:14:41 | 0 | 0 | 0 | 0 | Close | 0 | 25.9 | 0 | 0
5219 | 1 | 5 | Rest | 00:23:10 | 14:28:55 | 0 | 3.4951 | 0 | 0 | 0 | 0 | 0 | 0 | 0 | 0 | 0 | 0 | 0 | 0 | 2021-10-27 01:14:51 | 0 | 0 | 0 | 0 | Close | 0 | 26.1 | 0 | 0
5220 | 1 | 5 | Rest | 00:23:20 | 14:29:05 | 0 | 3.4951 | 0 | 0 | 0 | 0 | 0 | 0 | 0 | 0 | 0 | 0 | 0 | 0 | 2021-10-27 01:15:01 | 0 | 0 | 0 | 0 | Close | 0 | 26.1 | 0 | 0
5221 | 1 | 5 | Rest | 00:23:30 | 14:29:15 | 0 | 3.4951 | 0 | 0 | 0 | 0 | 0 | 0 | 0 | 0 | 0 | 0 | 0 | 0 | 2021-10-27 01:15:11 | 0 | 0 | 0 | 0 | Close | 0 | 26.1 | 0 | 0
5222 | 1 | 5 | Rest | 00:23:40 | 14:29:25 | 0 | 3.4951 | 0 | 0 | 0 | 0 | 0 | 0 | 0 | 0 | 0 | 0 | 0 | 0 | 2021-10-27 01:15:21 | 0 | 0 | 0 | 0 | Close | 0 | 26.1 | 0 | 0
5223 | 1 | 5 | Rest | 00:23:50 | 14:29:35 | 0 | 3.4954 | 0 | 0 | 0 | 0 | 0 | 0 | 0 | 0 | 0 | 0 | 0 | 0 | 2021-10-27 01:15:31 | 0 | 0 | 0 | 0 | Close | 0 | 26.1 | 0 | 0
5224 | 1 | 5 | Rest | 00:24:00 | 14:29:45 | 0 | 3.4954 | 0 | 0 | 0 | 0 | 0 | 0 | 0 | 0 | 0 | 0 | 0 | 0 | 2021-10-27 01:15:41 | 0 | 0 | 0 | 0 | Close | -0.0001 | 26.1 | 0 | 0
5225 | 1 | 5 | Rest | 00:24:10 | 14:29:55 | 0 | 3.4951 | 0 | 0 | 0 | 0 | 0 | 0 | 0 | 0 | 0 | 0 | 0 | 0 | 2021-10-27 01:15:51 | 0 | 0 | 0 | 0 | Close | 0 | 26.1 | 0 | 0
5226 | 1 | 5 | Rest | 00:24:20 | 14:30:05 | 0 | 3.4951 | 0 | 0 | 0 | 0 | 0 | 0 | 0 | 0 | 0 | 0 | 0 | 0 | 2021-10-27 01:16:01 | 0 | 0 | 0 | 0 | Close | 0 | 26.1 | 0 | 0
5227 | 1 | 5 | Rest | 00:24:30 | 14:30:15 | 0 | 3.4951 | 0 | 0 | 0 | 0 | 0 | 0 | 0 | 0 | 0 | 0 | 0 | 0 | 2021-10-27 01:16:11 | 0 | 0 | 0 | 0 | Close | 0 | 26.1 | 0 | 0
5228 | 1 | 5 | Rest | 00:24:40 | 14:30:25 | 0 | 3.4954 | 0 | 0 | 0 | 0 | 0 | 0 | 0 | 0 | 0 | 0 | 0 | 0 | 2021-10-27 01:16:21 | 0 | 0 | 0 | 0 | Close | 0 | 26.5 | 0 | 0
5229 | 1 | 5 | Rest | 00:24:50 | 14:30:35 | 0 | 3.4951 | 0 | 0 | 0 | 0 | 0 | 0 | 0 | 0 | 0 | 0 | 0 | 0 | 2021-10-27 01:16:31 | 0 | 0 | 0 | 0 | Close | 0 | 26.7 | 0 | 0
5230 | 1 | 5 | Rest | 00:25:00 | 14:30:45 | 0 | 3.4951 | 0 | 0 | 0 | 0 | 0 | 0 | 0 | 0 | 0 | 0 | 0 | 0 | 2021-10-27 01:16:41 | 0 | 0 | 0 | 0 | Close | 0 | 26.1 | 0 | 0
5231 | 1 | 5 | Rest | 00:25:10 | 14:30:55 | 0 | 3.4954 | 0 | 0 | 0 | 0 | 0 | 0 | 0 | 0 | 0 | 0 | 0 | 0 | 2021-10-27 01:16:51 | 0 | 0 | 0 | 0 | Close | 0 | 26.7 | 0 | 0
5232 | 1 | 5 | Rest | 00:25:20 | 14:31:05 | 0 | 3.4954 | 0 | 0 | 0 | 0 | 0 | 0 | 0 | 0 | 0 | 0 | 0 | 0 | 2021-10-27 01:17:01 | 0 | 0 | 0 | 0 | Close | 0 | 26.1 | 0 | 0
5233 | 1 | 5 | Rest | 00:25:30 | 14:31:15 | 0 | 3.4954 | 0 | 0 | 0 | 0 | 0 | 0 | 0 | 0 | 0 | 0 | 0 | 0 | 2021-10-27 01:17:11 | 0 | 0 | 0 | 0 | Close | 0 | 26.7 | 0 | 0
5234 | 1 | 5 | Rest | 00:25:40 | 14:31:25 | 0 | 3.4954 | 0 | 0 | 0 | 0 | 0 | 0 | 0 | 0 | 0 | 0 | 0 | 0 | 2021-10-27 01:17:21 | 0 | 0 | 0 | 0 | Close | 0 | 26.7 | 0 | 0
5235 | 1 | 5 | Rest | 00:25:50 | 14:31:35 | 0 | 3.4954 | 0 | 0 | 0 | 0 | 0 | 0 | 0 | 0 | 0 | 0 | 0 | 0 | 2021-10-27 01:17:31 | 0 | 0 | 0 | 0 | Close | 0 | 26.7 | 0 | 0
5236 | 1 | 5 | Rest | 00:26:00 | 14:31:45 | 0 | 3.4954 | 0 | 0 | 0 | 0 | 0 | 0 | 0 | 0 | 0 | 0 | 0 | 0 | 2021-10-27 01:17:41 | 0 | 0 | 0 | 0 | Close | 0 | 26.3 | 0 | 0
5237 | 1 | 5 | Rest | 00:26:10 | 14:31:55 | 0 | 3.4954 | 0 | 0 | 0 | 0 | 0 | 0 | 0 | 0 | 0 | 0 | 0 | 0 | 2021-10-27 01:17:51 | 0 | 0 | 0 | 0 | Close | 0 | 26.9 | 0 | 0
5238 | 1 | 5 | Rest | 00:26:20 | 14:32:05 | 0 | 3.4954 | 0 | 0 | 0 | 0 | 0 | 0 | 0 | 0 | 0 | 0 | 0 | 0 | 2021-10-27 01:18:01 | 0 | 0 | 0 | 0 | Close | 0 | 26.7 | 0 | 0
5239 | 1 | 5 | Rest | 00:26:30 | 14:32:15 | 0 | 3.4954 | 0 | 0 | 0 | 0 | 0 | 0 | 0 | 0 | 0 | 0 | 0 | 0 | 2021-10-27 01:18:11 | 0 | 0 | 0 | 0 | Close | -0.0001 | 26.7 | 0 | 0
5240 | 1 | 5 | Rest | 00:26:40 | 14:32:25 | 0 | 3.4954 | 0 | 0 | 0 | 0 | 0 | 0 | 0 | 0 | 0 | 0 | 0 | 0 | 2021-10-27 01:18:21 | 0 | 0 | 0 | 0 | Close | 0 | 26.5 | 0 | 0
5241 | 1 | 5 | Rest | 00:26:50 | 14:32:35 | 0 | 3.4954 | 0 | 0 | 0 | 0 | 0 | 0 | 0 | 0 | 0 | 0 | 0 | 0 | 2021-10-27 01:18:31 | 0 | 0 | 0 | 0 | Close | -0.0001 | 26.7 | 0 | 0
5242 | 1 | 5 | Rest | 00:27:00 | 14:32:45 | 0 | 3.4954 | 0 | 0 | 0 | 0 | 0 | 0 | 0 | 0 | 0 | 0 | 0 | 0 | 2021-10-27 01:18:41 | 0 | 0 | 0 | 0 | Close | 0 | 26.5 | 0 | 0
5243 | 1 | 5 | Rest | 00:27:10 | 14:32:55 | 0 | 3.4954 | 0 | 0 | 0 | 0 | 0 | 0 | 0 | 0 | 0 | 0 | 0 | 0 | 2021-10-27 01:18:51 | 0 | 0 | 0 | 0 | Close | 0 | 26.7 | 0 | 0
5244 | 1 | 5 | Rest | 00:27:20 | 14:33:05 | 0 | 3.4954 | 0 | 0 | 0 | 0 | 0 | 0 | 0 | 0 | 0 | 0 | 0 | 0 | 2021-10-27 01:19:01 | 0 | 0 | 0 | 0 | Close | 0 | 26.6 | 0 | 0
5245 | 1 | 5 | Rest | 00:27:30 | 14:33:15 | 0 | 3.4954 | 0 | 0 | 0 | 0 | 0 | 0 | 0 | 0 | 0 | 0 | 0 | 0 | 2021-10-27 01:19:11 | 0 | 0 | 0 | 0 | Close | 0 | 26.6 | 0 | 0
5246 | 1 | 5 | Rest | 00:27:40 | 14:33:25 | 0 | 3.4954 | 0 | 0 | 0 | 0 | 0 | 0 | 0 | 0 | 0 | 0 | 0 | 0 | 2021-10-27 01:19:21 | 0 | 0 | 0 | 0 | Close | -0.0001 | 26.6 | 0 | 0
5247 | 1 | 5 | Rest | 00:27:50 | 14:33:35 | 0 | 3.4954 | 0 | 0 | 0 | 0 | 0 | 0 | 0 | 0 | 0 | 0 | 0 | 0 | 2021-10-27 01:19:31 | 0 | 0 | 0 | 0 | Close | 0 | 26.2 | 0 | 0
5248 | 1 | 5 | Rest | 00:28:00 | 14:33:45 | 0 | 3.4954 | 0 | 0 | 0 | 0 | 0 | 0 | 0 | 0 | 0 | 0 | 0 | 0 | 2021-10-27 01:19:41 | 0 | 0 | 0 | 0 | Close | 0 | 26.6 | 0 | 0
5249 | 1 | 5 | Rest | 00:28:10 | 14:33:55 | 0 | 3.4954 | 0 | 0 | 0 | 0 | 0 | 0 | 0 | 0 | 0 | 0 | 0 | 0 | 2021-10-27 01:19:51 | 0 | 0 | 0 | 0 | Close | -0.0001 | 26.6 | 0 | 0
5250 | 1 | 5 | Rest | 00:28:20 | 14:34:05 | 0 | 3.4954 | 0 | 0 | 0 | 0 | 0 | 0 | 0 | 0 | 0 | 0 | 0 | 0 | 2021-10-27 01:20:01 | 0 | 0 | 0 | 0 | Close | -0.0001 | 26.2 | 0 | 0
5251 | 1 | 5 | Rest | 00:28:30 | 14:34:15 | 0 | 3.4954 | 0 | 0 | 0 | 0 | 0 | 0 | 0 | 0 | 0 | 0 | 0 | 0 | 2021-10-27 01:20:11 | 0 | 0 | 0 | 0 | Close | 0 | 26.6 | 0 | 0
5252 | 1 | 5 | Rest | 00:28:40 | 14:34:25 | 0 | 3.4954 | 0 | 0 | 0 | 0 | 0 | 0 | 0 | 0 | 0 | 0 | 0 | 0 | 2021-10-27 01:20:21 | 0 | 0 | 0 | 0 | Close | -0.0001 | 26.6 | 0 | 0
5253 | 1 | 5 | Rest | 00:28:50 | 14:34:35 | 0 | 3.4954 | 0 | 0 | 0 | 0 | 0 | 0 | 0 | 0 | 0 | 0 | 0 | 0 | 2021-10-27 01:20:31 | 0 | 0 | 0 | 0 | Close | 0 | 26.6 | 0 | 0
5254 | 1 | 5 | Rest | 00:29:00 | 14:34:45 | 0 | 3.4954 | 0 | 0 | 0 | 0 | 0 | 0 | 0 | 0 | 0 | 0 | 0 | 0 | 2021-10-27 01:20:41 | 0 | 0 | 0 | 0 | Close | 0 | 26.6 | 0 | 0
5255 | 1 | 5 | Rest | 00:29:10 | 14:34:55 | 0 | 3.4954 | 0 | 0 | 0 | 0 | 0 | 0 | 0 | 0 | 0 | 0 | 0 | 0 | 2021-10-27 01:20:51 | 0 | 0 | 0 | 0 | Close | 0 | 26.6 | 0 | 0
5256 | 1 | 5 | Rest | 00:29:20 | 14:35:05 | 0 | 3.4954 | 0 | 0 | 0 | 0 | 0 | 0 | 0 | 0 | 0 | 0 | 0 | 0 | 2021-10-27 01:21:01 | 0 | 0 | 0 | 0 | Close | -0.0001 | 26.6 | 0 | 0
5257 | 1 | 5 | Rest | 00:29:30 | 14:35:15 | 0 | 3.4954 | 0 | 0 | 0 | 0 | 0 | 0 | 0 | 0 | 0 | 0 | 0 | 0 | 2021-10-27 01:21:11 | 0 | 0 | 0 | 0 | Close | 0 | 26.6 | 0 | 0
5258 | 1 | 5 | Rest | 00:29:40 | 14:35:25 | 0 | 3.4954 | 0 | 0 | 0 | 0 | 0 | 0 | 0 | 0 | 0 | 0 | 0 | 0 | 2021-10-27 01:21:21 | 0 | 0 | 0 | 0 | Close | 0 | 26.6 | 0 | 0
5259 | 1 | 5 | Rest | 00:29:50 | 14:35:35 | 0 | 3.4954 | 0 | 0 | 0 | 0 | 0 | 0 | 0 | 0 | 0 | 0 | 0 | 0 | 2021-10-27 01:21:31 | 0 | 0 | 0 | 0 | Close | 0 | 26.6 | 0 | 0
5260 | 1 | 5 | Rest | 00:30:00 | 14:35:45 | 0 | 3.4954 | 0 | 0 | 0 | 0 | 0 | 0 | 0 | 0 | 0 | 0 | 0 | 0 | 2021-10-27 01:21:41 | 0 | 0 | 0 | 0 | Close | 0 | 26.7 | 0 | 0
5261 | 1 | 5 | Rest | 00:30:10 | 14:35:55 | 0 | 3.4954 | 0 | 0 | 0 | 0 | 0 | 0 | 0 | 0 | 0 | 0 | 0 | 0 | 2021-10-27 01:21:51 | 0 | 0 | 0 | 0 | Close | -0.0001 | 26.5 | 0 | 0
5262 | 1 | 5 | Rest | 00:30:20 | 14:36:05 | 0 | 3.4954 | 0 | 0 | 0 | 0 | 0 | 0 | 0 | 0 | 0 | 0 | 0 | 0 | 2021-10-27 01:22:01 | 0 | 0 | 0 | 0 | Close | 0 | 26.5 | 0 | 0
5263 | 1 | 5 | Rest | 00:30:30 | 14:36:15 | 0 | 3.4957 | 0 | 0 | 0 | 0 | 0 | 0 | 0 | 0 | 0 | 0 | 0 | 0 | 2021-10-27 01:22:11 | 0 | 0 | 0 | 0 | Close | 0 | 26.1 | 0 | 0
5264 | 1 | 5 | Rest | 00:30:40 | 14:36:25 | 0 | 3.4954 | 0 | 0 | 0 | 0 | 0 | 0 | 0 | 0 | 0 | 0 | 0 | 0 | 2021-10-27 01:22:21 | 0 | 0 | 0 | 0 | Close | -0.0001 | 26.5 | 0 | 0
5265 | 1 | 5 | Rest | 00:30:50 | 14:36:35 | 0 | 3.4954 | 0 | 0 | 0 | 0 | 0 | 0 | 0 | 0 | 0 | 0 | 0 | 0 | 2021-10-27 01:22:31 | 0 | 0 | 0 | 0 | Close | 0 | 26.5 | 0 | 0
5266 | 1 | 5 | Rest | 00:31:00 | 14:36:45 | 0 | 3.4957 | 0 | 0 | 0 | 0 | 0 | 0 | 0 | 0 | 0 | 0 | 0 | 0 | 2021-10-27 01:22:41 | 0 | 0 | 0 | 0 | Close | 0 | 26.7 | 0 | 0
5267 | 1 | 5 | Rest | 00:31:10 | 14:36:55 | 0 | 3.4957 | 0 | 0 | 0 | 0 | 0 | 0 | 0 | 0 | 0 | 0 | 0 | 0 | 2021-10-27 01:22:51 | 0 | 0 | 0 | 0 | Close | 0 | 26.7 | 0 | 0
5268 | 1 | 5 | Rest | 00:31:20 | 14:37:05 | 0 | 3.4957 | 0 | 0 | 0 | 0 | 0 | 0 | 0 | 0 | 0 | 0 | 0 | 0 | 2021-10-27 01:23:01 | 0 | 0 | 0 | 0 | Close | 0 | 26.1 | 0 | 0
5269 | 1 | 5 | Rest | 00:31:30 | 14:37:15 | 0 | 3.4957 | 0 | 0 | 0 | 0 | 0 | 0 | 0 | 0 | 0 | 0 | 0 | 0 | 2021-10-27 01:23:11 | 0 | 0 | 0 | 0 | Close | 0 | 26.7 | 0 | 0
5270 | 1 | 5 | Rest | 00:31:40 | 14:37:25 | 0 | 3.4954 | 0 | 0 | 0 | 0 | 0 | 0 | 0 | 0 | 0 | 0 | 0 | 0 | 2021-10-27 01:23:21 | 0 | 0 | 0 | 0 | Close | 0 | 26.5 | 0 | 0
5271 | 1 | 5 | Rest | 00:31:50 | 14:37:35 | 0 | 3.4957 | 0 | 0 | 0 | 0 | 0 | 0 | 0 | 0 | 0 | 0 | 0 | 0 | 2021-10-27 01:23:31 | 0 | 0 | 0 | 0 | Close | 0 | 26.5 | 0 | 0
5272 | 1 | 5 | Rest | 00:32:00 | 14:37:45 | 0 | 3.4957 | 0 | 0 | 0 | 0 | 0 | 0 | 0 | 0 | 0 | 0 | 0 | 0 | 2021-10-27 01:23:41 | 0 | 0 | 0 | 0 | Close | 0 | 26.5 | 0 | 0
5273 | 1 | 5 | Rest | 00:32:10 | 14:37:55 | 0 | 3.4957 | 0 | 0 | 0 | 0 | 0 | 0 | 0 | 0 | 0 | 0 | 0 | 0 | 2021-10-27 01:23:51 | 0 | 0 | 0 | 0 | Close | 0 | 26.3 | 0 | 0
5274 | 1 | 5 | Rest | 00:32:20 | 14:38:05 | 0 | 3.4957 | 0 | 0 | 0 | 0 | 0 | 0 | 0 | 0 | 0 | 0 | 0 | 0 | 2021-10-27 01:24:01 | 0 | 0 | 0 | 0 | Close | 0 | 26.5 | 0 | 0
5275 | 1 | 5 | Rest | 00:32:30 | 14:38:15 | 0 | 3.4957 | 0 | 0 | 0 | 0 | 0 | 0 | 0 | 0 | 0 | 0 | 0 | 0 | 2021-10-27 01:24:11 | 0 | 0 | 0 | 0 | Close | 0 | 26.6 | 0 | 0
5276 | 1 | 5 | Rest | 00:32:40 | 14:38:25 | 0 | 3.4957 | 0 | 0 | 0 | 0 | 0 | 0 | 0 | 0 | 0 | 0 | 0 | 0 | 2021-10-27 01:24:21 | 0 | 0 | 0 | 0 | Close | 0 | 26.8 | 0 | 0
5277 | 1 | 5 | Rest | 00:32:50 | 14:38:35 | 0 | 3.4957 | 0 | 0 | 0 | 0 | 0 | 0 | 0 | 0 | 0 | 0 | 0 | 0 | 2021-10-27 01:24:31 | 0 | 0 | 0 | 0 | Close | 0 | 26.8 | 0 | 0
5278 | 1 | 5 | Rest | 00:33:00 | 14:38:45 | 0 | 3.4957 | 0 | 0 | 0 | 0 | 0 | 0 | 0 | 0 | 0 | 0 | 0 | 0 | 2021-10-27 01:24:41 | 0 | 0 | 0 | 0 | Close | 0 | 26.8 | 0 | 0
5279 | 1 | 5 | Rest | 00:33:10 | 14:38:55 | 0 | 3.4957 | 0 | 0 | 0 | 0 | 0 | 0 | 0 | 0 | 0 | 0 | 0 | 0 | 2021-10-27 01:24:51 | 0 | 0 | 0 | 0 | Close | -0.0001 | 26.2 | 0 | 0
5280 | 1 | 5 | Rest | 00:33:20 | 14:39:05 | 0 | 3.4957 | 0 | 0 | 0 | 0 | 0 | 0 | 0 | 0 | 0 | 0 | 0 | 0 | 2021-10-27 01:25:01 | 0 | 0 | 0 | 0 | Close | 0 | 26.6 | 0 | 0
5281 | 1 | 5 | Rest | 00:33:30 | 14:39:15 | 0 | 3.4957 | 0 | 0 | 0 | 0 | 0 | 0 | 0 | 0 | 0 | 0 | 0 | 0 | 2021-10-27 01:25:11 | 0 | 0 | 0 | 0 | Close | 0 | 26.8 | 0 | 0
5282 | 1 | 5 | Rest | 00:33:40 | 14:39:25 | 0 | 3.4957 | 0 | 0 | 0 | 0 | 0 | 0 | 0 | 0 | 0 | 0 | 0 | 0 | 2021-10-27 01:25:21 | 0 | 0 | 0 | 0 | Close | 0 | 26.8 | 0 | 0
5283 | 1 | 5 | Rest | 00:33:50 | 14:39:35 | 0 | 3.4957 | 0 | 0 | 0 | 0 | 0 | 0 | 0 | 0 | 0 | 0 | 0 | 0 | 2021-10-27 01:25:31 | 0 | 0 | 0 | 0 | Close | 0 | 26.6 | 0 | 0
5284 | 1 | 5 | Rest | 00:34:00 | 14:39:45 | 0 | 3.4957 | 0 | 0 | 0 | 0 | 0 | 0 | 0 | 0 | 0 | 0 | 0 | 0 | 2021-10-27 01:25:41 | 0 | 0 | 0 | 0 | Close | 0 | 26.6 | 0 | 0
5285 | 1 | 5 | Rest | 00:34:10 | 14:39:55 | 0 | 3.4957 | 0 | 0 | 0 | 0 | 0 | 0 | 0 | 0 | 0 | 0 | 0 | 0 | 2021-10-27 01:25:51 | 0 | 0 | 0 | 0 | Close | -0.0001 | 26.6 | 0 | 0
5286 | 1 | 5 | Rest | 00:34:20 | 14:40:05 | 0 | 3.4957 | 0 | 0 | 0 | 0 | 0 | 0 | 0 | 0 | 0 | 0 | 0 | 0 | 2021-10-27 01:26:01 | 0 | 0 | 0 | 0 | Close | -0.0001 | 26.6 | 0 | 0
5287 | 1 | 5 | Rest | 00:34:30 | 14:40:15 | 0 | 3.4957 | 0 | 0 | 0 | 0 | 0 | 0 | 0 | 0 | 0 | 0 | 0 | 0 | 2021-10-27 01:26:11 | 0 | 0 | 0 | 0 | Close | 0 | 26.6 | 0 | 0
5288 | 1 | 5 | Rest | 00:34:40 | 14:40:25 | 0 | 3.4957 | 0 | 0 | 0 | 0 | 0 | 0 | 0 | 0 | 0 | 0 | 0 | 0 | 2021-10-27 01:26:21 | 0 | 0 | 0 | 0 | Close | 0 | 26.8 | 0 | 0
5289 | 1 | 5 | Rest | 00:34:50 | 14:40:35 | 0 | 3.4957 | 0 | 0 | 0 | 0 | 0 | 0 | 0 | 0 | 0 | 0 | 0 | 0 | 2021-10-27 01:26:31 | 0 | 0 | 0 | 0 | Close | 0 | 26.6 | 0 | 0
5290 | 1 | 5 | Rest | 00:35:00 | 14:40:45 | 0 | 3.4957 | 0 | 0 | 0 | 0 | 0 | 0 | 0 | 0 | 0 | 0 | 0 | 0 | 2021-10-27 01:26:41 | 0 | 0 | 0 | 0 | Close | 0 | 26.6 | 0 | 0
5291 | 1 | 5 | Rest | 00:35:10 | 14:40:55 | 0 | 3.4957 | 0 | 0 | 0 | 0 | 0 | 0 | 0 | 0 | 0 | 0 | 0 | 0 | 2021-10-27 01:26:51 | 0 | 0 | 0 | 0 | Close | -0.0001 | 26.6 | 0 | 0
5292 | 1 | 5 | Rest | 00:35:20 | 14:41:05 | 0 | 3.4957 | 0 | 0 | 0 | 0 | 0 | 0 | 0 | 0 | 0 | 0 | 0 | 0 | 2021-10-27 01:27:01 | 0 | 0 | 0 | 0 | Close | 0 | 26.2 | 0 | 0
5293 | 1 | 5 | Rest | 00:35:30 | 14:41:15 | 0 | 3.4957 | 0 | 0 | 0 | 0 | 0 | 0 | 0 | 0 | 0 | 0 | 0 | 0 | 2021-10-27 01:27:11 | 0 | 0 | 0 | 0 | Close | 0 | 26.6 | 0 | 0
5294 | 1 | 5 | Rest | 00:35:40 | 14:41:25 | 0 | 3.4957 | 0 | 0 | 0 | 0 | 0 | 0 | 0 | 0 | 0 | 0 | 0 | 0 | 2021-10-27 01:27:21 | 0 | 0 | 0 | 0 | Close | 0 | 26.8 | 0 | 0
5295 | 1 | 5 | Rest | 00:35:50 | 14:41:35 | 0 | 3.4957 | 0 | 0 | 0 | 0 | 0 | 0 | 0 | 0 | 0 | 0 | 0 | 0 | 2021-10-27 01:27:31 | 0 | 0 | 0 | 0 | Close | 0 | 26.6 | 0 | 0
5296 | 1 | 5 | Rest | 00:36:00 | 14:41:45 | 0 | 3.4957 | 0 | 0 | 0 | 0 | 0 | 0 | 0 | 0 | 0 | 0 | 0 | 0 | 2021-10-27 01:27:41 | 0 | 0 | 0 | 0 | Close | 0 | 26.6 | 0 | 0
5297 | 1 | 5 | Rest | 00:36:10 | 14:41:55 | 0 | 3.4957 | 0 | 0 | 0 | 0 | 0 | 0 | 0 | 0 | 0 | 0 | 0 | 0 | 2021-10-27 01:27:51 | 0 | 0 | 0 | 0 | Close | 0 | 26.6 | 0 | 0
5298 | 1 | 5 | Rest | 00:36:20 | 14:42:05 | 0 | 3.4957 | 0 | 0 | 0 | 0 | 0 | 0 | 0 | 0 | 0 | 0 | 0 | 0 | 2021-10-27 01:28:01 | 0 | 0 | 0 | 0 | Close | 0 | 26.4 | 0 | 0
5299 | 1 | 5 | Rest | 00:36:30 | 14:42:15 | 0 | 3.4957 | 0 | 0 | 0 | 0 | 0 | 0 | 0 | 0 | 0 | 0 | 0 | 0 | 2021-10-27 01:28:11 | 0 | 0 | 0 | 0 | Close | 0 | 26.5 | 0 | 0
5300 | 1 | 5 | Rest | 00:36:40 | 14:42:25 | 0 | 3.4957 | 0 | 0 | 0 | 0 | 0 | 0 | 0 | 0 | 0 | 0 | 0 | 0 | 2021-10-27 01:28:21 | 0 | 0 | 0 | 0 | Close | 0 | 26.1 | 0 | 0
5301 | 1 | 5 | Rest | 00:36:50 | 14:42:35 | 0 | 3.4957 | 0 | 0 | 0 | 0 | 0 | 0 | 0 | 0 | 0 | 0 | 0 | 0 | 2021-10-27 01:28:31 | 0 | 0 | 0 | 0 | Close | 0 | 26.5 | 0 | 0
5302 | 1 | 5 | Rest | 00:37:00 | 14:42:45 | 0 | 3.4957 | 0 | 0 | 0 | 0 | 0 | 0 | 0 | 0 | 0 | 0 | 0 | 0 | 2021-10-27 01:28:41 | 0 | 0 | 0 | 0 | Close | 0 | 26.7 | 0 | 0
5303 | 1 | 5 | Rest | 00:37:10 | 14:42:55 | 0 | 3.4957 | 0 | 0 | 0 | 0 | 0 | 0 | 0 | 0 | 0 | 0 | 0 | 0 | 2021-10-27 01:28:51 | 0 | 0 | 0 | 0 | Close | 0 | 26.5 | 0 | 0
5304 | 1 | 5 | Rest | 00:37:20 | 14:43:05 | 0 | 3.4957 | 0 | 0 | 0 | 0 | 0 | 0 | 0 | 0 | 0 | 0 | 0 | 0 | 2021-10-27 01:29:01 | 0 | 0 | 0 | 0 | Close | 0 | 26.1 | 0 | 0
5305 | 1 | 5 | Rest | 00:37:30 | 14:43:15 | 0 | 3.4957 | 0 | 0 | 0 | 0 | 0 | 0 | 0 | 0 | 0 | 0 | 0 | 0 | 2021-10-27 01:29:11 | 0 | 0 | 0 | 0 | Close | 0 | 26.7 | 0 | 0
5306 | 1 | 5 | Rest | 00:37:40 | 14:43:25 | 0 | 3.4957 | 0 | 0 | 0 | 0 | 0 | 0 | 0 | 0 | 0 | 0 | 0 | 0 | 2021-10-27 01:29:21 | 0 | 0 | 0 | 0 | Close | 0 | 26.7 | 0 | 0
5307 | 1 | 5 | Rest | 00:37:50 | 14:43:35 | 0 | 3.496 | 0 | 0 | 0 | 0 | 0 | 0 | 0 | 0 | 0 | 0 | 0 | 0 | 2021-10-27 01:29:31 | 0 | 0 | 0 | 0 | Close | 0 | 26.1 | 0 | 0
5308 | 1 | 5 | Rest | 00:38:00 | 14:43:45 | 0 | 3.4957 | 0 | 0 | 0 | 0 | 0 | 0 | 0 | 0 | 0 | 0 | 0 | 0 | 2021-10-27 01:29:41 | 0 | 0 | 0 | 0 | Close | 0 | 26.7 | 0 | 0
5309 | 1 | 5 | Rest | 00:38:10 | 14:43:55 | 0 | 3.4957 | 0 | 0 | 0 | 0 | 0 | 0 | 0 | 0 | 0 | 0 | 0 | 0 | 2021-10-27 01:29:51 | 0 | 0 | 0 | 0 | Close | 0 | 26.7 | 0 | 0
5310 | 1 | 5 | Rest | 00:38:20 | 14:44:05 | 0 | 3.4957 | 0 | 0 | 0 | 0 | 0 | 0 | 0 | 0 | 0 | 0 | 0 | 0 | 2021-10-27 01:30:01 | 0 | 0 | 0 | 0 | Close | 0 | 26.7 | 0 | 0
5311 | 1 | 5 | Rest | 00:38:30 | 14:44:15 | 0 | 3.4957 | 0 | 0 | 0 | 0 | 0 | 0 | 0 | 0 | 0 | 0 | 0 | 0 | 2021-10-27 01:30:11 | 0 | 0 | 0 | 0 | Close | 0 | 26.7 | 0 | 0
5312 | 1 | 5 | Rest | 00:38:40 | 14:44:25 | 0 | 3.4957 | 0 | 0 | 0 | 0 | 0 | 0 | 0 | 0 | 0 | 0 | 0 | 0 | 2021-10-27 01:30:21 | 0 | 0 | 0 | 0 | Close | 0 | 26.5 | 0 | 0
5313 | 1 | 5 | Rest | 00:38:50 | 14:44:35 | 0 | 3.4957 | 0 | 0 | 0 | 0 | 0 | 0 | 0 | 0 | 0 | 0 | 0 | 0 | 2021-10-27 01:30:31 | 0 | 0 | 0 | 0 | Close | 0 | 26.9 | 0 | 0
5314 | 1 | 5 | Rest | 00:39:00 | 14:44:45 | 0 | 3.4957 | 0 | 0 | 0 | 0 | 0 | 0 | 0 | 0 | 0 | 0 | 0 | 0 | 2021-10-27 01:30:41 | 0 | 0 | 0 | 0 | Close | 0 | 26.7 | 0 | 0
5315 | 1 | 5 | Rest | 00:39:10 | 14:44:55 | 0 | 3.496 | 0 | 0 | 0 | 0 | 0 | 0 | 0 | 0 | 0 | 0 | 0 | 0 | 2021-10-27 01:30:51 | 0 | 0 | 0 | 0 | Close | 0 | 26.7 | 0 | 0
5316 | 1 | 5 | Rest | 00:39:20 | 14:45:05 | 0 | 3.496 | 0 | 0 | 0 | 0 | 0 | 0 | 0 | 0 | 0 | 0 | 0 | 0 | 2021-10-27 01:31:01 | 0 | 0 | 0 | 0 | Close | -0.0001 | 26.7 | 0 | 0
5317 | 1 | 5 | Rest | 00:39:30 | 14:45:15 | 0 | 3.4957 | 0 | 0 | 0 | 0 | 0 | 0 | 0 | 0 | 0 | 0 | 0 | 0 | 2021-10-27 01:31:11 | 0 | 0 | 0 | 0 | Close | 0 | 26.7 | 0 | 0
5318 | 1 | 5 | Rest | 00:39:40 | 14:45:25 | 0 | 3.496 | 0 | 0 | 0 | 0 | 0 | 0 | 0 | 0 | 0 | 0 | 0 | 0 | 2021-10-27 01:31:21 | 0 | 0 | 0 | 0 | Close | 0 | 26.7 | 0 | 0
5319 | 1 | 5 | Rest | 00:39:50 | 14:45:35 | 0 | 3.4957 | 0 | 0 | 0 | 0 | 0 | 0 | 0 | 0 | 0 | 0 | 0 | 0 | 2021-10-27 01:31:31 | 0 | 0 | 0 | 0 | Close | 0 | 26.7 | 0 | 0
5320 | 1 | 5 | Rest | 00:40:00 | 14:45:45 | 0 | 3.4957 | 0 | 0 | 0 | 0 | 0 | 0 | 0 | 0 | 0 | 0 | 0 | 0 | 2021-10-27 01:31:41 | 0 | 0 | 0 | 0 | Close | 0 | 26.7 | 0 | 0
5321 | 1 | 5 | Rest | 00:40:10 | 14:45:55 | 0 | 3.4957 | 0 | 0 | 0 | 0 | 0 | 0 | 0 | 0 | 0 | 0 | 0 | 0 | 2021-10-27 01:31:51 | 0 | 0 | 0 | 0 | Close | -0.0001 | 26.7 | 0 | 0
5322 | 1 | 5 | Rest | 00:40:20 | 14:46:05 | 0 | 3.496 | 0 | 0 | 0 | 0 | 0 | 0 | 0 | 0 | 0 | 0 | 0 | 0 | 2021-10-27 01:32:01 | 0 | 0 | 0 | 0 | Close | 0 | 26.7 | 0 | 0
5323 | 1 | 5 | Rest | 00:40:30 | 14:46:15 | 0 | 3.496 | 0 | 0 | 0 | 0 | 0 | 0 | 0 | 0 | 0 | 0 | 0 | 0 | 2021-10-27 01:32:11 | 0 | 0 | 0 | 0 | Close | -0.0001 | 26.1 | 0 | 0
5324 | 1 | 5 | Rest | 00:40:40 | 14:46:25 | 0 | 3.496 | 0 | 0 | 0 | 0 | 0 | 0 | 0 | 0 | 0 | 0 | 0 | 0 | 2021-10-27 01:32:21 | 0 | 0 | 0 | 0 | Close | -0.0001 | 26.7 | 0 | 0
5325 | 1 | 5 | Rest | 00:40:50 | 14:46:35 | 0 | 3.496 | 0 | 0 | 0 | 0 | 0 | 0 | 0 | 0 | 0 | 0 | 0 | 0 | 2021-10-27 01:32:31 | 0 | 0 | 0 | 0 | Close | 0 | 26.5 | 0 | 0
5326 | 1 | 5 | Rest | 00:41:00 | 14:46:45 | 0 | 3.496 | 0 | 0 | 0 | 0 | 0 | 0 | 0 | 0 | 0 | 0 | 0 | 0 | 2021-10-27 01:32:41 | 0 | 0 | 0 | 0 | Close | 0 | 26.5 | 0 | 0
5327 | 1 | 5 | Rest | 00:41:10 | 14:46:55 | 0 | 3.496 | 0 | 0 | 0 | 0 | 0 | 0 | 0 | 0 | 0 | 0 | 0 | 0 | 2021-10-27 01:32:51 | 0 | 0 | 0 | 0 | Close | 0 | 26.7 | 0 | 0
5328 | 1 | 5 | Rest | 00:41:20 | 14:47:05 | 0 | 3.496 | 0 | 0 | 0 | 0 | 0 | 0 | 0 | 0 | 0 | 0 | 0 | 0 | 2021-10-27 01:33:01 | 0 | 0 | 0 | 0 | Close | 0 | 26.7 | 0 | 0
5329 | 1 | 5 | Rest | 00:41:30 | 14:47:15 | 0 | 3.496 | 0 | 0 | 0 | 0 | 0 | 0 | 0 | 0 | 0 | 0 | 0 | 0 | 2021-10-27 01:33:11 | 0 | 0 | 0 | 0 | Close | 0 | 26.7 | 0 | 0
5330 | 1 | 5 | Rest | 00:41:40 | 14:47:25 | 0 | 3.496 | 0 | 0 | 0 | 0 | 0 | 0 | 0 | 0 | 0 | 0 | 0 | 0 | 2021-10-27 01:33:21 | 0 | 0 | 0 | 0 | Close | -0.0001 | 26.7 | 0 | 0
5331 | 1 | 5 | Rest | 00:41:50 | 14:47:35 | 0 | 3.496 | 0 | 0 | 0 | 0 | 0 | 0 | 0 | 0 | 0 | 0 | 0 | 0 | 2021-10-27 01:33:31 | 0 | 0 | 0 | 0 | Close | 0 | 26.5 | 0 | 0
5332 | 1 | 5 | Rest | 00:42:00 | 14:47:45 | 0 | 3.496 | 0 | 0 | 0 | 0 | 0 | 0 | 0 | 0 | 0 | 0 | 0 | 0 | 2021-10-27 01:33:41 | 0 | 0 | 0 | 0 | Close | 0 | 26.1 | 0 | 0
5333 | 1 | 5 | Rest | 00:42:10 | 14:47:55 | 0 | 3.496 | 0 | 0 | 0 | 0 | 0 | 0 | 0 | 0 | 0 | 0 | 0 | 0 | 2021-10-27 01:33:51 | 0 | 0 | 0 | 0 | Close | -0.0001 | 26.5 | 0 | 0
5334 | 1 | 5 | Rest | 00:42:20 | 14:48:05 | 0 | 3.496 | 0 | 0 | 0 | 0 | 0 | 0 | 0 | 0 | 0 | 0 | 0 | 0 | 2021-10-27 01:34:01 | 0 | 0 | 0 | 0 | Close | 0 | 26.5 | 0 | 0
5335 | 1 | 5 | Rest | 00:42:30 | 14:48:15 | 0 | 3.496 | 0 | 0 | 0 | 0 | 0 | 0 | 0 | 0 | 0 | 0 | 0 | 0 | 2021-10-27 01:34:11 | 0 | 0 | 0 | 0 | Close | -0.0001 | 26.7 | 0 | 0
5336 | 1 | 5 | Rest | 00:42:40 | 14:48:25 | 0 | 3.496 | 0 | 0 | 0 | 0 | 0 | 0 | 0 | 0 | 0 | 0 | 0 | 0 | 2021-10-27 01:34:21 | 0 | 0 | 0 | 0 | Close | 0 | 26.5 | 0 | 0
5337 | 1 | 5 | Rest | 00:42:50 | 14:48:35 | 0 | 3.496 | 0 | 0 | 0 | 0 | 0 | 0 | 0 | 0 | 0 | 0 | 0 | 0 | 2021-10-27 01:34:31 | 0 | 0 | 0 | 0 | Close | -0.0001 | 26.5 | 0 | 0
5338 | 1 | 5 | Rest | 00:43:00 | 14:48:45 | 0 | 3.496 | 0 | 0 | 0 | 0 | 0 | 0 | 0 | 0 | 0 | 0 | 0 | 0 | 2021-10-27 01:34:41 | 0 | 0 | 0 | 0 | Close | -0.0001 | 26.3 | 0 | 0
5339 | 1 | 5 | Rest | 00:43:10 | 14:48:55 | 0 | 3.496 | 0 | 0 | 0 | 0 | 0 | 0 | 0 | 0 | 0 | 0 | 0 | 0 | 2021-10-27 01:34:51 | 0 | 0 | 0 | 0 | Close | 0 | 26.5 | 0 | 0
5340 | 1 | 5 | Rest | 00:43:20 | 14:49:05 | 0 | 3.496 | 0 | 0 | 0 | 0 | 0 | 0 | 0 | 0 | 0 | 0 | 0 | 0 | 2021-10-27 01:35:01 | 0 | 0 | 0 | 0 | Close | 0 | 26.7 | 0 | 0
5341 | 1 | 5 | Rest | 00:43:30 | 14:49:15 | 0 | 3.496 | 0 | 0 | 0 | 0 | 0 | 0 | 0 | 0 | 0 | 0 | 0 | 0 | 2021-10-27 01:35:11 | 0 | 0 | 0 | 0 | Close | 0 | 26.7 | 0 | 0
5342 | 1 | 5 | Rest | 00:43:40 | 14:49:25 | 0 | 3.496 | 0 | 0 | 0 | 0 | 0 | 0 | 0 | 0 | 0 | 0 | 0 | 0 | 2021-10-27 01:35:21 | 0 | 0 | 0 | 0 | Close | 0 | 26.5 | 0 | 0
5343 | 1 | 5 | Rest | 00:43:50 | 14:49:35 | 0 | 3.496 | 0 | 0 | 0 | 0 | 0 | 0 | 0 | 0 | 0 | 0 | 0 | 0 | 2021-10-27 01:35:31 | 0 | 0 | 0 | 0 | Close | -0.0001 | 26.7 | 0 | 0
5344 | 1 | 5 | Rest | 00:44:00 | 14:49:45 | 0 | 3.496 | 0 | 0 | 0 | 0 | 0 | 0 | 0 | 0 | 0 | 0 | 0 | 0 | 2021-10-27 01:35:41 | 0 | 0 | 0 | 0 | Close | -0.0001 | 26.7 | 0 | 0
5345 | 1 | 5 | Rest | 00:44:10 | 14:49:55 | 0 | 3.496 | 0 | 0 | 0 | 0 | 0 | 0 | 0 | 0 | 0 | 0 | 0 | 0 | 2021-10-27 01:35:51 | 0 | 0 | 0 | 0 | Close | -0.0001 | 26.7 | 0 | 0
5346 | 1 | 5 | Rest | 00:44:20 | 14:50:05 | 0 | 3.496 | 0 | 0 | 0 | 0 | 0 | 0 | 0 | 0 | 0 | 0 | 0 | 0 | 2021-10-27 01:36:01 | 0 | 0 | 0 | 0 | Close | 0 | 26.7 | 0 | 0
5347 | 1 | 5 | Rest | 00:44:30 | 14:50:15 | 0 | 3.496 | 0 | 0 | 0 | 0 | 0 | 0 | 0 | 0 | 0 | 0 | 0 | 0 | 2021-10-27 01:36:11 | 0 | 0 | 0 | 0 | Close | 0 | 26.7 | 0 | 0
5348 | 1 | 5 | Rest | 00:44:40 | 14:50:25 | 0 | 3.496 | 0 | 0 | 0 | 0 | 0 | 0 | 0 | 0 | 0 | 0 | 0 | 0 | 2021-10-27 01:36:21 | 0 | 0 | 0 | 0 | Close | 0 | 26.7 | 0 | 0
5349 | 1 | 5 | Rest | 00:44:50 | 14:50:35 | 0 | 3.496 | 0 | 0 | 0 | 0 | 0 | 0 | 0 | 0 | 0 | 0 | 0 | 0 | 2021-10-27 01:36:31 | 0 | 0 | 0 | 0 | Close | 0 | 26.6 | 0 | 0
5350 | 1 | 5 | Rest | 00:45:00 | 14:50:45 | 0 | 3.496 | 0 | 0 | 0 | 0 | 0 | 0 | 0 | 0 | 0 | 0 | 0 | 0 | 2021-10-27 01:36:41 | 0 | 0 | 0 | 0 | Close | 0 | 26.6 | 0 | 0
5351 | 1 | 5 | Rest | 00:45:10 | 14:50:55 | 0 | 3.496 | 0 | 0 | 0 | 0 | 0 | 0 | 0 | 0 | 0 | 0 | 0 | 0 | 2021-10-27 01:36:51 | 0 | 0 | 0 | 0 | Close | 0 | 26.6 | 0 | 0
5352 | 1 | 5 | Rest | 00:45:20 | 14:51:05 | 0 | 3.496 | 0 | 0 | 0 | 0 | 0 | 0 | 0 | 0 | 0 | 0 | 0 | 0 | 2021-10-27 01:37:01 | 0 | 0 | 0 | 0 | Close | 0 | 26.6 | 0 | 0
5353 | 1 | 5 | Rest | 00:45:30 | 14:51:15 | 0 | 3.496 | 0 | 0 | 0 | 0 | 0 | 0 | 0 | 0 | 0 | 0 | 0 | 0 | 2021-10-27 01:37:11 | 0 | 0 | 0 | 0 | Close | 0 | 26.2 | 0 | 0
5354 | 1 | 5 | Rest | 00:45:40 | 14:51:25 | 0 | 3.496 | 0 | 0 | 0 | 0 | 0 | 0 | 0 | 0 | 0 | 0 | 0 | 0 | 2021-10-27 01:37:21 | 0 | 0 | 0 | 0 | Close | -0.0001 | 26.6 | 0 | 0
5355 | 1 | 5 | Rest | 00:45:50 | 14:51:35 | 0 | 3.496 | 0 | 0 | 0 | 0 | 0 | 0 | 0 | 0 | 0 | 0 | 0 | 0 | 2021-10-27 01:37:31 | 0 | 0 | 0 | 0 | Close | 0 | 26.6 | 0 | 0
5356 | 1 | 5 | Rest | 00:46:00 | 14:51:45 | 0 | 3.496 | 0 | 0 | 0 | 0 | 0 | 0 | 0 | 0 | 0 | 0 | 0 | 0 | 2021-10-27 01:37:41 | 0 | 0 | 0 | 0 | Close | -0.0001 | 26.6 | 0 | 0
5357 | 1 | 5 | Rest | 00:46:10 | 14:51:55 | 0 | 3.496 | 0 | 0 | 0 | 0 | 0 | 0 | 0 | 0 | 0 | 0 | 0 | 0 | 2021-10-27 01:37:51 | 0 | 0 | 0 | 0 | Close | 0 | 26.6 | 0 | 0
5358 | 1 | 5 | Rest | 00:46:20 | 14:52:05 | 0 | 3.496 | 0 | 0 | 0 | 0 | 0 | 0 | 0 | 0 | 0 | 0 | 0 | 0 | 2021-10-27 01:38:01 | 0 | 0 | 0 | 0 | Close | -0.0001 | 26.8 | 0 | 0
5359 | 1 | 5 | Rest | 00:46:30 | 14:52:15 | 0 | 3.496 | 0 | 0 | 0 | 0 | 0 | 0 | 0 | 0 | 0 | 0 | 0 | 0 | 2021-10-27 01:38:11 | 0 | 0 | 0 | 0 | Close | 0 | 26.8 | 0 | 0
5360 | 1 | 5 | Rest | 00:46:40 | 14:52:25 | 0 | 3.496 | 0 | 0 | 0 | 0 | 0 | 0 | 0 | 0 | 0 | 0 | 0 | 0 | 2021-10-27 01:38:21 | 0 | 0 | 0 | 0 | Close | 0 | 26.1 | 0 | 0
5361 | 1 | 5 | Rest | 00:46:50 | 14:52:35 | 0 | 3.496 | 0 | 0 | 0 | 0 | 0 | 0 | 0 | 0 | 0 | 0 | 0 | 0 | 2021-10-27 01:38:31 | 0 | 0 | 0 | 0 | Close | 0 | 26.9 | 0 | 0
5362 | 1 | 5 | Rest | 00:47:00 | 14:52:45 | 0 | 3.496 | 0 | 0 | 0 | 0 | 0 | 0 | 0 | 0 | 0 | 0 | 0 | 0 | 2021-10-27 01:38:41 | 0 | 0 | 0 | 0 | Close | 0 | 26.7 | 0 | 0
5363 | 1 | 5 | Rest | 00:47:10 | 14:52:55 | 0 | 3.496 | 0 | 0 | 0 | 0 | 0 | 0 | 0 | 0 | 0 | 0 | 0 | 0 | 2021-10-27 01:38:51 | 0 | 0 | 0 | 0 | Close | 0 | 26.7 | 0 | 0
5364 | 1 | 5 | Rest | 00:47:20 | 14:53:05 | 0 | 3.496 | 0 | 0 | 0 | 0 | 0 | 0 | 0 | 0 | 0 | 0 | 0 | 0 | 2021-10-27 01:39:01 | 0 | 0 | 0 | 0 | Close | 0 | 26.1 | 0 | 0
5365 | 1 | 5 | Rest | 00:47:30 | 14:53:15 | 0 | 3.496 | 0 | 0 | 0 | 0 | 0 | 0 | 0 | 0 | 0 | 0 | 0 | 0 | 2021-10-27 01:39:11 | 0 | 0 | 0 | 0 | Close | -0.0001 | 26.3 | 0 | 0
5366 | 1 | 5 | Rest | 00:47:40 | 14:53:25 | 0 | 3.496 | 0 | 0 | 0 | 0 | 0 | 0 | 0 | 0 | 0 | 0 | 0 | 0 | 2021-10-27 01:39:21 | 0 | 0 | 0 | 0 | Close | -0.0001 | 26.3 | 0 | 0
5367 | 1 | 5 | Rest | 00:47:50 | 14:53:35 | 0 | 3.496 | 0 | 0 | 0 | 0 | 0 | 0 | 0 | 0 | 0 | 0 | 0 | 0 | 2021-10-27 01:39:31 | 0 | 0 | 0 | 0 | Close | -0.0001 | 26.3 | 0 | 0
5368 | 1 | 5 | Rest | 00:48:00 | 14:53:45 | 0 | 3.4964 | 0 | 0 | 0 | 0 | 0 | 0 | 0 | 0 | 0 | 0 | 0 | 0 | 2021-10-27 01:39:41 | 0 | 0 | 0 | 0 | Close | 0 | 26.1 | 0 | 0
5369 | 1 | 5 | Rest | 00:48:10 | 14:53:55 | 0 | 3.4964 | 0 | 0 | 0 | 0 | 0 | 0 | 0 | 0 | 0 | 0 | 0 | 0 | 2021-10-27 01:39:51 | 0 | 0 | 0 | 0 | Close | 0 | 26.1 | 0 | 0
5370 | 1 | 5 | Rest | 00:48:20 | 14:54:05 | 0 | 3.496 | 0 | 0 | 0 | 0 | 0 | 0 | 0 | 0 | 0 | 0 | 0 | 0 | 2021-10-27 01:40:01 | 0 | 0 | 0 | 0 | Close | 0 | 26.1 | 0 | 0
5371 | 1 | 5 | Rest | 00:48:30 | 14:54:15 | 0 | 3.496 | 0 | 0 | 0 | 0 | 0 | 0 | 0 | 0 | 0 | 0 | 0 | 0 | 2021-10-27 01:40:11 | 0 | 0 | 0 | 0 | Close | 0 | 26.3 | 0 | 0
5372 | 1 | 5 | Rest | 00:48:40 | 14:54:25 | 0 | 3.496 | 0 | 0 | 0 | 0 | 0 | 0 | 0 | 0 | 0 | 0 | 0 | 0 | 2021-10-27 01:40:21 | 0 | 0 | 0 | 0 | Close | 0 | 26.1 | 0 | 0
5373 | 1 | 5 | Rest | 00:48:50 | 14:54:35 | 0 | 3.4964 | 0 | 0 | 0 | 0 | 0 | 0 | 0 | 0 | 0 | 0 | 0 | 0 | 2021-10-27 01:40:31 | 0 | 0 | 0 | 0 | Close | 0 | 26.1 | 0 | 0
5374 | 1 | 5 | Rest | 00:49:00 | 14:54:45 | 0 | 3.4964 | 0 | 0 | 0 | 0 | 0 | 0 | 0 | 0 | 0 | 0 | 0 | 0 | 2021-10-27 01:40:41 | 0 | 0 | 0 | 0 | Close | 0 | 26.1 | 0 | 0
5375 | 1 | 5 | Rest | 00:49:10 | 14:54:55 | 0 | 3.4964 | 0 | 0 | 0 | 0 | 0 | 0 | 0 | 0 | 0 | 0 | 0 | 0 | 2021-10-27 01:40:51 | 0 | 0 | 0 | 0 | Close | 0 | 26.1 | 0 | 0
5376 | 1 | 5 | Rest | 00:49:20 | 14:55:05 | 0 | 3.4964 | 0 | 0 | 0 | 0 | 0 | 0 | 0 | 0 | 0 | 0 | 0 | 0 | 2021-10-27 01:41:01 | 0 | 0 | 0 | 0 | Close | 0 | 26.3 | 0 | 0
5377 | 1 | 5 | Rest | 00:49:30 | 14:55:15 | 0 | 3.4964 | 0 | 0 | 0 | 0 | 0 | 0 | 0 | 0 | 0 | 0 | 0 | 0 | 2021-10-27 01:41:11 | 0 | 0 | 0 | 0 | Close | 0 | 26.1 | 0 | 0
5378 | 1 | 5 | Rest | 00:49:40 | 14:55:25 | 0 | 3.4964 | 0 | 0 | 0 | 0 | 0 | 0 | 0 | 0 | 0 | 0 | 0 | 0 | 2021-10-27 01:41:21 | 0 | 0 | 0 | 0 | Close | 0 | 26.1 | 0 | 0
5379 | 1 | 5 | Rest | 00:49:50 | 14:55:35 | 0 | 3.4964 | 0 | 0 | 0 | 0 | 0 | 0 | 0 | 0 | 0 | 0 | 0 | 0 | 2021-10-27 01:41:31 | 0 | 0 | 0 | 0 | Close | 0 | 25.9 | 0 | 0
5380 | 1 | 5 | Rest | 00:50:00 | 14:55:45 | 0 | 3.4964 | 0 | 0 | 0 | 0 | 0 | 0 | 0 | 0 | 0 | 0 | 0 | 0 | 2021-10-27 01:41:41 | 0 | 0 | 0 | 0 | Close | 0 | 26.1 | 0 | 0
5381 | 1 | 5 | Rest | 00:50:10 | 14:55:55 | 0 | 3.4964 | 0 | 0 | 0 | 0 | 0 | 0 | 0 | 0 | 0 | 0 | 0 | 0 | 2021-10-27 01:41:51 | 0 | 0 | 0 | 0 | Close | 0 | 26.1 | 0 | 0
5382 | 1 | 5 | Rest | 00:50:20 | 14:56:05 | 0 | 3.4964 | 0 | 0 | 0 | 0 | 0 | 0 | 0 | 0 | 0 | 0 | 0 | 0 | 2021-10-27 01:42:01 | 0 | 0 | 0 | 0 | Close | 0 | 26.1 | 0 | 0
5383 | 1 | 5 | Rest | 00:50:30 | 14:56:15 | 0 | 3.4964 | 0 | 0 | 0 | 0 | 0 | 0 | 0 | 0 | 0 | 0 | 0 | 0 | 2021-10-27 01:42:11 | 0 | 0 | 0 | 0 | Close | 0 | 26.1 | 0 | 0
5384 | 1 | 5 | Rest | 00:50:40 | 14:56:25 | 0 | 3.4964 | 0 | 0 | 0 | 0 | 0 | 0 | 0 | 0 | 0 | 0 | 0 | 0 | 2021-10-27 01:42:21 | 0 | 0 | 0 | 0 | Close | -0.0001 | 26.1 | 0 | 0
5385 | 1 | 5 | Rest | 00:50:50 | 14:56:35 | 0 | 3.4964 | 0 | 0 | 0 | 0 | 0 | 0 | 0 | 0 | 0 | 0 | 0 | 0 | 2021-10-27 01:42:31 | 0 | 0 | 0 | 0 | Close | 0 | 26.1 | 0 | 0
5386 | 1 | 5 | Rest | 00:51:00 | 14:56:45 | 0 | 3.4964 | 0 | 0 | 0 | 0 | 0 | 0 | 0 | 0 | 0 | 0 | 0 | 0 | 2021-10-27 01:42:41 | 0 | 0 | 0 | 0 | Close | 0 | 26.1 | 0 | 0
5387 | 1 | 5 | Rest | 00:51:10 | 14:56:55 | 0 | 3.4964 | 0 | 0 | 0 | 0 | 0 | 0 | 0 | 0 | 0 | 0 | 0 | 0 | 2021-10-27 01:42:51 | 0 | 0 | 0 | 0 | Close | 0 | 26.3 | 0 | 0
5388 | 1 | 5 | Rest | 00:51:20 | 14:57:05 | 0 | 3.4964 | 0 | 0 | 0 | 0 | 0 | 0 | 0 | 0 | 0 | 0 | 0 | 0 | 2021-10-27 01:43:01 | 0 | 0 | 0 | 0 | Close | 0 | 26.1 | 0 | 0
5389 | 1 | 5 | Rest | 00:51:30 | 14:57:15 | 0 | 3.4964 | 0 | 0 | 0 | 0 | 0 | 0 | 0 | 0 | 0 | 0 | 0 | 0 | 2021-10-27 01:43:11 | 0 | 0 | 0 | 0 | Close | 0 | 26.1 | 0 | 0
5390 | 1 | 5 | Rest | 00:51:40 | 14:57:25 | 0 | 3.4964 | 0 | 0 | 0 | 0 | 0 | 0 | 0 | 0 | 0 | 0 | 0 | 0 | 2021-10-27 01:43:21 | 0 | 0 | 0 | 0 | Close | 0 | 26.1 | 0 | 0
5391 | 1 | 5 | Rest | 00:51:50 | 14:57:35 | 0 | 3.4964 | 0 | 0 | 0 | 0 | 0 | 0 | 0 | 0 | 0 | 0 | 0 | 0 | 2021-10-27 01:43:31 | 0 | 0 | 0 | 0 | Close | -0.0001 | 26.1 | 0 | 0
5392 | 1 | 5 | Rest | 00:52:00 | 14:57:45 | 0 | 3.4964 | 0 | 0 | 0 | 0 | 0 | 0 | 0 | 0 | 0 | 0 | 0 | 0 | 2021-10-27 01:43:41 | 0 | 0 | 0 | 0 | Close | -0.0001 | 26.3 | 0 | 0
5393 | 1 | 5 | Rest | 00:52:10 | 14:57:55 | 0 | 3.4964 | 0 | 0 | 0 | 0 | 0 | 0 | 0 | 0 | 0 | 0 | 0 | 0 | 2021-10-27 01:43:51 | 0 | 0 | 0 | 0 | Close | -0.0001 | 26.3 | 0 | 0
5394 | 1 | 5 | Rest | 00:52:20 | 14:58:05 | 0 | 3.4964 | 0 | 0 | 0 | 0 | 0 | 0 | 0 | 0 | 0 | 0 | 0 | 0 | 2021-10-27 01:44:01 | 0 | 0 | 0 | 0 | Close | 0 | 26.3 | 0 | 0
5395 | 1 | 5 | Rest | 00:52:30 | 14:58:15 | 0 | 3.4964 | 0 | 0 | 0 | 0 | 0 | 0 | 0 | 0 | 0 | 0 | 0 | 0 | 2021-10-27 01:44:11 | 0 | 0 | 0 | 0 | Close | -0.0001 | 26.3 | 0 | 0
5396 | 1 | 5 | Rest | 00:52:40 | 14:58:25 | 0 | 3.4964 | 0 | 0 | 0 | 0 | 0 | 0 | 0 | 0 | 0 | 0 | 0 | 0 | 2021-10-27 01:44:21 | 0 | 0 | 0 | 0 | Close | -0.0001 | 26.3 | 0 | 0
5397 | 1 | 5 | Rest | 00:52:50 | 14:58:35 | 0 | 3.4964 | 0 | 0 | 0 | 0 | 0 | 0 | 0 | 0 | 0 | 0 | 0 | 0 | 2021-10-27 01:44:31 | 0 | 0 | 0 | 0 | Close | 0 | 26.3 | 0 | 0
5398 | 1 | 5 | Rest | 00:53:00 | 14:58:45 | 0 | 3.4964 | 0 | 0 | 0 | 0 | 0 | 0 | 0 | 0 | 0 | 0 | 0 | 0 | 2021-10-27 01:44:41 | 0 | 0 | 0 | 0 | Close | -0.0001 | 26.1 | 0 | 0
5399 | 1 | 5 | Rest | 00:53:10 | 14:58:55 | 0 | 3.4964 | 0 | 0 | 0 | 0 | 0 | 0 | 0 | 0 | 0 | 0 | 0 | 0 | 2021-10-27 01:44:51 | 0 | 0 | 0 | 0 | Close | 0 | 26.3 | 0 | 0
5400 | 1 | 5 | Rest | 00:53:20 | 14:59:05 | 0 | 3.4964 | 0 | 0 | 0 | 0 | 0 | 0 | 0 | 0 | 0 | 0 | 0 | 0 | 2021-10-27 01:45:01 | 0 | 0 | 0 | 0 | Close | 0 | 26.3 | 0 | 0
5401 | 1 | 5 | Rest | 00:53:30 | 14:59:15 | 0 | 3.4964 | 0 | 0 | 0 | 0 | 0 | 0 | 0 | 0 | 0 | 0 | 0 | 0 | 2021-10-27 01:45:11 | 0 | 0 | 0 | 0 | Close | -0.0001 | 26.3 | 0 | 0
5402 | 1 | 5 | Rest | 00:53:40 | 14:59:25 | 0 | 3.4964 | 0 | 0 | 0 | 0 | 0 | 0 | 0 | 0 | 0 | 0 | 0 | 0 | 2021-10-27 01:45:21 | 0 | 0 | 0 | 0 | Close | 0 | 26.3 | 0 | 0
5403 | 1 | 5 | Rest | 00:53:50 | 14:59:35 | 0 | 3.4964 | 0 | 0 | 0 | 0 | 0 | 0 | 0 | 0 | 0 | 0 | 0 | 0 | 2021-10-27 01:45:31 | 0 | 0 | 0 | 0 | Close | -0.0001 | 26.3 | 0 | 0
5404 | 1 | 5 | Rest | 00:54:00 | 14:59:45 | 0 | 3.4964 | 0 | 0 | 0 | 0 | 0 | 0 | 0 | 0 | 0 | 0 | 0 | 0 | 2021-10-27 01:45:41 | 0 | 0 | 0 | 0 | Close | -0.0001 | 25.9 | 0 | 0
5405 | 1 | 5 | Rest | 00:54:10 | 14:59:55 | 0 | 3.4964 | 0 | 0 | 0 | 0 | 0 | 0 | 0 | 0 | 0 | 0 | 0 | 0 | 2021-10-27 01:45:51 | 0 | 0 | 0 | 0 | Close | 0 | 26.1 | 0 | 0
5406 | 1 | 5 | Rest | 00:54:20 | 15:00:05 | 0 | 3.4964 | 0 | 0 | 0 | 0 | 0 | 0 | 0 | 0 | 0 | 0 | 0 | 0 | 2021-10-27 01:46:01 | 0 | 0 | 0 | 0 | Close | -0.0001 | 26.3 | 0 | 0
5407 | 1 | 5 | Rest | 00:54:30 | 15:00:15 | 0 | 3.4964 | 0 | 0 | 0 | 0 | 0 | 0 | 0 | 0 | 0 | 0 | 0 | 0 | 2021-10-27 01:46:11 | 0 | 0 | 0 | 0 | Close | 0 | 26.3 | 0 | 0
5408 | 1 | 5 | Rest | 00:54:40 | 15:00:25 | 0 | 3.4964 | 0 | 0 | 0 | 0 | 0 | 0 | 0 | 0 | 0 | 0 | 0 | 0 | 2021-10-27 01:46:21 | 0 | 0 | 0 | 0 | Close | -0.0001 | 26.3 | 0 | 0
5409 | 1 | 5 | Rest | 00:54:50 | 15:00:35 | 0 | 3.4964 | 0 | 0 | 0 | 0 | 0 | 0 | 0 | 0 | 0 | 0 | 0 | 0 | 2021-10-27 01:46:31 | 0 | 0 | 0 | 0 | Close | 0 | 26.3 | 0 | 0
5410 | 1 | 5 | Rest | 00:55:00 | 15:00:45 | 0 | 3.4964 | 0 | 0 | 0 | 0 | 0 | 0 | 0 | 0 | 0 | 0 | 0 | 0 | 2021-10-27 01:46:41 | 0 | 0 | 0 | 0 | Close | 0 | 26.1 | 0 | 0
5411 | 1 | 5 | Rest | 00:55:10 | 15:00:55 | 0 | 3.4964 | 0 | 0 | 0 | 0 | 0 | 0 | 0 | 0 | 0 | 0 | 0 | 0 | 2021-10-27 01:46:51 | 0 | 0 | 0 | 0 | Close | 0 | 26.1 | 0 | 0
5412 | 1 | 5 | Rest | 00:55:20 | 15:01:05 | 0 | 3.4964 | 0 | 0 | 0 | 0 | 0 | 0 | 0 | 0 | 0 | 0 | 0 | 0 | 2021-10-27 01:47:01 | 0 | 0 | 0 | 0 | Close | -0.0001 | 26.1 | 0 | 0
5413 | 1 | 5 | Rest | 00:55:30 | 15:01:15 | 0 | 3.4964 | 0 | 0 | 0 | 0 | 0 | 0 | 0 | 0 | 0 | 0 | 0 | 0 | 2021-10-27 01:47:11 | 0 | 0 | 0 | 0 | Close | 0 | 26.1 | 0 | 0
5414 | 1 | 5 | Rest | 00:55:40 | 15:01:25 | 0 | 3.4964 | 0 | 0 | 0 | 0 | 0 | 0 | 0 | 0 | 0 | 0 | 0 | 0 | 2021-10-27 01:47:21 | 0 | 0 | 0 | 0 | Close | 0 | 26.1 | 0 | 0
5415 | 1 | 5 | Rest | 00:55:50 | 15:01:35 | 0 | 3.4964 | 0 | 0 | 0 | 0 | 0 | 0 | 0 | 0 | 0 | 0 | 0 | 0 | 2021-10-27 01:47:31 | 0 | 0 | 0 | 0 | Close | 0 | 26.1 | 0 | 0
5416 | 1 | 5 | Rest | 00:56:00 | 15:01:45 | 0 | 3.4964 | 0 | 0 | 0 | 0 | 0 | 0 | 0 | 0 | 0 | 0 | 0 | 0 | 2021-10-27 01:47:41 | 0 | 0 | 0 | 0 | Close | 0 | 25.9 | 0 | 0
5417 | 1 | 5 | Rest | 00:56:10 | 15:01:55 | 0 | 3.4964 | 0 | 0 | 0 | 0 | 0 | 0 | 0 | 0 | 0 | 0 | 0 | 0 | 2021-10-27 01:47:51 | 0 | 0 | 0 | 0 | Close | -0.0001 | 26.1 | 0 | 0
5418 | 1 | 5 | Rest | 00:56:20 | 15:02:05 | 0 | 3.4967 | 0 | 0 | 0 | 0 | 0 | 0 | 0 | 0 | 0 | 0 | 0 | 0 | 2021-10-27 01:48:01 | 0 | 0 | 0 | 0 | Close | 0 | 26.1 | 0 | 0
5419 | 1 | 5 | Rest | 00:56:30 | 15:02:15 | 0 | 3.4964 | 0 | 0 | 0 | 0 | 0 | 0 | 0 | 0 | 0 | 0 | 0 | 0 | 2021-10-27 01:48:11 | 0 | 0 | 0 | 0 | Close | 0 | 26.1 | 0 | 0
5420 | 1 | 5 | Rest | 00:56:40 | 15:02:25 | 0 | 3.4964 | 0 | 0 | 0 | 0 | 0 | 0 | 0 | 0 | 0 | 0 | 0 | 0 | 2021-10-27 01:48:21 | 0 | 0 | 0 | 0 | Close | 0 | 26.1 | 0 | 0
5421 | 1 | 5 | Rest | 00:56:50 | 15:02:35 | 0 | 3.4964 | 0 | 0 | 0 | 0 | 0 | 0 | 0 | 0 | 0 | 0 | 0 | 0 | 2021-10-27 01:48:31 | 0 | 0 | 0 | 0 | Close | 0 | 26.1 | 0 | 0
5422 | 1 | 5 | Rest | 00:57:00 | 15:02:45 | 0 | 3.4967 | 0 | 0 | 0 | 0 | 0 | 0 | 0 | 0 | 0 | 0 | 0 | 0 | 2021-10-27 01:48:41 | 0 | 0 | 0 | 0 | Close | 0 | 25.9 | 0 | 0
5423 | 1 | 5 | Rest | 00:57:10 | 15:02:55 | 0 | 3.4964 | 0 | 0 | 0 | 0 | 0 | 0 | 0 | 0 | 0 | 0 | 0 | 0 | 2021-10-27 01:48:51 | 0 | 0 | 0 | 0 | Close | -0.0001 | 26.3 | 0 | 0
5424 | 1 | 5 | Rest | 00:57:20 | 15:03:05 | 0 | 3.4964 | 0 | 0 | 0 | 0 | 0 | 0 | 0 | 0 | 0 | 0 | 0 | 0 | 2021-10-27 01:49:01 | 0 | 0 | 0 | 0 | Close | 0 | 26.1 | 0 | 0
5425 | 1 | 5 | Rest | 00:57:30 | 15:03:15 | 0 | 3.4967 | 0 | 0 | 0 | 0 | 0 | 0 | 0 | 0 | 0 | 0 | 0 | 0 | 2021-10-27 01:49:11 | 0 | 0 | 0 | 0 | Close | 0 | 26.3 | 0 | 0
5426 | 1 | 5 | Rest | 00:57:40 | 15:03:25 | 0 | 3.4967 | 0 | 0 | 0 | 0 | 0 | 0 | 0 | 0 | 0 | 0 | 0 | 0 | 2021-10-27 01:49:21 | 0 | 0 | 0 | 0 | Close | 0 | 26.1 | 0 | 0
5427 | 1 | 5 | Rest | 00:57:50 | 15:03:35 | 0 | 3.4964 | 0 | 0 | 0 | 0 | 0 | 0 | 0 | 0 | 0 | 0 | 0 | 0 | 2021-10-27 01:49:31 | 0 | 0 | 0 | 0 | Close | -0.0001 | 26.3 | 0 | 0
5428 | 1 | 5 | Rest | 00:58:00 | 15:03:45 | 0 | 3.4964 | 0 | 0 | 0 | 0 | 0 | 0 | 0 | 0 | 0 | 0 | 0 | 0 | 2021-10-27 01:49:41 | 0 | 0 | 0 | 0 | Close | 0 | 26.3 | 0 | 0
5429 | 1 | 5 | Rest | 00:58:10 | 15:03:55 | 0 | 3.4964 | 0 | 0 | 0 | 0 | 0 | 0 | 0 | 0 | 0 | 0 | 0 | 0 | 2021-10-27 01:49:51 | 0 | 0 | 0 | 0 | Close | -0.0001 | 26.1 | 0 | 0
5430 | 1 | 5 | Rest | 00:58:20 | 15:04:05 | 0 | 3.4964 | 0 | 0 | 0 | 0 | 0 | 0 | 0 | 0 | 0 | 0 | 0 | 0 | 2021-10-27 01:50:01 | 0 | 0 | 0 | 0 | Close | 0 | 26.1 | 0 | 0
5431 | 1 | 5 | Rest | 00:58:30 | 15:04:15 | 0 | 3.4964 | 0 | 0 | 0 | 0 | 0 | 0 | 0 | 0 | 0 | 0 | 0 | 0 | 2021-10-27 01:50:11 | 0 | 0 | 0 | 0 | Close | -0.0001 | 26.3 | 0 | 0
5432 | 1 | 5 | Rest | 00:58:40 | 15:04:25 | 0 | 3.4967 | 0 | 0 | 0 | 0 | 0 | 0 | 0 | 0 | 0 | 0 | 0 | 0 | 2021-10-27 01:50:21 | 0 | 0 | 0 | 0 | Close | -0.0001 | 26.3 | 0 | 0
5433 | 1 | 5 | Rest | 00:58:50 | 15:04:35 | 0 | 3.4967 | 0 | 0 | 0 | 0 | 0 | 0 | 0 | 0 | 0 | 0 | 0 | 0 | 2021-10-27 01:50:31 | 0 | 0 | 0 | 0 | Close | -0.0001 | 26.1 | 0 | 0
5434 | 1 | 5 | Rest | 00:59:00 | 15:04:45 | 0 | 3.4967 | 0 | 0 | 0 | 0 | 0 | 0 | 0 | 0 | 0 | 0 | 0 | 0 | 2021-10-27 01:50:41 | 0 | 0 | 0 | 0 | Close | 0 | 26.1 | 0 | 0
5435 | 1 | 5 | Rest | 00:59:10 | 15:04:55 | 0 | 3.4964 | 0 | 0 | 0 | 0 | 0 | 0 | 0 | 0 | 0 | 0 | 0 | 0 | 2021-10-27 01:50:51 | 0 | 0 | 0 | 0 | Close | -0.0001 | 26.7 | 0 | 0
5436 | 1 | 5 | Rest | 00:59:20 | 15:05:05 | 0 | 3.4967 | 0 | 0 | 0 | 0 | 0 | 0 | 0 | 0 | 0 | 0 | 0 | 0 | 2021-10-27 01:51:01 | 0 | 0 | 0 | 0 | Close | -0.0001 | 26.6 | 0 | 0
5437 | 1 | 5 | Rest | 00:59:30 | 15:05:15 | 0 | 3.4967 | 0 | 0 | 0 | 0 | 0 | 0 | 0 | 0 | 0 | 0 | 0 | 0 | 2021-10-27 01:51:11 | 0 | 0 | 0 | 0 | Close | 0 | 26.8 | 0 | 0
5438 | 1 | 5 | Rest | 00:59:40 | 15:05:25 | 0 | 3.4964 | 0 | 0 | 0 | 0 | 0 | 0 | 0 | 0 | 0 | 0 | 0 | 0 | 2021-10-27 01:51:21 | 0 | 0 | 0 | 0 | Close | 0 | 26.6 | 0 | 0
5439 | 1 | 5 | Rest | 00:59:50 | 15:05:35 | 0 | 3.4967 | 0 | 0 | 0 | 0 | 0 | 0 | 0 | 0 | 0 | 0 | 0 | 0 | 2021-10-27 01:51:31 | 0 | 0 | 0 | 0 | Close | 0 | 26.6 | 0 | 0
5440 | 1 | 5 | Rest | 01:00:00 | 15:05:45 | 0 | 3.4967 | 0 | 0 | 0 | 0 | 0 | 0 | 0 | 0 | 0 | 0 | 0 | 0 | 2021-10-27 01:51:41 | 0 | 0 | 0 | 0 | Close | 0 | 26.8 | 0 | 0
5441 | 1 | 6 | CC DChg | 00:00:00 | 15:05:45 | -0.16666 | 3.4923 | 0 | 0 | 0 | 0 | 0 | 0 | 0 | 0 | 0 | 0 | 0 | 0 | 2021-10-27 01:51:41 | -0.58203 | 0 | 0 | 20954.638 | Close | 0 | 26.8 | 0 | 0
5442 | 1 | 6 | CC DChg | 00:00:10 | 15:05:55 | -0.16672 | 3.4911 | 0.00046 | 463.11 | 0 | 0 | 0.00046 | 463.11 | 0.00162 | 1616.99 | 0 | 0 | 0.00162 | 1616.99 | 2021-10-27 01:51:51 | -0.58204 | -385.9213 | -385921.2963 | 20940.499 | Close | -0.0001 | 26.6 | 0 | 0
5443 | 1 | 6 | CC DChg | 00:00:20 | 15:06:05 | -0.16672 | 3.4908 | 0.00093 | 926.26 | 0 | 0 | 0.00093 | 926.26 | 0.00323 | 3233.87 | 0 | 0 | 0.00323 | 3233.87 | 2021-10-27 01:52:01 | -0.58199 | -1543.8611 | -1543861.1111 | 20938.699 | Close | -0.0001 | 26.6 | 0 | 0
5444 | 1 | 6 | CC DChg | 00:00:30 | 15:06:15 | -0.16679 | 3.4905 | 0.00139 | 1389.43 | 0 | 0 | 0.00139 | 1389.43 | 0.00485 | 4850.57 | 0 | 0 | 0.00485 | 4850.57 | 2021-10-27 01:52:11 | -0.58218 | -1543.8704 | -1543870.3704 | 20928.114 | Close | -0.0001 | 26.2 | 0 | 0
5445 | 1 | 6 | CC DChg | 00:00:40 | 15:06:25 | -0.16672 | 3.4898 | 0.00185 | 1852.57 | 0 | 0 | 0.00185 | 1852.57 | 0.00647 | 6467.04 | 0 | 0 | 0.00647 | 6467.04 | 2021-10-27 01:52:21 | -0.58182 | -661.6349 | -661634.9206 | 20932.102 | Close | 0 | 26.6 | 0 | 0
5446 | 1 | 6 | CC DChg | 00:00:50 | 15:06:35 | -0.16672 | 3.4898 | 0.00232 | 2315.73 | 0 | 0 | 0.00232 | 2315.73 | 0.00808 | 8083.38 | 0 | 0 | 0.00808 | 8083.38 | 2021-10-27 01:52:31 | -0.58182 | 0 | 0 | 20932.701 | Close | -0.0001 | 26.6 | 0 | 0
5447 | 1 | 6 | CC DChg | 00:01:00 | 15:06:45 | -0.16672 | 3.4895 | 0.00278 | 2778.87 | 0 | 0 | 0.00278 | 2778.87 | 0.0097 | 9699.53 | 0 | 0 | 0.0097 | 9699.53 | 2021-10-27 01:52:41 | -0.58177 | -1543.8056 | -1543805.5556 | 20930.902 | Close | -0.0001 | 26.6 | 0 | 0
5448 | 1 | 6 | CC DChg | 00:01:10 | 15:06:55 | -0.16672 | 3.4892 | 0.00324 | 3242.02 | 0 | 0 | 0.00324 | 3242.02 | 0.01132 | 11315.58 | 0 | 0 | 0.01132 | 11315.58 | 2021-10-27 01:52:51 | -0.58172 | -1543.8333 | -1543833.3333 | 20928.503 | Close | 0 | 26.6 | 0 | 0
5449 | 1 | 6 | CC DChg | 00:01:20 | 15:07:05 | -0.16672 | 3.4889 | 0.00371 | 3705.15 | 0 | 0 | 0.00371 | 3705.15 | 0.01293 | 12931.46 | 0 | 0 | 0.01293 | 12931.46 | 2021-10-27 01:53:01 | -0.58167 | -1543.7778 | -1543777.7778 | 20926.703 | Close | 0 | 26.6 | 0 | 0
5450 | 1 | 6 | CC DChg | 00:01:30 | 15:07:15 | -0.16672 | 3.4886 | 0.00417 | 4168.3 | 0 | 0 | 0.00417 | 4168.3 | 0.01455 | 14547.31 | 0 | 0 | 0.01455 | 14547.31 | 2021-10-27 01:53:11 | -0.58162 | -1543.8241 | -1543824.0741 | 20924.904 | Close | 0 | 26.6 | 0 | 0
5451 | 1 | 6 | CC DChg | 00:01:40 | 15:07:25 | -0.16679 | 3.4886 | 0.00463 | 4631.44 | 0 | 0 | 0.00463 | 4631.44 | 0.01616 | 16163.03 | 0 | 0 | 0.01616 | 16163.03 | 2021-10-27 01:53:21 | -0.58186 | 0 | 0 | 20916.123 | Close | 0 | 26.6 | 0 | 0
5452 | 1 | 6 | CC DChg | 00:01:50 | 15:07:35 | -0.16672 | 3.4883 | 0.00509 | 5094.58 | 0 | 0 | 0.00509 | 5094.58 | 0.01778 | 17778.59 | 0 | 0 | 0.01778 | 17778.59 | 2021-10-27 01:53:31 | -0.58157 | -1543.7778 | -1543777.7778 | 20923.104 | Close | 0 | 26.7 | 0 | 0
5453 | 1 | 6 | CC DChg | 00:02:00 | 15:07:45 | -0.16679 | 3.488 | 0.00556 | 5557.72 | 0 | 0 | 0.00556 | 5557.72 | 0.01939 | 19394.14 | 0 | 0 | 0.01939 | 19394.14 | 2021-10-27 01:53:41 | -0.58176 | -1543.8056 | -1543805.5556 | 20913.125 | Close | -0.0001 | 26.6 | 0 | 0
5454 | 1 | 6 | CC DChg | 00:02:10 | 15:07:55 | -0.16672 | 3.488 | 0.00602 | 6020.85 | 0 | 0 | 0.00602 | 6020.85 | 0.02101 | 21009.56 | 0 | 0 | 0.02101 | 21009.56 | 2021-10-27 01:53:51 | -0.58152 | 0 | 0 | 20921.905 | Close | -0.0001 | 26.5 | 0 | 0
5455 | 1 | 6 | CC DChg | 00:02:20 | 15:08:05 | -0.16672 | 3.4877 | 0.00648 | 6483.97 | 0 | 0 | 0.00648 | 6483.97 | 0.02262 | 22624.86 | 0 | 0 | 0.02262 | 22624.86 | 2021-10-27 01:54:01 | -0.58147 | -1543.7315 | -1543731.4815 | 20920.105 | Close | -0.0001 | 25.9 | 0 | 0
5456 | 1 | 6 | CC DChg | 00:02:30 | 15:08:15 | -0.16672 | 3.4877 | 0.00695 | 6947.09 | 0 | 0 | 0.00695 | 6947.09 | 0.02424 | 24240.1 | 0 | 0 | 0.02424 | 24240.1 | 2021-10-27 01:54:11 | -0.58147 | 0 | 0 | 20919.506 | Close | 0 | 26.1 | 0 | 0
5457 | 1 | 6 | CC DChg | 00:02:40 | 15:08:25 | -0.16672 | 3.4874 | 0.00741 | 7410.22 | 0 | 0 | 0.00741 | 7410.22 | 0.02586 | 25855.28 | 0 | 0 | 0.02586 | 25855.28 | 2021-10-27 01:54:21 | -0.58142 | -1543.75 | -1543750 | 20917.706 | Close | 0 | 26.5 | 0 | 0
5458 | 1 | 6 | CC DChg | 00:02:50 | 15:08:35 | -0.16672 | 3.4874 | 0.00787 | 7873.33 | 0 | 0 | 0.00787 | 7873.33 | 0.02747 | 27470.35 | 0 | 0 | 0.02747 | 27470.35 | 2021-10-27 01:54:31 | -0.58142 | 0 | 0 | 20918.306 | Close | -0.0001 | 26.3 | 0 | 0
5459 | 1 | 6 | CC DChg | 00:03:00 | 15:08:45 | -0.16672 | 3.4871 | 0.00834 | 8336.47 | 0 | 0 | 0.00834 | 8336.47 | 0.02909 | 29085.39 | 0 | 0 | 0.02909 | 29085.39 | 2021-10-27 01:54:41 | -0.58137 | -1543.7778 | -1543777.7778 | 20915.907 | Close | 0 | 26.7 | 0 | 0
5460 | 1 | 6 | CC DChg | 00:03:10 | 15:08:55 | -0.16672 | 3.4871 | 0.0088 | 8799.59 | 0 | 0 | 0.0088 | 8799.59 | 0.0307 | 30700.33 | 0 | 0 | 0.0307 | 30700.33 | 2021-10-27 01:54:51 | -0.58137 | 0 | 0 | 20916.507 | Close | -0.0001 | 26.5 | 0 | 0
5461 | 1 | 6 | CC DChg | 00:03:20 | 15:09:05 | -0.16672 | 3.4864 | 0.00926 | 9262.71 | 0 | 0 | 0.00926 | 9262.71 | 0.03232 | 32315.17 | 0 | 0 | 0.03232 | 32315.17 | 2021-10-27 01:55:01 | -0.58125 | -661.6111 | -661611.1111 | 20911.708 | Close | 0 | 26.5 | 0 | 0
5462 | 1 | 6 | CC DChg | 00:03:30 | 15:09:15 | -0.16672 | 3.4864 | 0.00973 | 9725.84 | 0 | 0 | 0.00973 | 9725.84 | 0.03393 | 33929.84 | 0 | 0 | 0.03393 | 33929.84 | 2021-10-27 01:55:11 | -0.58125 | 0 | 0 | 20911.708 | Close | 0 | 26.5 | 0 | 0
5463 | 1 | 6 | CC DChg | 00:03:40 | 15:09:25 | -0.16672 | 3.4861 | 0.01019 | 10188.98 | 0 | 0 | 0.01019 | 10188.98 | 0.03554 | 35544.48 | 0 | 0 | 0.03554 | 35544.48 | 2021-10-27 01:55:21 | -0.5812 | -1543.7963 | -1543796.2963 | 20910.508 | Close | -0.0001 | 26.7 | 0 | 0
5464 | 1 | 6 | CC DChg | 00:03:50 | 15:09:35 | -0.16672 | 3.4861 | 0.01065 | 10652.11 | 0 | 0 | 0.01065 | 10652.11 | 0.03716 | 37158.98 | 0 | 0 | 0.03716 | 37158.98 | 2021-10-27 01:55:31 | -0.5812 | 0 | 0 | 20909.909 | Close | 0 | 26.7 | 0 | 0
5465 | 1 | 6 | CC DChg | 00:04:00 | 15:09:45 | -0.16679 | 3.4858 | 0.01112 | 11115.24 | 0 | 0 | 0.01112 | 11115.24 | 0.03877 | 38773.49 | 0 | 0 | 0.03877 | 38773.49 | 2021-10-27 01:55:41 | -0.5814 | -1543.7778 | -1543777.7778 | 20899.335 | Close | 0 | 26.7 | 0 | 0
5466 | 1 | 6 | CC DChg | 00:04:10 | 15:09:55 | -0.16672 | 3.4858 | 0.01158 | 11578.36 | 0 | 0 | 0.01158 | 11578.36 | 0.04039 | 40387.86 | 0 | 0 | 0.04039 | 40387.86 | 2021-10-27 01:55:51 | -0.58115 | 0 | 0 | 20908.109 | Close | 0 | 26.7 | 0 | 0
5467 | 1 | 6 | CC DChg | 00:04:20 | 15:10:05 | -0.16679 | 3.4858 | 0.01204 | 12041.5 | 0 | 0 | 0.01204 | 12041.5 | 0.042 | 42002.26 | 0 | 0 | 0.042 | 42002.26 | 2021-10-27 01:56:01 | -0.5814 | 0 | 0 | 20899.335 | Close | 0 | 26.7 | 0 | 0
5468 | 1 | 6 | CC DChg | 00:04:30 | 15:10:15 | -0.16672 | 3.4855 | 0.0125 | 12504.64 | 0 | 0 | 0.0125 | 12504.64 | 0.04362 | 43616.65 | 0 | 0 | 0.04362 | 43616.65 | 2021-10-27 01:56:11 | -0.5811 | -1543.8148 | -1543814.8148 | 20906.31 | Close | 0 | 26.7 | 0 | 0
5469 | 1 | 6 | CC DChg | 00:04:40 | 15:10:25 | -0.16672 | 3.4855 | 0.01297 | 12967.79 | 0 | 0 | 0.01297 | 12967.79 | 0.04523 | 45230.94 | 0 | 0 | 0.04523 | 45230.94 | 2021-10-27 01:56:21 | -0.5811 | 0 | 0 | 20906.31 | Close | 0 | 26.7 | 0 | 0
5470 | 1 | 6 | CC DChg | 00:04:50 | 15:10:35 | -0.16672 | 3.4855 | 0.01343 | 13430.93 | 0 | 0 | 0.01343 | 13430.93 | 0.04685 | 46845.21 | 0 | 0 | 0.04685 | 46845.21 | 2021-10-27 01:56:31 | -0.5811 | 0 | 0 | 20906.31 | Close | 0 | 26.7 | 0 | 0
5471 | 1 | 6 | CC DChg | 00:05:00 | 15:10:45 | -0.16672 | 3.4852 | 0.01389 | 13894.07 | 0 | 0 | 0.01389 | 13894.07 | 0.04846 | 48459.38 | 0 | 0 | 0.04846 | 48459.38 | 2021-10-27 01:56:41 | -0.58105 | -1543.7963 | -1543796.2963 | 20904.51 | Close | 0 | 26.1 | 0 | 0
5472 | 1 | 6 | CC DChg | 00:05:10 | 15:10:55 | -0.16672 | 3.4852 | 0.01436 | 14357.22 | 0 | 0 | 0.01436 | 14357.22 | 0.05007 | 50073.59 | 0 | 0 | 0.05007 | 50073.59 | 2021-10-27 01:56:51 | -0.58105 | 0 | 0 | 20904.51 | Close | 0 | 26.9 | 0 | 0
5473 | 1 | 6 | CC DChg | 00:05:20 | 15:11:05 | -0.16672 | 3.4852 | 0.01482 | 14820.38 | 0 | 0 | 0.01482 | 14820.38 | 0.05169 | 51687.77 | 0 | 0 | 0.05169 | 51687.77 | 2021-10-27 01:57:01 | -0.58105 | 0 | 0 | 20904.51 | Close | 0 | 26.7 | 0 | 0
5474 | 1 | 6 | CC DChg | 00:05:30 | 15:11:15 | -0.16672 | 3.4849 | 0.01528 | 15283.54 | 0 | 0 | 0.01528 | 15283.54 | 0.0533 | 53301.86 | 0 | 0 | 0.0533 | 53301.86 | 2021-10-27 01:57:11 | -0.581 | -1543.8519 | -1543851.8519 | 20902.711 | Close | 0 | 26.7 | 0 | 0
5475 | 1 | 6 | CC DChg | 00:05:40 | 15:11:25 | -0.16672 | 3.4849 | 0.01575 | 15746.68 | 0 | 0 | 0.01575 | 15746.68 | 0.05492 | 54915.85 | 0 | 0 | 0.05492 | 54915.85 | 2021-10-27 01:57:21 | -0.581 | 0 | 0 | 20902.711 | Close | 0 | 26.7 | 0 | 0
5476 | 1 | 6 | CC DChg | 00:05:50 | 15:11:35 | -0.16672 | 3.4849 | 0.01621 | 16209.83 | 0 | 0 | 0.01621 | 16209.83 | 0.05653 | 56529.87 | 0 | 0 | 0.05653 | 56529.87 | 2021-10-27 01:57:31 | -0.581 | 0 | 0 | 20902.711 | Close | 0 | 26.3 | 0 | 0
5477 | 1 | 6 | CC DChg | 00:06:00 | 15:11:45 | -0.16672 | 3.4846 | 0.01667 | 16672.95 | 0 | 0 | 0.01667 | 16672.95 | 0.05814 | 58143.74 | 0 | 0 | 0.05814 | 58143.74 | 2021-10-27 01:57:41 | -0.58095 | -1543.7593 | -1543759.2593 | 20900.912 | Close | 0 | 26.7 | 0 | 0
5478 | 1 | 6 | CC DChg | 00:06:10 | 15:11:55 | -0.16672 | 3.4846 | 0.01714 | 17136.07 | 0 | 0 | 0.01714 | 17136.07 | 0.05976 | 59757.52 | 0 | 0 | 0.05976 | 59757.52 | 2021-10-27 01:57:51 | -0.58095 | 0 | 0 | 20900.912 | Close | 0 | 26.7 | 0 | 0
5479 | 1 | 6 | CC DChg | 00:06:20 | 15:12:05 | -0.16679 | 3.4846 | 0.0176 | 17599.2 | 0 | 0 | 0.0176 | 17599.2 | 0.06137 | 61371.36 | 0 | 0 | 0.06137 | 61371.36 | 2021-10-27 01:58:01 | -0.5812 | 0 | 0 | 20892.74 | Close | -0.0001 | 26.7 | 0 | 0
5480 | 1 | 6 | CC DChg | 00:06:30 | 15:12:15 | -0.16672 | 3.4843 | 0.01806 | 18062.35 | 0 | 0 | 0.01806 | 18062.35 | 0.06299 | 62985.16 | 0 | 0 | 0.06299 | 62985.16 | 2021-10-27 01:58:11 | -0.5809 | -1543.8333 | -1543833.3333 | 20899.112 | Close | 0 | 26.7 | 0 | 0
5481 | 1 | 6 | CC DChg | 00:06:40 | 15:12:25 | -0.16672 | 3.4843 | 0.01853 | 18525.49 | 0 | 0 | 0.01853 | 18525.49 | 0.0646 | 64598.85 | 0 | 0 | 0.0646 | 64598.85 | 2021-10-27 01:58:21 | -0.5809 | 0 | 0 | 20899.112 | Close | 0 | 26.3 | 0 | 0
5482 | 1 | 6 | CC DChg | 00:06:50 | 15:12:35 | -0.16672 | 3.4843 | 0.01899 | 18988.61 | 0 | 0 | 0.01899 | 18988.61 | 0.06621 | 66212.51 | 0 | 0 | 0.06621 | 66212.51 | 2021-10-27 01:58:31 | -0.5809 | 0 | 0 | 20899.112 | Close | 0 | 26.7 | 0 | 0
5483 | 1 | 6 | CC DChg | 00:07:00 | 15:12:45 | -0.16672 | 3.484 | 0.01945 | 19451.73 | 0 | 0 | 0.01945 | 19451.73 | 0.06783 | 67826.11 | 0 | 0 | 0.06783 | 67826.11 | 2021-10-27 01:58:41 | -0.58085 | -1543.7315 | -1543731.4815 | 20897.313 | Close | 0 | 26.5 | 0 | 0
5484 | 1 | 6 | CC DChg | 00:07:10 | 15:12:55 | -0.16672 | 3.484 | 0.01991 | 19914.83 | 0 | 0 | 0.01991 | 19914.83 | 0.06944 | 69439.61 | 0 | 0 | 0.06944 | 69439.61 | 2021-10-27 01:58:51 | -0.58085 | 0 | 0 | 20897.913 | Close | -0.0001 | 26.5 | 0 | 0
5485 | 1 | 6 | CC DChg | 00:07:20 | 15:13:05 | -0.16672 | 3.484 | 0.02038 | 20377.95 | 0 | 0 | 0.02038 | 20377.95 | 0.07105 | 71053.09 | 0 | 0 | 0.07105 | 71053.09 | 2021-10-27 01:59:01 | -0.58085 | 0 | 0 | 20897.313 | Close | 0 | 26.7 | 0 | 0
5486 | 1 | 6 | CC DChg | 00:07:30 | 15:13:15 | -0.16672 | 3.484 | 0.02084 | 20841.06 | 0 | 0 | 0.02084 | 20841.06 | 0.07267 | 72666.58 | 0 | 0 | 0.07267 | 72666.58 | 2021-10-27 01:59:11 | -0.58085 | 0 | 0 | 20897.313 | Close | 0 | 26.7 | 0 | 0
5487 | 1 | 6 | CC DChg | 00:07:40 | 15:13:25 | -0.16672 | 3.4836 | 0.0213 | 21304.2 | 0 | 0 | 0.0213 | 21304.2 | 0.07428 | 74280 | 0 | 0 | 0.07428 | 74280 | 2021-10-27 01:59:21 | -0.58079 | -1157.8403 | -1157840.2778 | 20895.513 | Close | -0.0001 | 26.1 | 0 | 0
5488 | 1 | 6 | CC DChg | 00:07:50 | 15:13:35 | -0.16672 | 3.4836 | 0.02177 | 21767.33 | 0 | 0 | 0.02177 | 21767.33 | 0.07589 | 75893.37 | 0 | 0 | 0.07589 | 75893.37 | 2021-10-27 01:59:31 | -0.58079 | 0 | 0 | 20894.913 | Close | 0 | 26.5 | 0 | 0
5489 | 1 | 6 | CC DChg | 00:08:00 | 15:13:45 | -0.16672 | 3.4836 | 0.02223 | 22230.45 | 0 | 0 | 0.02223 | 22230.45 | 0.07751 | 77506.68 | 0 | 0 | 0.07751 | 77506.68 | 2021-10-27 01:59:41 | -0.58079 | 0 | 0 | 20894.913 | Close | 0 | 26.5 | 0 | 0
5490 | 1 | 6 | CC DChg | 00:08:10 | 15:13:55 | -0.16672 | 3.4833 | 0.02269 | 22693.58 | 0 | 0 | 0.02269 | 22693.58 | 0.07912 | 79120.01 | 0 | 0 | 0.07912 | 79120.01 | 2021-10-27 01:59:51 | -0.58074 | -1543.7778 | -1543777.7778 | 20893.714 | Close | -0.0001 | 26.5 | 0 | 0
5491 | 1 | 6 | CC DChg | 00:08:20 | 15:14:05 | -0.16672 | 3.4833 | 0.02316 | 23156.69 | 0 | 0 | 0.02316 | 23156.69 | 0.08073 | 80733.18 | 0 | 0 | 0.08073 | 80733.18 | 2021-10-27 02:00:01 | -0.58074 | 0 | 0 | 20893.114 | Close | 0 | 26.5 | 0 | 0
5492 | 1 | 6 | CC DChg | 00:08:30 | 15:14:15 | -0.16672 | 3.4833 | 0.02362 | 23619.8 | 0 | 0 | 0.02362 | 23619.8 | 0.08235 | 82346.34 | 0 | 0 | 0.08235 | 82346.34 | 2021-10-27 02:00:11 | -0.58074 | 0 | 0 | 20893.114 | Close | 0 | 26.5 | 0 | 0
5493 | 1 | 6 | CC DChg | 00:08:40 | 15:14:25 | -0.16672 | 3.4833 | 0.02408 | 24082.91 | 0 | 0 | 0.02408 | 24082.91 | 0.08396 | 83959.49 | 0 | 0 | 0.08396 | 83959.49 | 2021-10-27 02:00:21 | -0.58074 | 0 | 0 | 20893.114 | Close | 0 | 26.5 | 0 | 0
5494 | 1 | 6 | CC DChg | 00:08:50 | 15:14:35 | -0.16672 | 3.483 | 0.02455 | 24546.03 | 0 | 0 | 0.02455 | 24546.03 | 0.08557 | 85572.61 | 0 | 0 | 0.08557 | 85572.61 | 2021-10-27 02:00:31 | -0.58069 | -1543.7222 | -1543722.2222 | 20891.315 | Close | 0 | 26.5 | 0 | 0
5495 | 1 | 6 | CC DChg | 00:09:00 | 15:14:45 | -0.16672 | 3.483 | 0.02501 | 25009.14 | 0 | 0 | 0.02501 | 25009.14 | 0.08719 | 87185.66 | 0 | 0 | 0.08719 | 87185.66 | 2021-10-27 02:00:41 | -0.58069 | 0 | 0 | 20891.315 | Close | 0 | 26.5 | 0 | 0
5496 | 1 | 6 | CC DChg | 00:09:10 | 15:14:55 | -0.16672 | 3.483 | 0.02547 | 25472.26 | 0 | 0 | 0.02547 | 25472.26 | 0.0888 | 88798.67 | 0 | 0 | 0.0888 | 88798.67 | 2021-10-27 02:00:51 | -0.58069 | 0 | 0 | 20891.315 | Close | 0 | 26.1 | 0 | 0
5497 | 1 | 6 | CC DChg | 00:09:20 | 15:15:05 | -0.16672 | 3.483 | 0.02594 | 25935.37 | 0 | 0 | 0.02594 | 25935.37 | 0.09041 | 90411.69 | 0 | 0 | 0.09041 | 90411.69 | 2021-10-27 02:01:01 | -0.58069 | 0 | 0 | 20891.315 | Close | 0 | 26.5 | 0 | 0
5498 | 1 | 6 | CC DChg | 00:09:30 | 15:15:15 | -0.16672 | 3.4827 | 0.0264 | 26398.48 | 0 | 0 | 0.0264 | 26398.48 | 0.09202 | 92024.66 | 0 | 0 | 0.09202 | 92024.66 | 2021-10-27 02:01:11 | -0.58064 | -1543.7037 | -1543703.7037 | 20889.515 | Close | 0 | 26.5 | 0 | 0
5499 | 1 | 6 | CC DChg | 00:09:40 | 15:15:25 | -0.16672 | 3.4827 | 0.02686 | 26861.59 | 0 | 0 | 0.02686 | 26861.59 | 0.09364 | 93637.53 | 0 | 0 | 0.09364 | 93637.53 | 2021-10-27 02:01:21 | -0.58064 | 0 | 0 | 20889.515 | Close | 0 | 26.5 | 0 | 0
5500 | 1 | 6 | CC DChg | 00:09:50 | 15:15:35 | -0.16672 | 3.4827 | 0.02732 | 27324.71 | 0 | 0 | 0.02732 | 27324.71 | 0.09525 | 95250.41 | 0 | 0 | 0.09525 | 95250.41 | 2021-10-27 02:01:31 | -0.58064 | 0 | 0 | 20889.515 | Close | 0 | 25.9 | 0 | 0
5501 | 1 | 6 | CC DChg | 00:10:00 | 15:15:45 | -0.16672 | 3.4827 | 0.02779 | 27787.82 | 0 | 0 | 0.02779 | 27787.82 | 0.09686 | 96863.28 | 0 | 0 | 0.09686 | 96863.28 | 2021-10-27 02:01:41 | -0.58064 | 0 | 0 | 20890.115 | Close | -0.0001 | 26.7 | 0 | 0
5502 | 1 | 6 | CC DChg | 00:10:10 | 15:15:55 | -0.16672 | 3.4824 | 0.02825 | 28250.93 | 0 | 0 | 0.02825 | 28250.93 | 0.09848 | 98476.09 | 0 | 0 | 0.09848 | 98476.09 | 2021-10-27 02:01:51 | -0.58059 | -1543.6944 | -1543694.4444 | 20887.716 | Close | 0 | 26.7 | 0 | 0
5503 | 1 | 6 | CC DChg | 00:10:20 | 15:16:05 | -0.16672 | 3.4824 | 0.02871 | 28714.04 | 0 | 0 | 0.02871 | 28714.04 | 0.10009 | 100088.83 | 0 | 0 | 0.10009 | 100088.83 | 2021-10-27 02:02:01 | -0.58059 | 0 | 0 | 20888.316 | Close | -0.0001 | 26.7 | 0 | 0
5504 | 1 | 6 | CC DChg | 00:10:30 | 15:16:15 | -0.16672 | 3.4824 | 0.02918 | 29177.15 | 0 | 0 | 0.02918 | 29177.15 | 0.1017 | 101701.58 | 0 | 0 | 0.1017 | 101701.58 | 2021-10-27 02:02:11 | -0.58059 | 0 | 0 | 20887.716 | Close | 0 | 26.7 | 0 | 0
5505 | 1 | 6 | CC DChg | 00:10:40 | 15:16:25 | -0.16672 | 3.4824 | 0.02964 | 29640.27 | 0 | 0 | 0.02964 | 29640.27 | 0.10331 | 103314.34 | 0 | 0 | 0.10331 | 103314.34 | 2021-10-27 02:02:21 | -0.58059 | 0 | 0 | 20888.316 | Close | -0.0001 | 26.1 | 0 | 0
5506 | 1 | 6 | CC DChg | 00:10:50 | 15:16:35 | -0.16672 | 3.4821 | 0.0301 | 30103.4 | 0 | 0 | 0.0301 | 30103.4 | 0.10493 | 104927.08 | 0 | 0 | 0.10493 | 104927.08 | 2021-10-27 02:02:31 | -0.58054 | -1543.7593 | -1543759.2593 | 20885.916 | Close | 0 | 26.7 | 0 | 0
5507 | 1 | 6 | CC DChg | 00:11:00 | 15:16:45 | -0.16672 | 3.4821 | 0.03057 | 30566.54 | 0 | 0 | 0.03057 | 30566.54 | 0.10654 | 106539.79 | 0 | 0 | 0.10654 | 106539.79 | 2021-10-27 02:02:41 | -0.58054 | 0 | 0 | 20885.916 | Close | 0 | 26.7 | 0 | 0
5508 | 1 | 6 | CC DChg | 00:11:10 | 15:16:55 | -0.16672 | 3.4821 | 0.03103 | 31029.66 | 0 | 0 | 0.03103 | 31029.66 | 0.10815 | 108152.43 | 0 | 0 | 0.10815 | 108152.43 | 2021-10-27 02:02:51 | -0.58054 | 0 | 0 | 20885.916 | Close | 0 | 26.1 | 0 | 0
5509 | 1 | 6 | CC DChg | 00:11:20 | 15:17:05 | -0.16672 | 3.4821 | 0.03149 | 31492.78 | 0 | 0 | 0.03149 | 31492.78 | 0.10977 | 109765.08 | 0 | 0 | 0.10977 | 109765.08 | 2021-10-27 02:03:01 | -0.58054 | 0 | 0 | 20885.916 | Close | 0 | 26.3 | 0 | 0
5510 | 1 | 6 | CC DChg | 00:11:30 | 15:17:15 | -0.16672 | 3.4818 | 0.03196 | 31955.9 | 0 | 0 | 0.03196 | 31955.9 | 0.11138 | 111377.61 | 0 | 0 | 0.11138 | 111377.61 | 2021-10-27 02:03:11 | -0.58049 | -1543.713 | -1543712.963 | 20884.117 | Close | 0 | 26.7 | 0 | 0
5511 | 1 | 6 | CC DChg | 00:11:40 | 15:17:25 | -0.16672 | 3.4818 | 0.03242 | 32419.03 | 0 | 0 | 0.03242 | 32419.03 | 0.11299 | 112990.13 | 0 | 0 | 0.11299 | 112990.13 | 2021-10-27 02:03:21 | -0.58049 | 0 | 0 | 20884.117 | Close | 0 | 26.7 | 0 | 0
5512 | 1 | 6 | CC DChg | 00:11:50 | 15:17:35 | -0.16672 | 3.4818 | 0.03288 | 32882.16 | 0 | 0 | 0.03288 | 32882.16 | 0.1146 | 114602.67 | 0 | 0 | 0.1146 | 114602.67 | 2021-10-27 02:03:31 | -0.58049 | 0 | 0 | 20884.117 | Close | 0 | 26.1 | 0 | 0
5513 | 1 | 6 | CC DChg | 00:12:00 | 15:17:45 | -0.16679 | 3.4818 | 0.03335 | 33345.28 | 0 | 0 | 0.03335 | 33345.28 | 0.11622 | 116215.13 | 0 | 0 | 0.11622 | 116215.13 | 2021-10-27 02:03:41 | -0.58073 | 0 | 0 | 20875.953 | Close | -0.0001 | 26.7 | 0 | 0
5514 | 1 | 6 | CC DChg | 00:12:10 | 15:17:55 | -0.16679 | 3.4815 | 0.03381 | 33808.39 | 0 | 0 | 0.03381 | 33808.39 | 0.11783 | 117827.57 | 0 | 0 | 0.11783 | 117827.57 | 2021-10-27 02:03:51 | -0.58068 | -1543.7222 | -1543722.2222 | 20873.554 | Close | 0 | 26.9 | 0 | 0
5515 | 1 | 6 | CC DChg | 00:12:20 | 15:18:05 | -0.16672 | 3.4815 | 0.03427 | 34271.51 | 0 | 0 | 0.03427 | 34271.51 | 0.11944 | 119439.94 | 0 | 0 | 0.11944 | 119439.94 | 2021-10-27 02:04:01 | -0.58044 | 0 | 0 | 20882.917 | Close | -0.0001 | 26.3 | 0 | 0
5516 | 1 | 6 | CC DChg | 00:12:30 | 15:18:15 | -0.16672 | 3.4815 | 0.03473 | 34734.63 | 0 | 0 | 0.03473 | 34734.63 | 0.12105 | 121052.28 | 0 | 0 | 0.12105 | 121052.28 | 2021-10-27 02:04:11 | -0.58044 | 0 | 0 | 20882.318 | Close | 0 | 26.7 | 0 | 0
5517 | 1 | 6 | CC DChg | 00:12:40 | 15:18:25 | -0.16672 | 3.4815 | 0.0352 | 35197.76 | 0 | 0 | 0.0352 | 35197.76 | 0.12266 | 122664.7 | 0 | 0 | 0.12266 | 122664.7 | 2021-10-27 02:04:21 | -0.58044 | 0 | 0 | 20882.318 | Close | 0 | 26.7 | 0 | 0
5518 | 1 | 6 | CC DChg | 00:12:50 | 15:18:35 | -0.16672 | 3.4815 | 0.03566 | 35660.91 | 0 | 0 | 0.03566 | 35660.91 | 0.12428 | 124277.04 | 0 | 0 | 0.12428 | 124277.04 | 2021-10-27 02:04:31 | -0.58044 | 0 | 0 | 20882.917 | Close | -0.0001 | 26.7 | 0 | 0
5519 | 1 | 6 | CC DChg | 00:13:00 | 15:18:45 | -0.16672 | 3.4812 | 0.03612 | 36124.03 | 0 | 0 | 0.03612 | 36124.03 | 0.12589 | 125889.31 | 0 | 0 | 0.12589 | 125889.31 | 2021-10-27 02:04:41 | -0.58039 | -1543.7593 | -1543759.2593 | 20881.118 | Close | -0.0001 | 26.7 | 0 | 0
5520 | 1 | 6 | CC DChg | 00:13:10 | 15:18:55 | -0.16672 | 3.4812 | 0.03659 | 36587.15 | 0 | 0 | 0.03659 | 36587.15 | 0.1275 | 127501.52 | 0 | 0 | 0.1275 | 127501.52 | 2021-10-27 02:04:51 | -0.58039 | 0 | 0 | 20880.518 | Close | 0 | 26.7 | 0 | 0
5521 | 1 | 6 | CC DChg | 00:13:20 | 15:19:05 | -0.16672 | 3.4812 | 0.03705 | 37050.28 | 0 | 0 | 0.03705 | 37050.28 | 0.12911 | 129113.78 | 0 | 0 | 0.12911 | 129113.78 | 2021-10-27 02:05:01 | -0.58039 | 0 | 0 | 20881.118 | Close | -0.0001 | 26.7 | 0 | 0
5522 | 1 | 6 | CC DChg | 00:13:30 | 15:19:15 | -0.16672 | 3.4809 | 0.03751 | 37513.42 | 0 | 0 | 0.03751 | 37513.42 | 0.13073 | 130726 | 0 | 0 | 0.13073 | 130726 | 2021-10-27 02:05:11 | -0.58034 | -1543.787 | -1543787.037 | 20879.318 | Close | -0.0001 | 26.7 | 0 | 0
5523 | 1 | 6 | CC DChg | 00:13:40 | 15:19:25 | -0.16672 | 3.4809 | 0.03798 | 37976.55 | 0 | 0 | 0.03798 | 37976.55 | 0.13234 | 132338.14 | 0 | 0 | 0.13234 | 132338.14 | 2021-10-27 02:05:21 | -0.58034 | 0 | 0 | 20878.719 | Close | 0 | 26.7 | 0 | 0
5524 | 1 | 6 | CC DChg | 00:13:50 | 15:19:35 | -0.16672 | 3.4809 | 0.03844 | 38439.69 | 0 | 0 | 0.03844 | 38439.69 | 0.13395 | 133950.26 | 0 | 0 | 0.13395 | 133950.26 | 2021-10-27 02:05:31 | -0.58034 | 0 | 0 | 20878.719 | Close | 0 | 26.7 | 0 | 0
5525 | 1 | 6 | CC DChg | 00:14:00 | 15:19:45 | -0.16672 | 3.4809 | 0.0389 | 38902.81 | 0 | 0 | 0.0389 | 38902.81 | 0.13556 | 135562.32 | 0 | 0 | 0.13556 | 135562.32 | 2021-10-27 02:05:41 | -0.58034 | 0 | 0 | 20879.318 | Close | -0.0001 | 26.7 | 0 | 0
5526 | 1 | 6 | CC DChg | 00:14:10 | 15:19:55 | -0.16672 | 3.4809 | 0.03937 | 39365.94 | 0 | 0 | 0.03937 | 39365.94 | 0.13717 | 137174.39 | 0 | 0 | 0.13717 | 137174.39 | 2021-10-27 02:05:51 | -0.58034 | 0 | 0 | 20879.318 | Close | -0.0001 | 26.7 | 0 | 0
5527 | 1 | 6 | CC DChg | 00:14:20 | 15:20:05 | -0.16672 | 3.4805 | 0.03983 | 39829.06 | 0 | 0 | 0.03983 | 39829.06 | 0.13879 | 138786.36 | 0 | 0 | 0.13879 | 138786.36 | 2021-10-27 02:06:01 | -0.58027 | -1157.8056 | -1157805.5556 | 20876.319 | Close | 0 | 26.7 | 0 | 0
5528 | 1 | 6 | CC DChg | 00:14:30 | 15:20:15 | -0.16672 | 3.4805 | 0.04029 | 40292.18 | 0 | 0 | 0.04029 | 40292.18 | 0.1404 | 140398.24 | 0 | 0 | 0.1404 | 140398.24 | 2021-10-27 02:06:11 | -0.58027 | 0 | 0 | 20876.319 | Close | 0 | 26.5 | 0 | 0
5529 | 1 | 6 | CC DChg | 00:14:40 | 15:20:25 | -0.16672 | 3.4805 | 0.04076 | 40755.32 | 0 | 0 | 0.04076 | 40755.32 | 0.14201 | 142010.21 | 0 | 0 | 0.14201 | 142010.21 | 2021-10-27 02:06:21 | -0.58027 | 0 | 0 | 20876.319 | Close | 0 | 26.5 | 0 | 0
5530 | 1 | 6 | CC DChg | 00:14:50 | 15:20:35 | -0.16672 | 3.4802 | 0.04122 | 41218.45 | 0 | 0 | 0.04122 | 41218.45 | 0.14362 | 143622.09 | 0 | 0 | 0.14362 | 143622.09 | 2021-10-27 02:06:31 | -0.58022 | -1543.75 | -1543750 | 20874.52 | Close | 0 | 26.5 | 0 | 0
5531 | 1 | 6 | CC DChg | 00:15:00 | 15:20:45 | -0.16672 | 3.4802 | 0.04168 | 41681.58 | 0 | 0 | 0.04168 | 41681.58 | 0.14523 | 145233.91 | 0 | 0 | 0.14523 | 145233.91 | 2021-10-27 02:06:41 | -0.58022 | 0 | 0 | 20874.52 | Close | 0 | 26.1 | 0 | 0
5532 | 1 | 6 | CC DChg | 00:15:10 | 15:20:55 | -0.16672 | 3.4802 | 0.04214 | 42144.7 | 0 | 0 | 0.04214 | 42144.7 | 0.14685 | 146845.68 | 0 | 0 | 0.14685 | 146845.68 | 2021-10-27 02:06:51 | -0.58022 | 0 | 0 | 20875.12 | Close | -0.0001 | 26.5 | 0 | 0
5533 | 1 | 6 | CC DChg | 00:15:20 | 15:21:05 | -0.16672 | 3.4802 | 0.04261 | 42607.83 | 0 | 0 | 0.04261 | 42607.83 | 0.14846 | 148457.41 | 0 | 0 | 0.14846 | 148457.41 | 2021-10-27 02:07:01 | -0.58022 | 0 | 0 | 20875.12 | Close | -0.0001 | 26.7 | 0 | 0
5534 | 1 | 6 | CC DChg | 00:15:30 | 15:21:15 | -0.16672 | 3.4802 | 0.04307 | 43070.94 | 0 | 0 | 0.04307 | 43070.94 | 0.15007 | 150069.13 | 0 | 0 | 0.15007 | 150069.13 | 2021-10-27 02:07:11 | -0.58022 | 0 | 0 | 20875.12 | Close | -0.0001 | 26.7 | 0 | 0
5535 | 1 | 6 | CC DChg | 00:15:40 | 15:21:25 | -0.16672 | 3.4802 | 0.04353 | 43534.05 | 0 | 0 | 0.04353 | 43534.05 | 0.15168 | 151680.77 | 0 | 0 | 0.15168 | 151680.77 | 2021-10-27 02:07:21 | -0.58022 | 0 | 0 | 20875.12 | Close | -0.0001 | 26.7 | 0 | 0
5536 | 1 | 6 | CC DChg | 00:15:50 | 15:21:35 | -0.16672 | 3.4799 | 0.044 | 43997.18 | 0 | 0 | 0.044 | 43997.18 | 0.15329 | 153292.4 | 0 | 0 | 0.15329 | 153292.4 | 2021-10-27 02:07:31 | -0.58017 | -1543.75 | -1543750 | 20873.32 | Close | -0.0001 | 26.5 | 0 | 0
5537 | 1 | 6 | CC DChg | 00:16:00 | 15:21:45 | -0.16672 | 3.4799 | 0.04446 | 44460.28 | 0 | 0 | 0.04446 | 44460.28 | 0.1549 | 154903.98 | 0 | 0 | 0.1549 | 154903.98 | 2021-10-27 02:07:41 | -0.58017 | 0 | 0 | 20872.721 | Close | 0 | 26.5 | 0 | 0
5538 | 1 | 6 | CC DChg | 00:16:10 | 15:21:55 | -0.16672 | 3.4799 | 0.04492 | 44923.4 | 0 | 0 | 0.04492 | 44923.4 | 0.15652 | 156515.52 | 0 | 0 | 0.15652 | 156515.52 | 2021-10-27 02:07:51 | -0.58017 | 0 | 0 | 20872.721 | Close | 0 | 26.5 | 0 | 0
5539 | 1 | 6 | CC DChg | 00:16:20 | 15:22:05 | -0.16672 | 3.4796 | 0.04539 | 45386.51 | 0 | 0 | 0.04539 | 45386.51 | 0.15813 | 158127 | 0 | 0 | 0.15813 | 158127 | 2021-10-27 02:08:01 | -0.58012 | -1543.713 | -1543712.963 | 20870.921 | Close | 0 | 26.5 | 0 | 0
5540 | 1 | 6 | CC DChg | 00:16:30 | 15:22:15 | -0.16672 | 3.4796 | 0.04585 | 45849.62 | 0 | 0 | 0.04585 | 45849.62 | 0.15974 | 159738.43 | 0 | 0 | 0.15974 | 159738.43 | 2021-10-27 02:08:11 | -0.58012 | 0 | 0 | 20870.921 | Close | 0 | 26.1 | 0 | 0
5541 | 1 | 6 | CC DChg | 00:16:40 | 15:22:25 | -0.16672 | 3.4796 | 0.04631 | 46312.73 | 0 | 0 | 0.04631 | 46312.73 | 0.16135 | 161349.88 | 0 | 0 | 0.16135 | 161349.88 | 2021-10-27 02:08:21 | -0.58012 | 0 | 0 | 20870.921 | Close | 0 | 26.1 | 0 | 0
5542 | 1 | 6 | CC DChg | 00:16:50 | 15:22:35 | -0.16672 | 3.4793 | 0.04678 | 46775.84 | 0 | 0 | 0.04678 | 46775.84 | 0.16296 | 162961.3 | 0 | 0 | 0.16296 | 162961.3 | 2021-10-27 02:08:31 | -0.58007 | -1543.6944 | -1543694.4444 | 20869.722 | Close | -0.0001 | 26.7 | 0 | 0
5543 | 1 | 6 | CC DChg | 00:17:00 | 15:22:45 | -0.16672 | 3.4793 | 0.04724 | 47238.95 | 0 | 0 | 0.04724 | 47238.95 | 0.16457 | 164572.64 | 0 | 0 | 0.16457 | 164572.64 | 2021-10-27 02:08:41 | -0.58007 | 0 | 0 | 20869.122 | Close | 0 | 26.5 | 0 | 0
5544 | 1 | 6 | CC DChg | 00:17:10 | 15:22:55 | -0.16672 | 3.4793 | 0.0477 | 47702.07 | 0 | 0 | 0.0477 | 47702.07 | 0.16618 | 166183.92 | 0 | 0 | 0.16618 | 166183.92 | 2021-10-27 02:08:51 | -0.58007 | 0 | 0 | 20869.122 | Close | 0 | 26.7 | 0 | 0
5545 | 1 | 6 | CC DChg | 00:17:20 | 15:23:05 | -0.16672 | 3.4793 | 0.04817 | 48165.18 | 0 | 0 | 0.04817 | 48165.18 | 0.1678 | 167795.24 | 0 | 0 | 0.1678 | 167795.24 | 2021-10-27 02:09:01 | -0.58007 | 0 | 0 | 20869.122 | Close | 0 | 26.1 | 0 | 0
5546 | 1 | 6 | CC DChg | 00:17:30 | 15:23:15 | -0.16672 | 3.479 | 0.04863 | 48628.28 | 0 | 0 | 0.04863 | 48628.28 | 0.16941 | 169406.54 | 0 | 0 | 0.16941 | 169406.54 | 2021-10-27 02:09:11 | -0.58002 | -1543.6852 | -1543685.1852 | 20867.322 | Close | 0 | 26.5 | 0 | 0
5547 | 1 | 6 | CC DChg | 00:17:40 | 15:23:25 | -0.16672 | 3.4793 | 0.04909 | 49091.4 | 0 | 0 | 0.04909 | 49091.4 | 0.17102 | 171017.76 | 0 | 0 | 0.17102 | 171017.76 | 2021-10-27 02:09:21 | -0.58007 | 1543.7222 | 1543722.2222 | 20869.722 | Close | -0.0001 | 26.7 | 0 | 0
5548 | 1 | 6 | CC DChg | 00:17:50 | 15:23:35 | -0.16672 | 3.479 | 0.04955 | 49554.51 | 0 | 0 | 0.04955 | 49554.51 | 0.17263 | 172628.94 | 0 | 0 | 0.17263 | 172628.94 | 2021-10-27 02:09:31 | -0.58002 | -1543.6852 | -1543685.1852 | 20867.322 | Close | 0 | 26.7 | 0 | 0
5549 | 1 | 6 | CC DChg | 00:18:00 | 15:23:45 | -0.16672 | 3.479 | 0.05002 | 50017.62 | 0 | 0 | 0.05002 | 50017.62 | 0.17424 | 174240.09 | 0 | 0 | 0.17424 | 174240.09 | 2021-10-27 02:09:41 | -0.58002 | 0 | 0 | 20867.322 | Close | 0 | 26.7 | 0 | 0
5550 | 1 | 6 | CC DChg | 00:18:10 | 15:23:55 | -0.16672 | 3.4784 | 0.05048 | 50480.73 | 0 | 0 | 0.05048 | 50480.73 | 0.17585 | 175851.24 | 0 | 0 | 0.17585 | 175851.24 | 2021-10-27 02:09:51 | -0.57992 | -771.8519 | -771851.8519 | 20863.723 | Close | 0 | 26.7 | 0 | 0
5551 | 1 | 6 | CC DChg | 00:18:20 | 15:24:05 | -0.16672 | 3.4784 | 0.05094 | 50943.84 | 0 | 0 | 0.05094 | 50943.84 | 0.17746 | 177462.26 | 0 | 0 | 0.17746 | 177462.26 | 2021-10-27 02:10:01 | -0.57992 | 0 | 0 | 20863.723 | Close | 0 | 26.7 | 0 | 0
5552 | 1 | 6 | CC DChg | 00:18:30 | 15:24:15 | -0.16672 | 3.4784 | 0.05141 | 51406.96 | 0 | 0 | 0.05141 | 51406.96 | 0.17907 | 179073.16 | 0 | 0 | 0.17907 | 179073.16 | 2021-10-27 02:10:11 | -0.57992 | 0 | 0 | 20863.723 | Close | 0 | 26.9 | 0 | 0
5553 | 1 | 6 | CC DChg | 00:18:40 | 15:24:25 | -0.16672 | 3.4784 | 0.05187 | 51870.06 | 0 | 0 | 0.05187 | 51870.06 | 0.18068 | 180684.04 | 0 | 0 | 0.18068 | 180684.04 | 2021-10-27 02:10:21 | -0.57992 | 0 | 0 | 20864.323 | Close | -0.0001 | 26.7 | 0 | 0
5554 | 1 | 6 | CC DChg | 00:18:50 | 15:24:35 | -0.16672 | 3.4784 | 0.05233 | 52333.17 | 0 | 0 | 0.05233 | 52333.17 | 0.18229 | 182294.93 | 0 | 0 | 0.18229 | 182294.93 | 2021-10-27 02:10:31 | -0.57992 | 0 | 0 | 20863.723 | Close | 0 | 26.7 | 0 | 0
5555 | 1 | 6 | CC DChg | 00:19:00 | 15:24:45 | -0.16672 | 3.4784 | 0.0528 | 52796.29 | 0 | 0 | 0.0528 | 52796.29 | 0.18391 | 183905.78 | 0 | 0 | 0.18391 | 183905.78 | 2021-10-27 02:10:41 | -0.57992 | 0 | 0 | 20863.723 | Close | 0 | 26.7 | 0 | 0
5556 | 1 | 6 | CC DChg | 00:19:10 | 15:24:55 | -0.16672 | 3.4781 | 0.05326 | 53259.4 | 0 | 0 | 0.05326 | 53259.4 | 0.18552 | 185516.54 | 0 | 0 | 0.18552 | 185516.54 | 2021-10-27 02:10:51 | -0.57987 | -1543.7037 | -1543703.7037 | 20861.924 | Close | 0 | 26.9 | 0 | 0
5557 | 1 | 6 | CC DChg | 00:19:20 | 15:25:05 | -0.16672 | 3.4781 | 0.05372 | 53722.51 | 0 | 0 | 0.05372 | 53722.51 | 0.18713 | 187127.29 | 0 | 0 | 0.18713 | 187127.29 | 2021-10-27 02:11:01 | -0.57987 | 0 | 0 | 20861.924 | Close | 0 | 26.7 | 0 | 0
5558 | 1 | 6 | CC DChg | 00:19:30 | 15:25:15 | -0.16672 | 3.4781 | 0.05419 | 54185.62 | 0 | 0 | 0.05419 | 54185.62 | 0.18874 | 188738.04 | 0 | 0 | 0.18874 | 188738.04 | 2021-10-27 02:11:11 | -0.57987 | 0 | 0 | 20862.524 | Close | -0.0001 | 26.7 | 0 | 0
5559 | 1 | 6 | CC DChg | 00:19:40 | 15:25:25 | -0.16672 | 3.4778 | 0.05465 | 54648.74 | 0 | 0 | 0.05465 | 54648.74 | 0.19035 | 190348.8 | 0 | 0 | 0.19035 | 190348.8 | 2021-10-27 02:11:21 | -0.57982 | -1543.7593 | -1543759.2593 | 20860.125 | Close | 0 | 26.7 | 0 | 0
5560 | 1 | 6 | CC DChg | 00:19:50 | 15:25:35 | -0.16672 | 3.4778 | 0.05511 | 55111.86 | 0 | 0 | 0.05511 | 55111.86 | 0.19196 | 191959.44 | 0 | 0 | 0.19196 | 191959.44 | 2021-10-27 02:11:31 | -0.57982 | 0 | 0 | 20860.724 | Close | -0.0001 | 26.7 | 0 | 0
5561 | 1 | 6 | CC DChg | 00:20:00 | 15:25:45 | -0.16672 | 3.4778 | 0.05557 | 55574.97 | 0 | 0 | 0.05557 | 55574.97 | 0.19357 | 193570.04 | 0 | 0 | 0.19357 | 193570.04 | 2021-10-27 02:11:41 | -0.57982 | 0 | 0 | 20860.125 | Close | 0 | 26.7 | 0 | 0
5562 | 1 | 6 | CC DChg | 00:20:10 | 15:25:55 | -0.16672 | 3.4778 | 0.05604 | 56038.08 | 0 | 0 | 0.05604 | 56038.08 | 0.19518 | 195180.64 | 0 | 0 | 0.19518 | 195180.64 | 2021-10-27 02:11:51 | -0.57982 | 0 | 0 | 20860.724 | Close | -0.0001 | 26.7 | 0 | 0
5563 | 1 | 6 | CC DChg | 00:20:20 | 15:26:05 | -0.16672 | 3.4778 | 0.0565 | 56501.22 | 0 | 0 | 0.0565 | 56501.22 | 0.19679 | 196791.31 | 0 | 0 | 0.19679 | 196791.31 | 2021-10-27 02:12:01 | -0.57982 | 0 | 0 | 20860.125 | Close | 0 | 26.7 | 0 | 0
5564 | 1 | 6 | CC DChg | 00:20:30 | 15:26:15 | -0.16672 | 3.4774 | 0.05696 | 56964.33 | 0 | 0 | 0.05696 | 56964.33 | 0.1984 | 198401.84 | 0 | 0 | 0.1984 | 198401.84 | 2021-10-27 02:12:11 | -0.57975 | -1157.7917 | -1157791.6667 | 20858.325 | Close | -0.0001 | 26.3 | 0 | 0
5565 | 1 | 6 | CC DChg | 00:20:40 | 15:26:25 | -0.16672 | 3.4774 | 0.05743 | 57427.45 | 0 | 0 | 0.05743 | 57427.45 | 0.20001 | 200012.31 | 0 | 0 | 0.20001 | 200012.31 | 2021-10-27 02:12:21 | -0.57975 | 0 | 0 | 20858.325 | Close | -0.0001 | 26.7 | 0 | 0
5566 | 1 | 6 | CC DChg | 00:20:50 | 15:26:35 | -0.16672 | 3.4774 | 0.05789 | 57890.57 | 0 | 0 | 0.05789 | 57890.57 | 0.20162 | 201622.78 | 0 | 0 | 0.20162 | 201622.78 | 2021-10-27 02:12:31 | -0.57975 | 0 | 0 | 20858.325 | Close | -0.0001 | 26.7 | 0 | 0
5567 | 1 | 6 | CC DChg | 00:21:00 | 15:26:45 | -0.16672 | 3.4774 | 0.05835 | 58353.69 | 0 | 0 | 0.05835 | 58353.69 | 0.20323 | 203233.22 | 0 | 0 | 0.20323 | 203233.22 | 2021-10-27 02:12:41 | -0.57975 | 0 | 0 | 20857.725 | Close | 0 | 26.5 | 0 | 0
5568 | 1 | 6 | CC DChg | 00:21:10 | 15:26:55 | -0.16672 | 3.4771 | 0.05882 | 58816.82 | 0 | 0 | 0.05882 | 58816.82 | 0.20484 | 204843.6 | 0 | 0 | 0.20484 | 204843.6 | 2021-10-27 02:12:51 | -0.5797 | -1543.7593 | -1543759.2593 | 20855.926 | Close | 0 | 26.5 | 0 | 0
5569 | 1 | 6 | CC DChg | 00:21:20 | 15:27:05 | -0.16672 | 3.4771 | 0.05928 | 59279.93 | 0 | 0 | 0.05928 | 59279.93 | 0.20645 | 206453.91 | 0 | 0 | 0.20645 | 206453.91 | 2021-10-27 02:13:01 | -0.5797 | 0 | 0 | 20855.926 | Close | 0 | 26.7 | 0 | 0
5570 | 1 | 6 | CC DChg | 00:21:30 | 15:27:15 | -0.16672 | 3.4771 | 0.05974 | 59743.04 | 0 | 0 | 0.05974 | 59743.04 | 0.20806 | 208064.18 | 0 | 0 | 0.20806 | 208064.18 | 2021-10-27 02:13:11 | -0.5797 | 0 | 0 | 20856.526 | Close | -0.0001 | 26.7 | 0 | 0
5571 | 1 | 6 | CC DChg | 00:21:40 | 15:27:25 | -0.16672 | 3.4768 | 0.06021 | 60206.15 | 0 | 0 | 0.06021 | 60206.15 | 0.20967 | 209674.44 | 0 | 0 | 0.20967 | 209674.44 | 2021-10-27 02:13:21 | -0.57965 | -1543.7037 | -1543703.7037 | 20854.127 | Close | 0 | 26.5 | 0 | 0
5572 | 1 | 6 | CC DChg | 00:21:50 | 15:27:35 | -0.16672 | 3.4768 | 0.06067 | 60669.26 | 0 | 0 | 0.06067 | 60669.26 | 0.21128 | 211284.64 | 0 | 0 | 0.21128 | 211284.64 | 2021-10-27 02:13:31 | -0.57965 | 0 | 0 | 20854.127 | Close | 0 | 26.1 | 0 | 0
5573 | 1 | 6 | CC DChg | 00:22:00 | 15:27:45 | -0.16672 | 3.4768 | 0.06113 | 61132.37 | 0 | 0 | 0.06113 | 61132.37 | 0.21289 | 212894.8 | 0 | 0 | 0.21289 | 212894.8 | 2021-10-27 02:13:41 | -0.57965 | 0 | 0 | 20854.127 | Close | 0 | 26.1 | 0 | 0
5574 | 1 | 6 | CC DChg | 00:22:10 | 15:27:55 | -0.16672 | 3.4768 | 0.0616 | 61595.49 | 0 | 0 | 0.0616 | 61595.49 | 0.2145 | 214504.93 | 0 | 0 | 0.2145 | 214504.93 | 2021-10-27 02:13:51 | -0.57965 | 0 | 0 | 20854.127 | Close | 0 | 26.1 | 0 | 0
5575 | 1 | 6 | CC DChg | 00:22:20 | 15:28:05 | -0.16672 | 3.4765 | 0.06206 | 62058.59 | 0 | 0 | 0.06206 | 62058.59 | 0.21612 | 216115.09 | 0 | 0 | 0.21612 | 216115.09 | 2021-10-27 02:14:01 | -0.5796 | -1543.6852 | -1543685.1852 | 20852.327 | Close | 0 | 26.1 | 0 | 0
5576 | 1 | 6 | CC DChg | 00:22:30 | 15:28:15 | -0.16672 | 3.4765 | 0.06252 | 62521.71 | 0 | 0 | 0.06252 | 62521.71 | 0.21773 | 217725.13 | 0 | 0 | 0.21773 | 217725.13 | 2021-10-27 02:14:11 | -0.5796 | 0 | 0 | 20852.327 | Close | 0 | 26.1 | 0 | 0
5577 | 1 | 6 | CC DChg | 00:22:40 | 15:28:25 | -0.16672 | 3.4765 | 0.06298 | 62984.82 | 0 | 0 | 0.06298 | 62984.82 | 0.21934 | 219335.16 | 0 | 0 | 0.21934 | 219335.16 | 2021-10-27 02:14:21 | -0.5796 | 0 | 0 | 20852.327 | Close | 0 | 26.1 | 0 | 0
5578 | 1 | 6 | CC DChg | 00:22:50 | 15:28:35 | -0.16672 | 3.4765 | 0.06345 | 63447.93 | 0 | 0 | 0.06345 | 63447.93 | 0.22095 | 220945.16 | 0 | 0 | 0.22095 | 220945.16 | 2021-10-27 02:14:31 | -0.5796 | 0 | 0 | 20852.327 | Close | 0 | 26.1 | 0 | 0
5579 | 1 | 6 | CC DChg | 00:23:00 | 15:28:45 | -0.16672 | 3.4765 | 0.06391 | 63911.04 | 0 | 0 | 0.06391 | 63911.04 | 0.22256 | 222555.18 | 0 | 0 | 0.22256 | 222555.18 | 2021-10-27 02:14:41 | -0.5796 | 0 | 0 | 20852.327 | Close | 0 | 26.1 | 0 | 0
5580 | 1 | 6 | CC DChg | 00:23:10 | 15:28:55 | -0.16672 | 3.4762 | 0.06437 | 64374.15 | 0 | 0 | 0.06437 | 64374.15 | 0.22417 | 224165.09 | 0 | 0 | 0.22417 | 224165.09 | 2021-10-27 02:14:51 | -0.57955 | -1543.6852 | -1543685.1852 | 20850.528 | Close | 0 | 26.1 | 0 | 0
5581 | 1 | 6 | CC DChg | 00:23:20 | 15:29:05 | -0.16672 | 3.4762 | 0.06484 | 64837.26 | 0 | 0 | 0.06484 | 64837.26 | 0.22577 | 225774.96 | 0 | 0 | 0.22577 | 225774.96 | 2021-10-27 02:15:01 | -0.57955 | 0 | 0 | 20850.528 | Close | 0 | 26.3 | 0 | 0
5582 | 1 | 6 | CC DChg | 00:23:30 | 15:29:15 | -0.16672 | 3.4762 | 0.0653 | 65300.37 | 0 | 0 | 0.0653 | 65300.37 | 0.22738 | 227384.82 | 0 | 0 | 0.22738 | 227384.82 | 2021-10-27 02:15:11 | -0.57955 | 0 | 0 | 20850.528 | Close | 0 | 26.1 | 0 | 0
5583 | 1 | 6 | CC DChg | 00:23:40 | 15:29:25 | -0.16672 | 3.4762 | 0.06576 | 65763.49 | 0 | 0 | 0.06576 | 65763.49 | 0.22899 | 228994.71 | 0 | 0 | 0.22899 | 228994.71 | 2021-10-27 02:15:21 | -0.57955 | 0 | 0 | 20850.528 | Close | 0 | 26.1 | 0 | 0
5584 | 1 | 6 | CC DChg | 00:23:50 | 15:29:35 | -0.16672 | 3.4762 | 0.06623 | 66226.59 | 0 | 0 | 0.06623 | 66226.59 | 0.2306 | 230604.51 | 0 | 0 | 0.2306 | 230604.51 | 2021-10-27 02:15:31 | -0.57955 | 0 | 0 | 20851.127 | Close | -0.0001 | 26.1 | 0 | 0
5585 | 1 | 6 | CC DChg | 00:24:00 | 15:29:45 | -0.16672 | 3.4759 | 0.06669 | 66689.71 | 0 | 0 | 0.06669 | 66689.71 | 0.23221 | 232214.24 | 0 | 0 | 0.23221 | 232214.24 | 2021-10-27 02:15:41 | -0.5795 | -1543.7222 | -1543722.2222 | 20848.728 | Close | 0 | 26.1 | 0 | 0
5586 | 1 | 6 | CC DChg | 00:24:10 | 15:29:55 | -0.16672 | 3.4759 | 0.06715 | 67152.82 | 0 | 0 | 0.06715 | 67152.82 | 0.23382 | 233824 | 0 | 0 | 0.23382 | 233824 | 2021-10-27 02:15:51 | -0.5795 | 0 | 0 | 20849.328 | Close | -0.0001 | 26.7 | 0 | 0
5587 | 1 | 6 | CC DChg | 00:24:20 | 15:30:05 | -0.16672 | 3.4759 | 0.06762 | 67615.92 | 0 | 0 | 0.06762 | 67615.92 | 0.23543 | 235433.69 | 0 | 0 | 0.23543 | 235433.69 | 2021-10-27 02:16:01 | -0.5795 | 0 | 0 | 20848.728 | Close | 0 | 26.1 | 0 | 0
5588 | 1 | 6 | CC DChg | 00:24:30 | 15:30:15 | -0.16672 | 3.4759 | 0.06808 | 68079.04 | 0 | 0 | 0.06808 | 68079.04 | 0.23704 | 237043.4 | 0 | 0 | 0.23704 | 237043.4 | 2021-10-27 02:16:11 | -0.5795 | 0 | 0 | 20848.728 | Close | 0 | 26.3 | 0 | 0
5589 | 1 | 6 | CC DChg | 00:24:40 | 15:30:25 | -0.16672 | 3.4756 | 0.06854 | 68542.16 | 0 | 0 | 0.06854 | 68542.16 | 0.23865 | 238653.02 | 0 | 0 | 0.23865 | 238653.02 | 2021-10-27 02:16:21 | -0.57945 | -1543.7222 | -1543722.2222 | 20846.929 | Close | 0 | 26.1 | 0 | 0
5590 | 1 | 6 | CC DChg | 00:24:50 | 15:30:35 | -0.16672 | 3.4756 | 0.06901 | 69005.27 | 0 | 0 | 0.06901 | 69005.27 | 0.24026 | 240262.62 | 0 | 0 | 0.24026 | 240262.62 | 2021-10-27 02:16:31 | -0.57945 | 0 | 0 | 20846.929 | Close | 0 | 26.3 | 0 | 0
5591 | 1 | 6 | CC DChg | 00:25:00 | 15:30:45 | -0.16672 | 3.4756 | 0.06947 | 69468.37 | 0 | 0 | 0.06947 | 69468.37 | 0.24187 | 241872.18 | 0 | 0 | 0.24187 | 241872.18 | 2021-10-27 02:16:41 | -0.57945 | 0 | 0 | 20846.929 | Close | 0 | 26.3 | 0 | 0
5592 | 1 | 6 | CC DChg | 00:25:10 | 15:30:55 | -0.16672 | 3.4756 | 0.06993 | 69931.48 | 0 | 0 | 0.06993 | 69931.48 | 0.24348 | 243481.78 | 0 | 0 | 0.24348 | 243481.78 | 2021-10-27 02:16:51 | -0.57945 | 0 | 0 | 20847.529 | Close | -0.0001 | 26.1 | 0 | 0
5593 | 1 | 6 | CC DChg | 00:25:20 | 15:31:05 | -0.16672 | 3.4753 | 0.07039 | 70394.59 | 0 | 0 | 0.07039 | 70394.59 | 0.24509 | 245091.27 | 0 | 0 | 0.24509 | 245091.27 | 2021-10-27 02:17:01 | -0.5794 | -1543.7037 | -1543703.7037 | 20845.729 | Close | -0.0001 | 26.3 | 0 | 0
5594 | 1 | 6 | CC DChg | 00:25:30 | 15:31:15 | -0.16672 | 3.4753 | 0.07086 | 70857.71 | 0 | 0 | 0.07086 | 70857.71 | 0.2467 | 246700.71 | 0 | 0 | 0.2467 | 246700.71 | 2021-10-27 02:17:11 | -0.5794 | 0 | 0 | 20845.129 | Close | 0 | 26.3 | 0 | 0
5595 | 1 | 6 | CC DChg | 00:25:40 | 15:31:25 | -0.16672 | 3.4753 | 0.07132 | 71320.82 | 0 | 0 | 0.07132 | 71320.82 | 0.24831 | 248310.16 | 0 | 0 | 0.24831 | 248310.16 | 2021-10-27 02:17:21 | -0.5794 | 0 | 0 | 20845.129 | Close | 0 | 26.3 | 0 | 0
5596 | 1 | 6 | CC DChg | 00:25:50 | 15:31:35 | -0.16672 | 3.475 | 0.07178 | 71783.93 | 0 | 0 | 0.07178 | 71783.93 | 0.24992 | 249919.58 | 0 | 0 | 0.24992 | 249919.58 | 2021-10-27 02:17:31 | -0.57935 | -1543.7222 | -1543722.2222 | 20843.33 | Close | 0 | 26.3 | 0 | 0
5597 | 1 | 6 | CC DChg | 00:26:00 | 15:31:45 | -0.16672 | 3.475 | 0.07225 | 72247.04 | 0 | 0 | 0.07225 | 72247.04 | 0.25153 | 251528.98 | 0 | 0 | 0.25153 | 251528.98 | 2021-10-27 02:17:41 | -0.57935 | 0 | 0 | 20843.33 | Close | 0 | 26.3 | 0 | 0
5598 | 1 | 6 | CC DChg | 00:26:10 | 15:31:55 | -0.16672 | 3.475 | 0.07271 | 72710.15 | 0 | 0 | 0.07271 | 72710.15 | 0.25314 | 253138.29 | 0 | 0 | 0.25314 | 253138.29 | 2021-10-27 02:17:51 | -0.57935 | 0 | 0 | 20843.93 | Close | -0.0001 | 26.3 | 0 | 0
5599 | 1 | 6 | CC DChg | 00:26:20 | 15:32:05 | -0.16672 | 3.475 | 0.07317 | 73173.27 | 0 | 0 | 0.07317 | 73173.27 | 0.25475 | 254747.6 | 0 | 0 | 0.25475 | 254747.6 | 2021-10-27 02:18:01 | -0.57935 | 0 | 0 | 20843.93 | Close | -0.0001 | 26.3 | 0 | 0
5600 | 1 | 6 | CC DChg | 00:26:30 | 15:32:15 | -0.16672 | 3.4747 | 0.07364 | 73636.37 | 0 | 0 | 0.07364 | 73636.37 | 0.25636 | 256356.89 | 0 | 0 | 0.25636 | 256356.89 | 2021-10-27 02:18:11 | -0.5793 | -1543.6852 | -1543685.1852 | 20841.531 | Close | 0 | 26.3 | 0 | 0
5601 | 1 | 6 | CC DChg | 00:26:40 | 15:32:25 | -0.16672 | 3.4747 | 0.0741 | 74099.49 | 0 | 0 | 0.0741 | 74099.49 | 0.25797 | 257966.16 | 0 | 0 | 0.25797 | 257966.16 | 2021-10-27 02:18:21 | -0.5793 | 0 | 0 | 20842.13 | Close | -0.0001 | 26.3 | 0 | 0
5602 | 1 | 6 | CC DChg | 00:26:50 | 15:32:35 | -0.16672 | 3.4747 | 0.07456 | 74562.59 | 0 | 0 | 0.07456 | 74562.59 | 0.25958 | 259575.33 | 0 | 0 | 0.25958 | 259575.33 | 2021-10-27 02:18:31 | -0.5793 | 0 | 0 | 20842.13 | Close | -0.0001 | 26.1 | 0 | 0
5603 | 1 | 6 | CC DChg | 00:27:00 | 15:32:45 | -0.16672 | 3.4747 | 0.07503 | 75025.72 | 0 | 0 | 0.07503 | 75025.72 | 0.26118 | 261184.51 | 0 | 0 | 0.26118 | 261184.51 | 2021-10-27 02:18:41 | -0.5793 | 0 | 0 | 20841.531 | Close | 0 | 26.5 | 0 | 0
5604 | 1 | 6 | CC DChg | 00:27:10 | 15:32:55 | -0.16672 | 3.4747 | 0.07549 | 75488.83 | 0 | 0 | 0.07549 | 75488.83 | 0.26279 | 262793.69 | 0 | 0 | 0.26279 | 262793.69 | 2021-10-27 02:18:51 | -0.5793 | 0 | 0 | 20841.531 | Close | 0 | 26.1 | 0 | 0
5605 | 1 | 6 | CC DChg | 00:27:20 | 15:33:05 | -0.16672 | 3.4747 | 0.07595 | 75951.94 | 0 | 0 | 0.07595 | 75951.94 | 0.2644 | 264402.78 | 0 | 0 | 0.2644 | 264402.78 | 2021-10-27 02:19:01 | -0.5793 | 0 | 0 | 20842.13 | Close | -0.0001 | 26.1 | 0 | 0
5606 | 1 | 6 | CC DChg | 00:27:30 | 15:33:15 | -0.16672 | 3.4743 | 0.07642 | 76415.06 | 0 | 0 | 0.07642 | 76415.06 | 0.26601 | 266011.78 | 0 | 0 | 0.26601 | 266011.78 | 2021-10-27 02:19:11 | -0.57924 | -1157.7917 | -1157791.6667 | 20839.131 | Close | 0 | 26.3 | 0 | 0
5607 | 1 | 6 | CC DChg | 00:27:40 | 15:33:25 | -0.16672 | 3.4743 | 0.07688 | 76878.17 | 0 | 0 | 0.07688 | 76878.17 | 0.26762 | 267620.76 | 0 | 0 | 0.26762 | 267620.76 | 2021-10-27 02:19:21 | -0.57924 | 0 | 0 | 20839.131 | Close | 0 | 26.7 | 0 | 0
5608 | 1 | 6 | CC DChg | 00:27:50 | 15:33:35 | -0.16672 | 3.4743 | 0.07734 | 77341.3 | 0 | 0 | 0.07734 | 77341.3 | 0.26923 | 269229.82 | 0 | 0 | 0.26923 | 269229.82 | 2021-10-27 02:19:31 | -0.57924 | 0 | 0 | 20839.731 | Close | -0.0001 | 26.1 | 0 | 0
5609 | 1 | 6 | CC DChg | 00:28:00 | 15:33:45 | -0.16672 | 3.474 | 0.0778 | 77804.41 | 0 | 0 | 0.0778 | 77804.41 | 0.27084 | 270838.78 | 0 | 0 | 0.27084 | 270838.78 | 2021-10-27 02:19:41 | -0.57919 | -1543.7037 | -1543703.7037 | 20837.332 | Close | 0 | 26.1 | 0 | 0
5610 | 1 | 6 | CC DChg | 00:28:10 | 15:33:55 | -0.16672 | 3.474 | 0.07827 | 78267.53 | 0 | 0 | 0.07827 | 78267.53 | 0.27245 | 272447.67 | 0 | 0 | 0.27245 | 272447.67 | 2021-10-27 02:19:51 | -0.57919 | 0 | 0 | 20837.332 | Close | 0 | 26.1 | 0 | 0
5611 | 1 | 6 | CC DChg | 00:28:20 | 15:34:05 | -0.16672 | 3.474 | 0.07873 | 78730.65 | 0 | 0 | 0.07873 | 78730.65 | 0.27406 | 274056.56 | 0 | 0 | 0.27406 | 274056.56 | 2021-10-27 02:20:01 | -0.57919 | 0 | 0 | 20837.332 | Close | 0 | 26.1 | 0 | 0
5612 | 1 | 6 | CC DChg | 00:28:30 | 15:34:15 | -0.16679 | 3.474 | 0.07919 | 79193.78 | 0 | 0 | 0.07919 | 79193.78 | 0.27567 | 275665.47 | 0 | 0 | 0.27567 | 275665.47 | 2021-10-27 02:20:11 | -0.57943 | 0 | 0 | 20828.588 | Close | 0 | 26.3 | 0 | 0
5613 | 1 | 6 | CC DChg | 00:28:40 | 15:34:25 | -0.16672 | 3.474 | 0.07966 | 79656.89 | 0 | 0 | 0.07966 | 79656.89 | 0.27727 | 277274.29 | 0 | 0 | 0.27727 | 277274.29 | 2021-10-27 02:20:21 | -0.57919 | 0 | 0 | 20837.932 | Close | -0.0001 | 26.1 | 0 | 0
5614 | 1 | 6 | CC DChg | 00:28:50 | 15:34:35 | -0.16672 | 3.4737 | 0.08012 | 80120 | 0 | 0 | 0.08012 | 80120 | 0.27888 | 278883 | 0 | 0 | 0.27888 | 278883 | 2021-10-27 02:20:31 | -0.57914 | -1543.6852 | -1543685.1852 | 20835.532 | Close | 0 | 26.1 | 0 | 0
5615 | 1 | 6 | CC DChg | 00:29:00 | 15:34:45 | -0.16672 | 3.4737 | 0.08058 | 80583.12 | 0 | 0 | 0.08058 | 80583.12 | 0.28049 | 280491.71 | 0 | 0 | 0.28049 | 280491.71 | 2021-10-27 02:20:41 | -0.57914 | 0 | 0 | 20835.532 | Close | 0 | 26.1 | 0 | 0
5616 | 1 | 6 | CC DChg | 00:29:10 | 15:34:55 | -0.16672 | 3.4737 | 0.08105 | 81046.22 | 0 | 0 | 0.08105 | 81046.22 | 0.2821 | 282100.44 | 0 | 0 | 0.2821 | 282100.44 | 2021-10-27 02:20:51 | -0.57914 | 0 | 0 | 20835.532 | Close | 0 | 26.1 | 0 | 0
5617 | 1 | 6 | CC DChg | 00:29:20 | 15:35:05 | -0.16672 | 3.4734 | 0.08151 | 81509.34 | 0 | 0 | 0.08151 | 81509.34 | 0.28371 | 283709.09 | 0 | 0 | 0.28371 | 283709.09 | 2021-10-27 02:21:01 | -0.57909 | -1543.7222 | -1543722.2222 | 20834.333 | Close | -0.0001 | 26.3 | 0 | 0
5618 | 1 | 6 | CC DChg | 00:29:30 | 15:35:15 | -0.16672 | 3.4734 | 0.08197 | 81972.46 | 0 | 0 | 0.08197 | 81972.46 | 0.28532 | 285317.69 | 0 | 0 | 0.28532 | 285317.69 | 2021-10-27 02:21:11 | -0.57909 | 0 | 0 | 20833.733 | Close | 0 | 26.1 | 0 | 0
5619 | 1 | 6 | CC DChg | 00:29:40 | 15:35:25 | -0.16672 | 3.4734 | 0.08244 | 82435.57 | 0 | 0 | 0.08244 | 82435.57 | 0.28693 | 286926.22 | 0 | 0 | 0.28693 | 286926.22 | 2021-10-27 02:21:21 | -0.57909 | 0 | 0 | 20833.733 | Close | 0 | 26.1 | 0 | 0
5620 | 1 | 6 | CC DChg | 00:29:50 | 15:35:35 | -0.16672 | 3.4734 | 0.0829 | 82898.67 | 0 | 0 | 0.0829 | 82898.67 | 0.28853 | 288534.8 | 0 | 0 | 0.28853 | 288534.8 | 2021-10-27 02:21:31 | -0.57909 | 0 | 0 | 20833.733 | Close | 0 | 26.1 | 0 | 0
5621 | 1 | 6 | CC DChg | 00:30:00 | 15:35:45 | -0.16672 | 3.4731 | 0.08336 | 83361.78 | 0 | 0 | 0.08336 | 83361.78 | 0.29014 | 290143.38 | 0 | 0 | 0.29014 | 290143.38 | 2021-10-27 02:21:41 | -0.57904 | -1543.6852 | -1543685.1852 | 20831.934 | Close | 0 | 26.1 | 0 | 0
5622 | 1 | 6 | CC DChg | 00:30:10 | 15:35:55 | -0.16672 | 3.4731 | 0.08382 | 83824.89 | 0 | 0 | 0.08382 | 83824.89 | 0.29175 | 291751.84 | 0 | 0 | 0.29175 | 291751.84 | 2021-10-27 02:21:51 | -0.57904 | 0 | 0 | 20831.934 | Close | 0 | 26.1 | 0 | 0
5623 | 1 | 6 | CC DChg | 00:30:20 | 15:36:05 | -0.16672 | 3.4731 | 0.08429 | 84288.01 | 0 | 0 | 0.08429 | 84288.01 | 0.29336 | 293360.24 | 0 | 0 | 0.29336 | 293360.24 | 2021-10-27 02:22:01 | -0.57904 | 0 | 0 | 20832.533 | Close | -0.0001 | 26.1 | 0 | 0
5624 | 1 | 6 | CC DChg | 00:30:30 | 15:36:15 | -0.16672 | 3.4731 | 0.08475 | 84751.13 | 0 | 0 | 0.08475 | 84751.13 | 0.29497 | 294968.76 | 0 | 0 | 0.29497 | 294968.76 | 2021-10-27 02:22:11 | -0.57904 | 0 | 0 | 20831.934 | Close | 0 | 26.3 | 0 | 0
5625 | 1 | 6 | CC DChg | 00:30:40 | 15:36:25 | -0.16672 | 3.4728 | 0.08521 | 85214.24 | 0 | 0 | 0.08521 | 85214.24 | 0.29658 | 296577.16 | 0 | 0 | 0.29658 | 296577.16 | 2021-10-27 02:22:21 | -0.57899 | -1543.7222 | -1543722.2222 | 20830.134 | Close | 0 | 26.1 | 0 | 0
5626 | 1 | 6 | CC DChg | 00:30:50 | 15:36:35 | -0.16672 | 3.4728 | 0.08568 | 85677.35 | 0 | 0 | 0.08568 | 85677.35 | 0.29819 | 298185.49 | 0 | 0 | 0.29819 | 298185.49 | 2021-10-27 02:22:31 | -0.57899 | 0 | 0 | 20830.134 | Close | 0 | 26.1 | 0 | 0
5627 | 1 | 6 | CC DChg | 00:31:00 | 15:36:45 | -0.16672 | 3.4728 | 0.08614 | 86140.46 | 0 | 0 | 0.08614 | 86140.46 | 0.29979 | 299793.78 | 0 | 0 | 0.29979 | 299793.78 | 2021-10-27 02:22:41 | -0.57899 | 0 | 0 | 20830.134 | Close | 0 | 26.1 | 0 | 0
5628 | 1 | 6 | CC DChg | 00:31:10 | 15:36:55 | -0.16672 | 3.4728 | 0.0866 | 86603.57 | 0 | 0 | 0.0866 | 86603.57 | 0.3014 | 301402.04 | 0 | 0 | 0.3014 | 301402.04 | 2021-10-27 02:22:51 | -0.57899 | 0 | 0 | 20830.134 | Close | 0 | 26.1 | 0 | 0
5629 | 1 | 6 | CC DChg | 00:31:20 | 15:37:05 | -0.16672 | 3.4728 | 0.08707 | 87066.68 | 0 | 0 | 0.08707 | 87066.68 | 0.30301 | 303010.36 | 0 | 0 | 0.30301 | 303010.36 | 2021-10-27 02:23:01 | -0.57899 | 0 | 0 | 20830.134 | Close | 0 | 26.1 | 0 | 0
5630 | 1 | 6 | CC DChg | 00:31:30 | 15:37:15 | -0.16672 | 3.4725 | 0.08753 | 87529.8 | 0 | 0 | 0.08753 | 87529.8 | 0.30462 | 304618.58 | 0 | 0 | 0.30462 | 304618.58 | 2021-10-27 02:23:11 | -0.57894 | -1543.7222 | -1543722.2222 | 20828.335 | Close | 0 | 26.1 | 0 | 0
5631 | 1 | 6 | CC DChg | 00:31:40 | 15:37:25 | -0.16672 | 3.4725 | 0.08799 | 87992.91 | 0 | 0 | 0.08799 | 87992.91 | 0.30623 | 306226.73 | 0 | 0 | 0.30623 | 306226.73 | 2021-10-27 02:23:21 | -0.57894 | 0 | 0 | 20828.335 | Close | 0 | 26.3 | 0 | 0
5632 | 1 | 6 | CC DChg | 00:31:50 | 15:37:35 | -0.16672 | 3.4725 | 0.08846 | 88456.02 | 0 | 0 | 0.08846 | 88456.02 | 0.30783 | 307834.89 | 0 | 0 | 0.30783 | 307834.89 | 2021-10-27 02:23:31 | -0.57894 | 0 | 0 | 20828.935 | Close | -0.0001 | 26.1 | 0 | 0
5633 | 1 | 6 | CC DChg | 00:32:00 | 15:37:45 | -0.16672 | 3.4725 | 0.08892 | 88919.13 | 0 | 0 | 0.08892 | 88919.13 | 0.30944 | 309443.02 | 0 | 0 | 0.30944 | 309443.02 | 2021-10-27 02:23:41 | -0.57894 | 0 | 0 | 20828.935 | Close | -0.0001 | 26.3 | 0 | 0
5634 | 1 | 6 | CC DChg | 00:32:10 | 15:37:55 | -0.16672 | 3.4722 | 0.08938 | 89382.24 | 0 | 0 | 0.08938 | 89382.24 | 0.31105 | 311051.11 | 0 | 0 | 0.31105 | 311051.11 | 2021-10-27 02:23:51 | -0.57889 | -1543.6852 | -1543685.1852 | 20827.135 | Close | -0.0001 | 26.3 | 0 | 0
5635 | 1 | 6 | CC DChg | 00:32:20 | 15:38:05 | -0.16672 | 3.4722 | 0.08985 | 89845.36 | 0 | 0 | 0.08985 | 89845.36 | 0.31266 | 312659.13 | 0 | 0 | 0.31266 | 312659.13 | 2021-10-27 02:24:01 | -0.57889 | 0 | 0 | 20826.535 | Close | 0 | 26.3 | 0 | 0
5636 | 1 | 6 | CC DChg | 00:32:30 | 15:38:15 | -0.16672 | 3.4722 | 0.09031 | 90308.46 | 0 | 0 | 0.09031 | 90308.46 | 0.31427 | 314267.18 | 0 | 0 | 0.31427 | 314267.18 | 2021-10-27 02:24:11 | -0.57889 | 0 | 0 | 20826.535 | Close | 0 | 26.3 | 0 | 0
5637 | 1 | 6 | CC DChg | 00:32:40 | 15:38:25 | -0.16672 | 3.4722 | 0.09077 | 90771.6 | 0 | 0 | 0.09077 | 90771.6 | 0.31588 | 315875.24 | 0 | 0 | 0.31588 | 315875.24 | 2021-10-27 02:24:21 | -0.57889 | 0 | 0 | 20826.535 | Close | 0 | 26.3 | 0 | 0
5638 | 1 | 6 | CC DChg | 00:32:50 | 15:38:35 | -0.16672 | 3.4719 | 0.09123 | 91234.71 | 0 | 0 | 0.09123 | 91234.71 | 0.31748 | 317483.22 | 0 | 0 | 0.31748 | 317483.22 | 2021-10-27 02:24:31 | -0.57884 | -1543.6852 | -1543685.1852 | 20825.336 | Close | -0.0001 | 26.3 | 0 | 0
5639 | 1 | 6 | CC DChg | 00:33:00 | 15:38:45 | -0.16672 | 3.4719 | 0.0917 | 91697.83 | 0 | 0 | 0.0917 | 91697.83 | 0.31909 | 319091.16 | 0 | 0 | 0.31909 | 319091.16 | 2021-10-27 02:24:41 | -0.57884 | 0 | 0 | 20825.336 | Close | -0.0001 | 26.3 | 0 | 0
5640 | 1 | 6 | CC DChg | 00:33:10 | 15:38:55 | -0.16672 | 3.4719 | 0.09216 | 92160.94 | 0 | 0 | 0.09216 | 92160.94 | 0.3207 | 320699.02 | 0 | 0 | 0.3207 | 320699.02 | 2021-10-27 02:24:51 | -0.57884 | 0 | 0 | 20825.336 | Close | -0.0001 | 26.3 | 0 | 0
5641 | 1 | 6 | CC DChg | 00:33:20 | 15:39:05 | -0.16672 | 3.4719 | 0.09262 | 92624.06 | 0 | 0 | 0.09262 | 92624.06 | 0.32231 | 322306.91 | 0 | 0 | 0.32231 | 322306.91 | 2021-10-27 02:25:01 | -0.57884 | 0 | 0 | 20824.736 | Close | 0 | 26.1 | 0 | 0
5642 | 1 | 6 | CC DChg | 00:33:30 | 15:39:15 | -0.16679 | 3.4716 | 0.09309 | 93087.19 | 0 | 0 | 0.09309 | 93087.19 | 0.32391 | 323914.82 | 0 | 0 | 0.32391 | 323914.82 | 2021-10-27 02:25:11 | -0.57903 | -1543.7778 | -1543777.7778 | 20814.798 | Close | -0.0001 | 26.1 | 0 | 0
5643 | 1 | 6 | CC DChg | 00:33:40 | 15:39:25 | -0.16672 | 3.4716 | 0.09355 | 93550.31 | 0 | 0 | 0.09355 | 93550.31 | 0.32552 | 325522.64 | 0 | 0 | 0.32552 | 325522.64 | 2021-10-27 02:25:21 | -0.57879 | 0 | 0 | 20822.937 | Close | 0 | 26.7 | 0 | 0
5644 | 1 | 6 | CC DChg | 00:33:50 | 15:39:35 | -0.16672 | 3.4716 | 0.09401 | 94013.43 | 0 | 0 | 0.09401 | 94013.43 | 0.32713 | 327130.38 | 0 | 0 | 0.32713 | 327130.38 | 2021-10-27 02:25:31 | -0.57879 | 0 | 0 | 20822.937 | Close | 0 | 26.5 | 0 | 0
5645 | 1 | 6 | CC DChg | 00:34:00 | 15:39:45 | -0.16672 | 3.4716 | 0.09448 | 94476.54 | 0 | 0 | 0.09448 | 94476.54 | 0.32874 | 328738.13 | 0 | 0 | 0.32874 | 328738.13 | 2021-10-27 02:25:41 | -0.57879 | 0 | 0 | 20822.937 | Close | 0 | 26.7 | 0 | 0
5646 | 1 | 6 | CC DChg | 00:34:10 | 15:39:55 | -0.16679 | 3.4712 | 0.09494 | 94939.67 | 0 | 0 | 0.09494 | 94939.67 | 0.33035 | 330345.82 | 0 | 0 | 0.33035 | 330345.82 | 2021-10-27 02:25:51 | -0.57896 | -1157.8056 | -1157805.5556 | 20811.8 | Close | 0 | 26.1 | 0 | 0
5647 | 1 | 6 | CC DChg | 00:34:20 | 15:40:05 | -0.16672 | 3.4712 | 0.0954 | 95402.78 | 0 | 0 | 0.0954 | 95402.78 | 0.33195 | 331953.47 | 0 | 0 | 0.33195 | 331953.47 | 2021-10-27 02:26:01 | -0.57872 | 0 | 0 | 20821.137 | Close | -0.0001 | 26.7 | 0 | 0
5648 | 1 | 6 | CC DChg | 00:34:30 | 15:40:15 | -0.16672 | 3.4712 | 0.09587 | 95865.89 | 0 | 0 | 0.09587 | 95865.89 | 0.33356 | 333561 | 0 | 0 | 0.33356 | 333561 | 2021-10-27 02:26:11 | -0.57872 | 0 | 0 | 20820.537 | Close | 0 | 26.5 | 0 | 0
5649 | 1 | 6 | CC DChg | 00:34:40 | 15:40:25 | -0.16672 | 3.4712 | 0.09633 | 96329 | 0 | 0 | 0.09633 | 96329 | 0.33517 | 335168.53 | 0 | 0 | 0.33517 | 335168.53 | 2021-10-27 02:26:21 | -0.57872 | 0 | 0 | 20820.537 | Close | 0 | 26.1 | 0 | 0
5650 | 1 | 6 | CC DChg | 00:34:50 | 15:40:35 | -0.16672 | 3.4706 | 0.09679 | 96792.11 | 0 | 0 | 0.09679 | 96792.11 | 0.33678 | 336776.07 | 0 | 0 | 0.33678 | 336776.07 | 2021-10-27 02:26:31 | -0.57862 | -771.8519 | -771851.8519 | 20817.538 | Close | -0.0001 | 26.5 | 0 | 0
5651 | 1 | 6 | CC DChg | 00:35:00 | 15:40:45 | -0.16672 | 3.4706 | 0.09726 | 97255.22 | 0 | 0 | 0.09726 | 97255.22 | 0.33838 | 338383.4 | 0 | 0 | 0.33838 | 338383.4 | 2021-10-27 02:26:41 | -0.57862 | 0 | 0 | 20817.538 | Close | -0.0001 | 26.7 | 0 | 0
5652 | 1 | 6 | CC DChg | 00:35:10 | 15:40:55 | -0.16672 | 3.4706 | 0.09772 | 97718.33 | 0 | 0 | 0.09772 | 97718.33 | 0.33999 | 339990.67 | 0 | 0 | 0.33999 | 339990.67 | 2021-10-27 02:26:51 | -0.57862 | 0 | 0 | 20816.938 | Close | 0 | 26.5 | 0 | 0
5653 | 1 | 6 | CC DChg | 00:35:20 | 15:41:05 | -0.16672 | 3.4706 | 0.09818 | 98181.44 | 0 | 0 | 0.09818 | 98181.44 | 0.3416 | 341597.96 | 0 | 0 | 0.3416 | 341597.96 | 2021-10-27 02:27:01 | -0.57862 | 0 | 0 | 20816.938 | Close | 0 | 26.5 | 0 | 0
5654 | 1 | 6 | CC DChg | 00:35:30 | 15:41:15 | -0.16672 | 3.4703 | 0.09864 | 98644.56 | 0 | 0 | 0.09864 | 98644.56 | 0.34321 | 343205.2 | 0 | 0 | 0.34321 | 343205.2 | 2021-10-27 02:27:11 | -0.57857 | -1543.7037 | -1543703.7037 | 20815.739 | Close | -0.0001 | 26.5 | 0 | 0
5655 | 1 | 6 | CC DChg | 00:35:40 | 15:41:25 | -0.16672 | 3.4703 | 0.09911 | 99107.67 | 0 | 0 | 0.09911 | 99107.67 | 0.34481 | 344812.36 | 0 | 0 | 0.34481 | 344812.36 | 2021-10-27 02:27:21 | -0.57857 | 0 | 0 | 20815.139 | Close | 0 | 26.5 | 0 | 0
5656 | 1 | 6 | CC DChg | 00:35:50 | 15:41:35 | -0.16672 | 3.4703 | 0.09957 | 99570.78 | 0 | 0 | 0.09957 | 99570.78 | 0.34642 | 346419.51 | 0 | 0 | 0.34642 | 346419.51 | 2021-10-27 02:27:31 | -0.57857 | 0 | 0 | 20815.739 | Close | -0.0001 | 26.5 | 0 | 0
5657 | 1 | 6 | CC DChg | 00:36:00 | 15:41:45 | -0.16672 | 3.4703 | 0.10003 | 100033.88 | 0 | 0 | 0.10003 | 100033.88 | 0.34803 | 348026.67 | 0 | 0 | 0.34803 | 348026.67 | 2021-10-27 02:27:41 | -0.57857 | 0 | 0 | 20815.139 | Close | 0 | 26.5 | 0 | 0
5658 | 1 | 6 | CC DChg | 00:36:10 | 15:41:55 | -0.16672 | 3.47 | 0.1005 | 100497 | 0 | 0 | 0.1005 | 100497 | 0.34963 | 349633.76 | 0 | 0 | 0.34963 | 349633.76 | 2021-10-27 02:27:51 | -0.57852 | -1543.7407 | -1543740.7407 | 20813.34 | Close | 0 | 26.5 | 0 | 0
5659 | 1 | 6 | CC DChg | 00:36:20 | 15:42:05 | -0.16672 | 3.4703 | 0.10096 | 100960.11 | 0 | 0 | 0.10096 | 100960.11 | 0.35124 | 351240.8 | 0 | 0 | 0.35124 | 351240.8 | 2021-10-27 02:28:01 | -0.57857 | 1543.7037 | 1543703.7037 | 20815.139 | Close | 0 | 26.5 | 0 | 0
5660 | 1 | 6 | CC DChg | 00:36:30 | 15:42:15 | -0.16672 | 3.47 | 0.10142 | 101423.22 | 0 | 0 | 0.10142 | 101423.22 | 0.35285 | 352847.82 | 0 | 0 | 0.35285 | 352847.82 | 2021-10-27 02:28:11 | -0.57852 | -1543.7037 | -1543703.7037 | 20813.34 | Close | 0 | 26.3 | 0 | 0
5661 | 1 | 6 | CC DChg | 00:36:40 | 15:42:25 | -0.16672 | 3.47 | 0.10189 | 101886.33 | 0 | 0 | 0.10189 | 101886.33 | 0.35445 | 354454.8 | 0 | 0 | 0.35445 | 354454.8 | 2021-10-27 02:28:21 | -0.57852 | 0 | 0 | 20813.939 | Close | -0.0001 | 26.7 | 0 | 0
5662 | 1 | 6 | CC DChg | 00:36:50 | 15:42:35 | -0.16672 | 3.4697 | 0.10235 | 102349.44 | 0 | 0 | 0.10235 | 102349.44 | 0.35606 | 356061.78 | 0 | 0 | 0.35606 | 356061.78 | 2021-10-27 02:28:31 | -0.57847 | -1543.7037 | -1543703.7037 | 20811.54 | Close | 0 | 26.1 | 0 | 0
5663 | 1 | 6 | CC DChg | 00:37:00 | 15:42:45 | -0.16672 | 3.4697 | 0.10281 | 102812.56 | 0 | 0 | 0.10281 | 102812.56 | 0.35767 | 357668.69 | 0 | 0 | 0.35767 | 357668.69 | 2021-10-27 02:28:41 | -0.57847 | 0 | 0 | 20812.14 | Close | -0.0001 | 26.3 | 0 | 0
5664 | 1 | 6 | CC DChg | 00:37:10 | 15:42:55 | -0.16672 | 3.4697 | 0.10328 | 103275.66 | 0 | 0 | 0.10328 | 103275.66 | 0.35928 | 359275.56 | 0 | 0 | 0.35928 | 359275.56 | 2021-10-27 02:28:51 | -0.57847 | 0 | 0 | 20812.14 | Close | -0.0001 | 26.7 | 0 | 0
5665 | 1 | 6 | CC DChg | 00:37:20 | 15:43:05 | -0.16672 | 3.4697 | 0.10374 | 103738.78 | 0 | 0 | 0.10374 | 103738.78 | 0.36088 | 360882.4 | 0 | 0 | 0.36088 | 360882.4 | 2021-10-27 02:29:01 | -0.57847 | 0 | 0 | 20811.54 | Close | 0 | 26.7 | 0 | 0
5666 | 1 | 6 | CC DChg | 00:37:30 | 15:43:15 | -0.16672 | 3.4697 | 0.1042 | 104201.89 | 0 | 0 | 0.1042 | 104201.89 | 0.36249 | 362489.24 | 0 | 0 | 0.36249 | 362489.24 | 2021-10-27 02:29:11 | -0.57847 | 0 | 0 | 20812.14 | Close | -0.0001 | 26.7 | 0 | 0
5667 | 1 | 6 | CC DChg | 00:37:40 | 15:43:25 | -0.16672 | 3.4694 | 0.10466 | 104664.99 | 0 | 0 | 0.10466 | 104664.99 | 0.3641 | 364096 | 0 | 0 | 0.3641 | 364096 | 2021-10-27 02:29:21 | -0.57842 | -1543.6667 | -1543666.6667 | 20809.741 | Close | 0 | 26.7 | 0 | 0
5668 | 1 | 6 | CC DChg | 00:37:50 | 15:43:35 | -0.16672 | 3.4694 | 0.10513 | 105128.11 | 0 | 0 | 0.10513 | 105128.11 | 0.3657 | 365702.73 | 0 | 0 | 0.3657 | 365702.73 | 2021-10-27 02:29:31 | -0.57842 | 0 | 0 | 20810.341 | Close | -0.0001 | 26.7 | 0 | 0
5669 | 1 | 6 | CC DChg | 00:38:00 | 15:43:45 | -0.16672 | 3.4694 | 0.10559 | 105591.21 | 0 | 0 | 0.10559 | 105591.21 | 0.36731 | 367309.44 | 0 | 0 | 0.36731 | 367309.44 | 2021-10-27 02:29:41 | -0.57842 | 0 | 0 | 20809.741 | Close | 0 | 26.8 | 0 | 0
5670 | 1 | 6 | CC DChg | 00:38:10 | 15:43:55 | -0.16672 | 3.4694 | 0.10605 | 106054.34 | 0 | 0 | 0.10605 | 106054.34 | 0.36892 | 368916.16 | 0 | 0 | 0.36892 | 368916.16 | 2021-10-27 02:29:51 | -0.57842 | 0 | 0 | 20810.341 | Close | -0.0001 | 26.7 | 0 | 0
5671 | 1 | 6 | CC DChg | 00:38:20 | 15:44:05 | -0.16672 | 3.4691 | 0.10652 | 106517.44 | 0 | 0 | 0.10652 | 106517.44 | 0.37052 | 370522.82 | 0 | 0 | 0.37052 | 370522.82 | 2021-10-27 02:30:01 | -0.57837 | -1543.6667 | -1543666.6667 | 20808.541 | Close | -0.0001 | 26.7 | 0 | 0
5672 | 1 | 6 | CC DChg | 00:38:30 | 15:44:15 | -0.16672 | 3.4691 | 0.10698 | 106980.56 | 0 | 0 | 0.10698 | 106980.56 | 0.37213 | 372129.38 | 0 | 0 | 0.37213 | 372129.38 | 2021-10-27 02:30:11 | -0.57837 | 0 | 0 | 20807.941 | Close | 0 | 26.7 | 0 | 0
5673 | 1 | 6 | CC DChg | 00:38:40 | 15:44:25 | -0.16672 | 3.4691 | 0.10744 | 107443.67 | 0 | 0 | 0.10744 | 107443.67 | 0.37374 | 373735.96 | 0 | 0 | 0.37374 | 373735.96 | 2021-10-27 02:30:21 | -0.57837 | 0 | 0 | 20807.941 | Close | 0 | 26.9 | 0 | 0
5674 | 1 | 6 | CC DChg | 00:38:50 | 15:44:35 | -0.16672 | 3.4691 | 0.10791 | 107906.78 | 0 | 0 | 0.10791 | 107906.78 | 0.37534 | 375342.53 | 0 | 0 | 0.37534 | 375342.53 | 2021-10-27 02:30:31 | -0.57837 | 0 | 0 | 20807.941 | Close | 0 | 26.9 | 0 | 0
5675 | 1 | 6 | CC DChg | 00:39:00 | 15:44:45 | -0.16672 | 3.4688 | 0.10837 | 108369.89 | 0 | 0 | 0.10837 | 108369.89 | 0.37695 | 376949.07 | 0 | 0 | 0.37695 | 376949.07 | 2021-10-27 02:30:41 | -0.57832 | -1543.7037 | -1543703.7037 | 20806.742 | Close | -0.0001 | 26.7 | 0 | 0
5676 | 1 | 6 | CC DChg | 00:39:10 | 15:44:55 | -0.16672 | 3.4688 | 0.10883 | 108833 | 0 | 0 | 0.10883 | 108833 | 0.37856 | 378555.51 | 0 | 0 | 0.37856 | 378555.51 | 2021-10-27 02:30:51 | -0.57832 | 0 | 0 | 20806.742 | Close | -0.0001 | 26.7 | 0 | 0
5677 | 1 | 6 | CC DChg | 00:39:20 | 15:45:05 | -0.16672 | 3.4688 | 0.1093 | 109296.11 | 0 | 0 | 0.1093 | 109296.11 | 0.38016 | 380162 | 0 | 0 | 0.38016 | 380162 | 2021-10-27 02:31:01 | -0.57832 | 0 | 0 | 20806.142 | Close | 0 | 26.7 | 0 | 0
5678 | 1 | 6 | CC DChg | 00:39:30 | 15:45:15 | -0.16672 | 3.4688 | 0.10976 | 109759.22 | 0 | 0 | 0.10976 | 109759.22 | 0.38177 | 381768.4 | 0 | 0 | 0.38177 | 381768.4 | 2021-10-27 02:31:11 | -0.57832 | 0 | 0 | 20806.142 | Close | 0 | 26.3 | 0 | 0
5679 | 1 | 6 | CC DChg | 00:39:40 | 15:45:25 | -0.16672 | 3.4685 | 0.11022 | 110222.32 | 0 | 0 | 0.11022 | 110222.32 | 0.38337 | 383374.8 | 0 | 0 | 0.38337 | 383374.8 | 2021-10-27 02:31:21 | -0.57827 | -1543.6667 | -1543666.6667 | 20804.342 | Close | 0 | 26.3 | 0 | 0
5680 | 1 | 6 | CC DChg | 00:39:50 | 15:45:35 | -0.16672 | 3.4685 | 0.11069 | 110685.44 | 0 | 0 | 0.11069 | 110685.44 | 0.38498 | 384981.11 | 0 | 0 | 0.38498 | 384981.11 | 2021-10-27 02:31:31 | -0.57827 | 0 | 0 | 20804.342 | Close | 0 | 26.7 | 0 | 0
5681 | 1 | 6 | CC DChg | 00:40:00 | 15:45:45 | -0.16672 | 3.4685 | 0.11115 | 111148.56 | 0 | 0 | 0.11115 | 111148.56 | 0.38659 | 386587.47 | 0 | 0 | 0.38659 | 386587.47 | 2021-10-27 02:31:41 | -0.57827 | 0 | 0 | 20804.342 | Close | 0 | 26.9 | 0 | 0
5682 | 1 | 6 | CC DChg | 00:40:10 | 15:45:55 | -0.16672 | 3.4685 | 0.11161 | 111611.67 | 0 | 0 | 0.11161 | 111611.67 | 0.38819 | 388193.73 | 0 | 0 | 0.38819 | 388193.73 | 2021-10-27 02:31:51 | -0.57827 | 0 | 0 | 20804.342 | Close | 0 | 26.9 | 0 | 0
5683 | 1 | 6 | CC DChg | 00:40:20 | 15:46:05 | -0.16672 | 3.4681 | 0.11207 | 112074.78 | 0 | 0 | 0.11207 | 112074.78 | 0.3898 | 389799.96 | 0 | 0 | 0.3898 | 389799.96 | 2021-10-27 02:32:01 | -0.5782 | -1157.7778 | -1157777.7778 | 20801.943 | Close | 0 | 26.5 | 0 | 0
5684 | 1 | 6 | CC DChg | 00:40:30 | 15:46:15 | -0.16672 | 3.4681 | 0.11254 | 112537.89 | 0 | 0 | 0.11254 | 112537.89 | 0.39141 | 391406.13 | 0 | 0 | 0.39141 | 391406.13 | 2021-10-27 02:32:11 | -0.5782 | 0 | 0 | 20802.543 | Close | -0.0001 | 26.5 | 0 | 0
5685 | 1 | 6 | CC DChg | 00:40:40 | 15:46:25 | -0.16672 | 3.4681 | 0.113 | 113001 | 0 | 0 | 0.113 | 113001 | 0.39301 | 393012.27 | 0 | 0 | 0.39301 | 393012.27 | 2021-10-27 02:32:21 | -0.5782 | 0 | 0 | 20801.943 | Close | 0 | 26.7 | 0 | 0
5686 | 1 | 6 | CC DChg | 00:40:50 | 15:46:35 | -0.16672 | 3.4681 | 0.11346 | 113464.11 | 0 | 0 | 0.11346 | 113464.11 | 0.39462 | 394618.4 | 0 | 0 | 0.39462 | 394618.4 | 2021-10-27 02:32:31 | -0.5782 | 0 | 0 | 20801.943 | Close | 0 | 26.7 | 0 | 0
5687 | 1 | 6 | CC DChg | 00:41:00 | 15:46:45 | -0.16672 | 3.4681 | 0.11393 | 113927.22 | 0 | 0 | 0.11393 | 113927.22 | 0.39622 | 396224.49 | 0 | 0 | 0.39622 | 396224.49 | 2021-10-27 02:32:41 | -0.5782 | 0 | 0 | 20801.943 | Close | 0 | 26.7 | 0 | 0
5688 | 1 | 6 | CC DChg | 00:41:10 | 15:46:55 | -0.16672 | 3.4678 | 0.11439 | 114390.33 | 0 | 0 | 0.11439 | 114390.33 | 0.39783 | 397830.49 | 0 | 0 | 0.39783 | 397830.49 | 2021-10-27 02:32:51 | -0.57815 | -1543.7037 | -1543703.7037 | 20800.744 | Close | -0.0001 | 26.1 | 0 | 0
5689 | 1 | 6 | CC DChg | 00:41:20 | 15:47:05 | -0.16672 | 3.4678 | 0.11485 | 114853.43 | 0 | 0 | 0.11485 | 114853.43 | 0.39944 | 399436.44 | 0 | 0 | 0.39944 | 399436.44 | 2021-10-27 02:33:01 | -0.57815 | 0 | 0 | 20800.744 | Close | -0.0001 | 26.5 | 0 | 0
5690 | 1 | 6 | CC DChg | 00:41:30 | 15:47:15 | -0.16672 | 3.4678 | 0.11532 | 115316.56 | 0 | 0 | 0.11532 | 115316.56 | 0.40104 | 401042.44 | 0 | 0 | 0.40104 | 401042.44 | 2021-10-27 02:33:11 | -0.57815 | 0 | 0 | 20800.744 | Close | -0.0001 | 26.7 | 0 | 0
5691 | 1 | 6 | CC DChg | 00:41:40 | 15:47:25 | -0.16672 | 3.4675 | 0.11578 | 115779.67 | 0 | 0 | 0.11578 | 115779.67 | 0.40265 | 402648.36 | 0 | 0 | 0.40265 | 402648.36 | 2021-10-27 02:33:21 | -0.5781 | -1543.7037 | -1543703.7037 | 20798.344 | Close | 0 | 26.7 | 0 | 0
5692 | 1 | 6 | CC DChg | 00:41:50 | 15:47:35 | -0.16672 | 3.4675 | 0.11624 | 116242.78 | 0 | 0 | 0.11624 | 116242.78 | 0.40425 | 404254.22 | 0 | 0 | 0.40425 | 404254.22 | 2021-10-27 02:33:31 | -0.5781 | 0 | 0 | 20798.344 | Close | 0 | 26.7 | 0 | 0
5693 | 1 | 6 | CC DChg | 00:42:00 | 15:47:45 | -0.16672 | 3.4675 | 0.11671 | 116705.89 | 0 | 0 | 0.11671 | 116705.89 | 0.40586 | 405860.09 | 0 | 0 | 0.40586 | 405860.09 | 2021-10-27 02:33:41 | -0.5781 | 0 | 0 | 20798.344 | Close | 0 | 26.7 | 0 | 0
5694 | 1 | 6 | CC DChg | 00:42:10 | 15:47:55 | -0.16672 | 3.4675 | 0.11717 | 117169 | 0 | 0 | 0.11717 | 117169 | 0.40747 | 407465.96 | 0 | 0 | 0.40747 | 407465.96 | 2021-10-27 02:33:51 | -0.5781 | 0 | 0 | 20798.344 | Close | 0 | 26.7 | 0 | 0
5695 | 1 | 6 | CC DChg | 00:42:20 | 15:48:05 | -0.16672 | 3.4675 | 0.11763 | 117632.12 | 0 | 0 | 0.11763 | 117632.12 | 0.40907 | 409071.78 | 0 | 0 | 0.40907 | 409071.78 | 2021-10-27 02:34:01 | -0.5781 | 0 | 0 | 20798.944 | Close | -0.0001 | 26.1 | 0 | 0
5696 | 1 | 6 | CC DChg | 00:42:30 | 15:48:15 | -0.16672 | 3.4672 | 0.1181 | 118095.22 | 0 | 0 | 0.1181 | 118095.22 | 0.41068 | 410677.51 | 0 | 0 | 0.41068 | 410677.51 | 2021-10-27 02:34:11 | -0.57805 | -1543.6667 | -1543666.6667 | 20797.145 | Close | -0.0001 | 26.5 | 0 | 0
5697 | 1 | 6 | CC DChg | 00:42:40 | 15:48:25 | -0.16672 | 3.4672 | 0.11856 | 118558.33 | 0 | 0 | 0.11856 | 118558.33 | 0.41228 | 412283.2 | 0 | 0 | 0.41228 | 412283.2 | 2021-10-27 02:34:21 | -0.57805 | 0 | 0 | 20796.545 | Close | 0 | 26.7 | 0 | 0
5698 | 1 | 6 | CC DChg | 00:42:50 | 15:48:35 | -0.16672 | 3.4672 | 0.11902 | 119021.44 | 0 | 0 | 0.11902 | 119021.44 | 0.41389 | 413888.84 | 0 | 0 | 0.41389 | 413888.84 | 2021-10-27 02:34:31 | -0.57805 | 0 | 0 | 20796.545 | Close | 0 | 26.7 | 0 | 0
5699 | 1 | 6 | CC DChg | 00:43:00 | 15:48:45 | -0.16672 | 3.4672 | 0.11948 | 119484.56 | 0 | 0 | 0.11948 | 119484.56 | 0.41549 | 415494.53 | 0 | 0 | 0.41549 | 415494.53 | 2021-10-27 02:34:41 | -0.57805 | 0 | 0 | 20796.545 | Close | 0 | 26.7 | 0 | 0
5700 | 1 | 6 | CC DChg | 00:43:10 | 15:48:55 | -0.16672 | 3.4669 | 0.11995 | 119947.67 | 0 | 0 | 0.11995 | 119947.67 | 0.4171 | 417100.18 | 0 | 0 | 0.4171 | 417100.18 | 2021-10-27 02:34:51 | -0.578 | -1543.7037 | -1543703.7037 | 20795.345 | Close | -0.0001 | 26.7 | 0 | 0
5701 | 1 | 6 | CC DChg | 00:43:20 | 15:49:05 | -0.16672 | 3.4669 | 0.12041 | 120410.78 | 0 | 0 | 0.12041 | 120410.78 | 0.41871 | 418705.78 | 0 | 0 | 0.41871 | 418705.78 | 2021-10-27 02:35:01 | -0.578 | 0 | 0 | 20795.345 | Close | -0.0001 | 26.7 | 0 | 0
5702 | 1 | 6 | CC DChg | 00:43:30 | 15:49:15 | -0.16672 | 3.4669 | 0.12087 | 120873.89 | 0 | 0 | 0.12087 | 120873.89 | 0.42031 | 420311.33 | 0 | 0 | 0.42031 | 420311.33 | 2021-10-27 02:35:11 | -0.578 | 0 | 0 | 20794.746 | Close | 0 | 26.7 | 0 | 0
5703 | 1 | 6 | CC DChg | 00:43:40 | 15:49:25 | -0.16672 | 3.4669 | 0.12134 | 121337 | 0 | 0 | 0.12134 | 121337 | 0.42192 | 421916.89 | 0 | 0 | 0.42192 | 421916.89 | 2021-10-27 02:35:21 | -0.578 | 0 | 0 | 20794.746 | Close | 0 | 26.3 | 0 | 0
5704 | 1 | 6 | CC DChg | 00:43:50 | 15:49:35 | -0.16672 | 3.4669 | 0.1218 | 121800.11 | 0 | 0 | 0.1218 | 121800.11 | 0.42352 | 423522.4 | 0 | 0 | 0.42352 | 423522.4 | 2021-10-27 02:35:31 | -0.578 | 0 | 0 | 20794.746 | Close | 0 | 26.9 | 0 | 0
5705 | 1 | 6 | CC DChg | 00:44:00 | 15:49:45 | -0.16672 | 3.4666 | 0.12226 | 122263.23 | 0 | 0 | 0.12226 | 122263.23 | 0.42513 | 425127.87 | 0 | 0 | 0.42513 | 425127.87 | 2021-10-27 02:35:41 | -0.57795 | -1543.7407 | -1543740.7407 | 20793.546 | Close | -0.0001 | 26.7 | 0 | 0
5706 | 1 | 6 | CC DChg | 00:44:10 | 15:49:55 | -0.16672 | 3.4666 | 0.12273 | 122726.34 | 0 | 0 | 0.12273 | 122726.34 | 0.42673 | 426733.24 | 0 | 0 | 0.42673 | 426733.24 | 2021-10-27 02:35:51 | -0.57795 | 0 | 0 | 20792.946 | Close | 0 | 26.7 | 0 | 0
5707 | 1 | 6 | CC DChg | 00:44:20 | 15:50:05 | -0.16672 | 3.4666 | 0.12319 | 123189.47 | 0 | 0 | 0.12319 | 123189.47 | 0.42834 | 428338.67 | 0 | 0 | 0.42834 | 428338.67 | 2021-10-27 02:36:01 | -0.57795 | 0 | 0 | 20792.946 | Close | 0 | 26.7 | 0 | 0
5708 | 1 | 6 | CC DChg | 00:44:30 | 15:50:15 | -0.16672 | 3.4666 | 0.12365 | 123652.57 | 0 | 0 | 0.12365 | 123652.57 | 0.42994 | 429944.09 | 0 | 0 | 0.42994 | 429944.09 | 2021-10-27 02:36:11 | -0.57795 | 0 | 0 | 20792.946 | Close | 0 | 26.1 | 0 | 0
5709 | 1 | 6 | CC DChg | 00:44:40 | 15:50:25 | -0.16672 | 3.4663 | 0.12412 | 124115.69 | 0 | 0 | 0.12412 | 124115.69 | 0.43155 | 431549.42 | 0 | 0 | 0.43155 | 431549.42 | 2021-10-27 02:36:21 | -0.5779 | -1543.7407 | -1543740.7407 | 20791.147 | Close | 0 | 26.9 | 0 | 0
5710 | 1 | 6 | CC DChg | 00:44:50 | 15:50:35 | -0.16672 | 3.4663 | 0.12458 | 124578.81 | 0 | 0 | 0.12458 | 124578.81 | 0.43315 | 433154.67 | 0 | 0 | 0.43315 | 433154.67 | 2021-10-27 02:36:31 | -0.5779 | 0 | 0 | 20791.746 | Close | -0.0001 | 26.7 | 0 | 0
5711 | 1 | 6 | CC DChg | 00:45:00 | 15:50:45 | -0.16672 | 3.4663 | 0.12504 | 125041.92 | 0 | 0 | 0.12504 | 125041.92 | 0.43476 | 434760 | 0 | 0 | 0.43476 | 434760 | 2021-10-27 02:36:41 | -0.5779 | 0 | 0 | 20791.147 | Close | 0 | 26.7 | 0 | 0
5712 | 1 | 6 | CC DChg | 00:45:10 | 15:50:55 | -0.16672 | 3.466 | 0.12551 | 125505.06 | 0 | 0 | 0.12551 | 125505.06 | 0.43637 | 436365.33 | 0 | 0 | 0.43637 | 436365.33 | 2021-10-27 02:36:51 | -0.57785 | -1543.7778 | -1543777.7778 | 20789.347 | Close | 0 | 26.3 | 0 | 0
5713 | 1 | 6 | CC DChg | 00:45:20 | 15:51:05 | -0.16672 | 3.466 | 0.12597 | 125968.17 | 0 | 0 | 0.12597 | 125968.17 | 0.43797 | 437970.49 | 0 | 0 | 0.43797 | 437970.49 | 2021-10-27 02:37:01 | -0.57785 | 0 | 0 | 20789.347 | Close | 0 | 26.3 | 0 | 0
5714 | 1 | 6 | CC DChg | 00:45:30 | 15:51:15 | -0.16672 | 3.466 | 0.12643 | 126431.29 | 0 | 0 | 0.12643 | 126431.29 | 0.43958 | 439575.69 | 0 | 0 | 0.43958 | 439575.69 | 2021-10-27 02:37:11 | -0.57785 | 0 | 0 | 20789.347 | Close | 0 | 26.7 | 0 | 0
5715 | 1 | 6 | CC DChg | 00:45:40 | 15:51:25 | -0.16672 | 3.466 | 0.12689 | 126894.41 | 0 | 0 | 0.12689 | 126894.41 | 0.44118 | 441180.89 | 0 | 0 | 0.44118 | 441180.89 | 2021-10-27 02:37:21 | -0.57785 | 0 | 0 | 20789.347 | Close | 0 | 26.7 | 0 | 0
5716 | 1 | 6 | CC DChg | 00:45:50 | 15:51:35 | -0.16672 | 3.4657 | 0.12736 | 127357.54 | 0 | 0 | 0.12736 | 127357.54 | 0.44279 | 442786.04 | 0 | 0 | 0.44279 | 442786.04 | 2021-10-27 02:37:31 | -0.5778 | -1543.7778 | -1543777.7778 | 20787.548 | Close | 0 | 26.1 | 0 | 0
5717 | 1 | 6 | CC DChg | 00:46:00 | 15:51:45 | -0.16672 | 3.4657 | 0.12782 | 127820.66 | 0 | 0 | 0.12782 | 127820.66 | 0.44439 | 444391.07 | 0 | 0 | 0.44439 | 444391.07 | 2021-10-27 02:37:41 | -0.5778 | 0 | 0 | 20788.148 | Close | -0.0001 | 26.7 | 0 | 0
5718 | 1 | 6 | CC DChg | 00:46:10 | 15:51:55 | -0.16672 | 3.4657 | 0.12828 | 128283.76 | 0 | 0 | 0.12828 | 128283.76 | 0.446 | 445996.09 | 0 | 0 | 0.446 | 445996.09 | 2021-10-27 02:37:51 | -0.5778 | 0 | 0 | 20787.548 | Close | 0 | 26.7 | 0 | 0
5719 | 1 | 6 | CC DChg | 00:46:20 | 15:52:05 | -0.16672 | 3.4657 | 0.12875 | 128746.87 | 0 | 0 | 0.12875 | 128746.87 | 0.4476 | 447601.07 | 0 | 0 | 0.4476 | 447601.07 | 2021-10-27 02:38:01 | -0.5778 | 0 | 0 | 20787.548 | Close | 0 | 26.3 | 0 | 0
5720 | 1 | 6 | CC DChg | 00:46:30 | 15:52:15 | -0.16672 | 3.4654 | 0.12921 | 129209.98 | 0 | 0 | 0.12921 | 129209.98 | 0.44921 | 449206.09 | 0 | 0 | 0.44921 | 449206.09 | 2021-10-27 02:38:11 | -0.57775 | -1543.7037 | -1543703.7037 | 20785.748 | Close | 0 | 26.1 | 0 | 0
5721 | 1 | 6 | CC DChg | 00:46:40 | 15:52:25 | -0.16672 | 3.4654 | 0.12967 | 129673.1 | 0 | 0 | 0.12967 | 129673.1 | 0.45081 | 450810.93 | 0 | 0 | 0.45081 | 450810.93 | 2021-10-27 02:38:21 | -0.57775 | 0 | 0 | 20785.748 | Close | 0 | 26.7 | 0 | 0
5722 | 1 | 6 | CC DChg | 00:46:50 | 15:52:35 | -0.16672 | 3.4654 | 0.13014 | 130136.21 | 0 | 0 | 0.13014 | 130136.21 | 0.45242 | 452415.82 | 0 | 0 | 0.45242 | 452415.82 | 2021-10-27 02:38:31 | -0.57775 | 0 | 0 | 20786.348 | Close | -0.0001 | 26.7 | 0 | 0
5723 | 1 | 6 | CC DChg | 00:47:00 | 15:52:45 | -0.16672 | 3.4654 | 0.1306 | 130599.32 | 0 | 0 | 0.1306 | 130599.32 | 0.45402 | 454020.71 | 0 | 0 | 0.45402 | 454020.71 | 2021-10-27 02:38:41 | -0.57775 | 0 | 0 | 20785.748 | Close | 0 | 26.7 | 0 | 0
5724 | 1 | 6 | CC DChg | 00:47:10 | 15:52:55 | -0.16672 | 3.4654 | 0.13106 | 131062.44 | 0 | 0 | 0.13106 | 131062.44 | 0.45563 | 455625.51 | 0 | 0 | 0.45563 | 455625.51 | 2021-10-27 02:38:51 | -0.57775 | 0 | 0 | 20785.748 | Close | 0 | 26.7 | 0 | 0
5725 | 1 | 6 | CC DChg | 00:47:20 | 15:53:05 | -0.16672 | 3.465 | 0.13153 | 131525.54 | 0 | 0 | 0.13153 | 131525.54 | 0.45723 | 457230.22 | 0 | 0 | 0.45723 | 457230.22 | 2021-10-27 02:39:01 | -0.57768 | -1157.75 | -1157750 | 20783.949 | Close | -0.0001 | 26.7 | 0 | 0
5726 | 1 | 6 | CC DChg | 00:47:30 | 15:53:15 | -0.16672 | 3.465 | 0.13199 | 131988.67 | 0 | 0 | 0.13199 | 131988.67 | 0.45883 | 458834.89 | 0 | 0 | 0.45883 | 458834.89 | 2021-10-27 02:39:11 | -0.57768 | 0 | 0 | 20783.349 | Close | 0 | 26.7 | 0 | 0
5727 | 1 | 6 | CC DChg | 00:47:40 | 15:53:25 | -0.16672 | 3.465 | 0.13245 | 132451.77 | 0 | 0 | 0.13245 | 132451.77 | 0.46044 | 460439.6 | 0 | 0 | 0.46044 | 460439.6 | 2021-10-27 02:39:21 | -0.57768 | 0 | 0 | 20783.349 | Close | 0 | 26.1 | 0 | 0
5728 | 1 | 6 | CC DChg | 00:47:50 | 15:53:35 | -0.16672 | 3.4647 | 0.13291 | 132914.87 | 0 | 0 | 0.13291 | 132914.87 | 0.46204 | 462044.22 | 0 | 0 | 0.46204 | 462044.22 | 2021-10-27 02:39:31 | -0.57763 | -1543.6667 | -1543666.6667 | 20781.55 | Close | 0 | 26.7 | 0 | 0
5729 | 1 | 6 | CC DChg | 00:48:00 | 15:53:45 | -0.16672 | 3.4647 | 0.13338 | 133377.99 | 0 | 0 | 0.13338 | 133377.99 | 0.46365 | 463648.8 | 0 | 0 | 0.46365 | 463648.8 | 2021-10-27 02:39:41 | -0.57763 | 0 | 0 | 20781.55 | Close | 0 | 26.7 | 0 | 0
5730 | 1 | 6 | CC DChg | 00:48:10 | 15:53:55 | -0.16672 | 3.4647 | 0.13384 | 133841.09 | 0 | 0 | 0.13384 | 133841.09 | 0.46525 | 465253.38 | 0 | 0 | 0.46525 | 465253.38 | 2021-10-27 02:39:51 | -0.57763 | 0 | 0 | 20782.15 | Close | -0.0001 | 26.7 | 0 | 0
5731 | 1 | 6 | CC DChg | 00:48:20 | 15:54:05 | -0.16672 | 3.4647 | 0.1343 | 134304.21 | 0 | 0 | 0.1343 | 134304.21 | 0.46686 | 466857.91 | 0 | 0 | 0.46686 | 466857.91 | 2021-10-27 02:40:01 | -0.57763 | 0 | 0 | 20781.55 | Close | 0 | 26.5 | 0 | 0
5732 | 1 | 6 | CC DChg | 00:48:30 | 15:54:15 | -0.16672 | 3.4644 | 0.13477 | 134767.32 | 0 | 0 | 0.13477 | 134767.32 | 0.46846 | 468462.44 | 0 | 0 | 0.46846 | 468462.44 | 2021-10-27 02:40:11 | -0.57758 | -1543.7037 | -1543703.7037 | 20779.75 | Close | 0 | 26.7 | 0 | 0
5733 | 1 | 6 | CC DChg | 00:48:40 | 15:54:25 | -0.16672 | 3.4644 | 0.13523 | 135230.43 | 0 | 0 | 0.13523 | 135230.43 | 0.47007 | 470066.84 | 0 | 0 | 0.47007 | 470066.84 | 2021-10-27 02:40:21 | -0.57758 | 0 | 0 | 20779.75 | Close | 0 | 26.7 | 0 | 0
5734 | 1 | 6 | CC DChg | 00:48:50 | 15:54:35 | -0.16672 | 3.4644 | 0.13569 | 135693.54 | 0 | 0 | 0.13569 | 135693.54 | 0.47167 | 471671.24 | 0 | 0 | 0.47167 | 471671.24 | 2021-10-27 02:40:31 | -0.57758 | 0 | 0 | 20779.75 | Close | 0 | 26.7 | 0 | 0
5735 | 1 | 6 | CC DChg | 00:49:00 | 15:54:45 | -0.16672 | 3.4644 | 0.13616 | 136156.64 | 0 | 0 | 0.13616 | 136156.64 | 0.47328 | 473275.64 | 0 | 0 | 0.47328 | 473275.64 | 2021-10-27 02:40:41 | -0.57758 | 0 | 0 | 20779.75 | Close | 0 | 26.7 | 0 | 0
5736 | 1 | 6 | CC DChg | 00:49:10 | 15:54:55 | -0.16672 | 3.4641 | 0.13662 | 136619.77 | 0 | 0 | 0.13662 | 136619.77 | 0.47488 | 474880.04 | 0 | 0 | 0.47488 | 474880.04 | 2021-10-27 02:40:51 | -0.57753 | -1543.7407 | -1543740.7407 | 20778.551 | Close | -0.0001 | 26.7 | 0 | 0
5737 | 1 | 6 | CC DChg | 00:49:20 | 15:55:05 | -0.16672 | 3.4641 | 0.13708 | 137082.88 | 0 | 0 | 0.13708 | 137082.88 | 0.47648 | 476484.36 | 0 | 0 | 0.47648 | 476484.36 | 2021-10-27 02:41:01 | -0.57753 | 0 | 0 | 20777.951 | Close | 0 | 26.7 | 0 | 0
5738 | 1 | 6 | CC DChg | 00:49:30 | 15:55:15 | -0.16672 | 3.4641 | 0.13755 | 137545.99 | 0 | 0 | 0.13755 | 137545.99 | 0.47809 | 478088.62 | 0 | 0 | 0.47809 | 478088.62 | 2021-10-27 02:41:11 | -0.57753 | 0 | 0 | 20778.551 | Close | -0.0001 | 26 | 0 | 0
5739 | 1 | 6 | CC DChg | 00:49:40 | 15:55:25 | -0.16672 | 3.4641 | 0.13801 | 138009.1 | 0 | 0 | 0.13801 | 138009.1 | 0.47969 | 479692.89 | 0 | 0 | 0.47969 | 479692.89 | 2021-10-27 02:41:21 | -0.57753 | 0 | 0 | 20777.951 | Close | 0 | 26 | 0 | 0
5740 | 1 | 6 | CC DChg | 00:49:50 | 15:55:35 | -0.16672 | 3.4641 | 0.13847 | 138472.21 | 0 | 0 | 0.13847 | 138472.21 | 0.4813 | 481297.11 | 0 | 0 | 0.4813 | 481297.11 | 2021-10-27 02:41:31 | -0.57753 | 0 | 0 | 20778.551 | Close | -0.0001 | 26.6 | 0 | 0
5741 | 1 | 6 | CC DChg | 00:50:00 | 15:55:45 | -0.16672 | 3.4638 | 0.13894 | 138935.33 | 0 | 0 | 0.13894 | 138935.33 | 0.4829 | 482901.33 | 0 | 0 | 0.4829 | 482901.33 | 2021-10-27 02:41:41 | -0.57748 | -1543.7407 | -1543740.7407 | 20776.151 | Close | 0 | 26.8 | 0 | 0
5742 | 1 | 6 | CC DChg | 00:50:10 | 15:55:55 | -0.16672 | 3.4638 | 0.1394 | 139398.42 | 0 | 0 | 0.1394 | 139398.42 | 0.48451 | 484505.47 | 0 | 0 | 0.48451 | 484505.47 | 2021-10-27 02:41:51 | -0.57748 | 0 | 0 | 20776.151 | Close | 0 | 26.6 | 0 | 0
5743 | 1 | 6 | CC DChg | 00:50:20 | 15:56:05 | -0.16672 | 3.4638 | 0.13986 | 139861.53 | 0 | 0 | 0.13986 | 139861.53 | 0.48611 | 486109.6 | 0 | 0 | 0.48611 | 486109.6 | 2021-10-27 02:42:01 | -0.57748 | 0 | 0 | 20776.151 | Close | 0 | 26.8 | 0 | 0
5744 | 1 | 6 | CC DChg | 00:50:30 | 15:56:15 | -0.16672 | 3.4638 | 0.14032 | 140324.66 | 0 | 0 | 0.14032 | 140324.66 | 0.48771 | 487713.73 | 0 | 0 | 0.48771 | 487713.73 | 2021-10-27 02:42:11 | -0.57748 | 0 | 0 | 20776.751 | Close | -0.0001 | 26.6 | 0 | 0
5745 | 1 | 6 | CC DChg | 00:50:40 | 15:56:25 | -0.16672 | 3.4635 | 0.14079 | 140787.77 | 0 | 0 | 0.14079 | 140787.77 | 0.48932 | 489317.78 | 0 | 0 | 0.48932 | 489317.78 | 2021-10-27 02:42:21 | -0.57743 | -1543.7037 | -1543703.7037 | 20774.352 | Close | 0 | 26.6 | 0 | 0
5746 | 1 | 6 | CC DChg | 00:50:50 | 15:56:35 | -0.16672 | 3.4635 | 0.14125 | 141250.89 | 0 | 0 | 0.14125 | 141250.89 | 0.49092 | 490921.78 | 0 | 0 | 0.49092 | 490921.78 | 2021-10-27 02:42:31 | -0.57743 | 0 | 0 | 20774.352 | Close | 0 | 26.6 | 0 | 0
5747 | 1 | 6 | CC DChg | 00:51:00 | 15:56:45 | -0.16672 | 3.4635 | 0.14171 | 141713.99 | 0 | 0 | 0.14171 | 141713.99 | 0.49253 | 492525.78 | 0 | 0 | 0.49253 | 492525.78 | 2021-10-27 02:42:41 | -0.57743 | 0 | 0 | 20774.952 | Close | -0.0001 | 26.7 | 0 | 0
5748 | 1 | 6 | CC DChg | 00:51:10 | 15:56:55 | -0.16672 | 3.4629 | 0.14218 | 142177.11 | 0 | 0 | 0.14218 | 142177.11 | 0.49413 | 494129.78 | 0 | 0 | 0.49413 | 494129.78 | 2021-10-27 02:42:51 | -0.57733 | -771.8704 | -771870.3704 | 20770.753 | Close | 0 | 26.3 | 0 | 0
5749 | 1 | 6 | CC DChg | 00:51:20 | 15:57:05 | -0.16672 | 3.4629 | 0.14264 | 142640.21 | 0 | 0 | 0.14264 | 142640.21 | 0.49573 | 495733.56 | 0 | 0 | 0.49573 | 495733.56 | 2021-10-27 02:43:01 | -0.57733 | 0 | 0 | 20770.753 | Close | 0 | 26.7 | 0 | 0
5750 | 1 | 6 | CC DChg | 00:51:30 | 15:57:15 | -0.16672 | 3.4629 | 0.1431 | 143103.31 | 0 | 0 | 0.1431 | 143103.31 | 0.49734 | 497337.38 | 0 | 0 | 0.49734 | 497337.38 | 2021-10-27 02:43:11 | -0.57733 | 0 | 0 | 20770.753 | Close | 0 | 26.9 | 0 | 0
5751 | 1 | 6 | CC DChg | 00:51:40 | 15:57:25 | -0.16672 | 3.4629 | 0.14357 | 143566.44 | 0 | 0 | 0.14357 | 143566.44 | 0.49894 | 498941.07 | 0 | 0 | 0.49894 | 498941.07 | 2021-10-27 02:43:21 | -0.57733 | 0 | 0 | 20770.753 | Close | 0 | 26.7 | 0 | 0
5752 | 1 | 6 | CC DChg | 00:51:50 | 15:57:35 | -0.16672 | 3.4629 | 0.14403 | 144029.54 | 0 | 0 | 0.14403 | 144029.54 | 0.50054 | 500544.76 | 0 | 0 | 0.50054 | 500544.76 | 2021-10-27 02:43:31 | -0.57733 | 0 | 0 | 20770.753 | Close | 0 | 26.9 | 0 | 0
5753 | 1 | 6 | CC DChg | 00:52:00 | 15:57:45 | -0.16672 | 3.4626 | 0.14449 | 144492.67 | 0 | 0 | 0.14449 | 144492.67 | 0.50215 | 502148.44 | 0 | 0 | 0.50215 | 502148.44 | 2021-10-27 02:43:41 | -0.57728 | -1543.7407 | -1543740.7407 | 20768.954 | Close | 0 | 26.7 | 0 | 0
5754 | 1 | 6 | CC DChg | 00:52:10 | 15:57:55 | -0.16672 | 3.4626 | 0.14496 | 144955.77 | 0 | 0 | 0.14496 | 144955.77 | 0.50375 | 503752.09 | 0 | 0 | 0.50375 | 503752.09 | 2021-10-27 02:43:51 | -0.57728 | 0 | 0 | 20769.554 | Close | -0.0001 | 26.7 | 0 | 0
5755 | 1 | 6 | CC DChg | 00:52:20 | 15:58:05 | -0.16672 | 3.4626 | 0.14542 | 145418.89 | 0 | 0 | 0.14542 | 145418.89 | 0.50536 | 505355.6 | 0 | 0 | 0.50536 | 505355.6 | 2021-10-27 02:44:01 | -0.57728 | 0 | 0 | 20768.954 | Close | 0 | 26.7 | 0 | 0
5756 | 1 | 6 | CC DChg | 00:52:30 | 15:58:15 | -0.16672 | 3.4626 | 0.14588 | 145882 | 0 | 0 | 0.14588 | 145882 | 0.50696 | 506959.11 | 0 | 0 | 0.50696 | 506959.11 | 2021-10-27 02:44:11 | -0.57728 | 0 | 0 | 20768.954 | Close | 0 | 26.7 | 0 | 0
5757 | 1 | 6 | CC DChg | 00:52:40 | 15:58:25 | -0.16672 | 3.4623 | 0.14635 | 146345.1 | 0 | 0 | 0.14635 | 146345.1 | 0.50856 | 508562.67 | 0 | 0 | 0.50856 | 508562.67 | 2021-10-27 02:44:21 | -0.57723 | -1543.6667 | -1543666.6667 | 20767.154 | Close | 0 | 26.7 | 0 | 0
5758 | 1 | 6 | CC DChg | 00:52:50 | 15:58:35 | -0.16672 | 3.4623 | 0.14681 | 146808.2 | 0 | 0 | 0.14681 | 146808.2 | 0.51017 | 510166.13 | 0 | 0 | 0.51017 | 510166.13 | 2021-10-27 02:44:31 | -0.57723 | 0 | 0 | 20767.754 | Close | -0.0001 | 26.7 | 0 | 0
5759 | 1 | 6 | CC DChg | 00:53:00 | 15:58:45 | -0.16672 | 3.4623 | 0.14727 | 147271.32 | 0 | 0 | 0.14727 | 147271.32 | 0.51177 | 511769.6 | 0 | 0 | 0.51177 | 511769.6 | 2021-10-27 02:44:41 | -0.57723 | 0 | 0 | 20767.154 | Close | 0 | 26.3 | 0 | 0
5760 | 1 | 6 | CC DChg | 00:53:10 | 15:58:55 | -0.16672 | 3.4623 | 0.14773 | 147734.42 | 0 | 0 | 0.14773 | 147734.42 | 0.51337 | 513373.02 | 0 | 0 | 0.51337 | 513373.02 | 2021-10-27 02:44:51 | -0.57723 | 0 | 0 | 20767.754 | Close | -0.0001 | 26.7 | 0 | 0
5761 | 1 | 6 | CC DChg | 00:53:20 | 15:59:05 | -0.16672 | 3.4619 | 0.1482 | 148197.56 | 0 | 0 | 0.1482 | 148197.56 | 0.51498 | 514976.36 | 0 | 0 | 0.51498 | 514976.36 | 2021-10-27 02:45:01 | -0.57717 | -1157.8333 | -1157833.3333 | 20765.355 | Close | -0.0001 | 26.7 | 0 | 0
5762 | 1 | 6 | CC DChg | 00:53:30 | 15:59:15 | -0.16672 | 3.4619 | 0.14866 | 148660.66 | 0 | 0 | 0.14866 | 148660.66 | 0.51658 | 516579.69 | 0 | 0 | 0.51658 | 516579.69 | 2021-10-27 02:45:11 | -0.57717 | 0 | 0 | 20765.355 | Close | -0.0001 | 26.7 | 0 | 0
5763 | 1 | 6 | CC DChg | 00:53:40 | 15:59:25 | -0.16672 | 3.4619 | 0.14912 | 149123.77 | 0 | 0 | 0.14912 | 149123.77 | 0.51818 | 518182.93 | 0 | 0 | 0.51818 | 518182.93 | 2021-10-27 02:45:21 | -0.57717 | 0 | 0 | 20764.755 | Close | 0 | 26.5 | 0 | 0
5764 | 1 | 6 | CC DChg | 00:53:50 | 15:59:35 | -0.16672 | 3.4619 | 0.14959 | 149586.88 | 0 | 0 | 0.14959 | 149586.88 | 0.51979 | 519786.18 | 0 | 0 | 0.51979 | 519786.18 | 2021-10-27 02:45:31 | -0.57717 | 0 | 0 | 20764.755 | Close | 0 | 26.7 | 0 | 0
5765 | 1 | 6 | CC DChg | 00:54:00 | 15:59:45 | -0.16672 | 3.4619 | 0.15005 | 150049.98 | 0 | 0 | 0.15005 | 150049.98 | 0.52139 | 521389.38 | 0 | 0 | 0.52139 | 521389.38 | 2021-10-27 02:45:41 | -0.57717 | 0 | 0 | 20765.355 | Close | -0.0001 | 26.5 | 0 | 0
5766 | 1 | 6 | CC DChg | 00:54:10 | 15:59:55 | -0.16672 | 3.4616 | 0.15051 | 150513.11 | 0 | 0 | 0.15051 | 150513.11 | 0.52299 | 522992.49 | 0 | 0 | 0.52299 | 522992.49 | 2021-10-27 02:45:51 | -0.57712 | -1543.7778 | -1543777.7778 | 20762.956 | Close | 0 | 26.5 | 0 | 0
5767 | 1 | 6 | CC DChg | 00:54:20 | 16:00:05 | -0.16672 | 3.4616 | 0.15098 | 150976.2 | 0 | 0 | 0.15098 | 150976.2 | 0.5246 | 524595.64 | 0 | 0 | 0.5246 | 524595.64 | 2021-10-27 02:46:01 | -0.57712 | 0 | 0 | 20762.956 | Close | 0 | 26.5 | 0 | 0
5768 | 1 | 6 | CC DChg | 00:54:30 | 16:00:15 | -0.16672 | 3.4616 | 0.15144 | 151439.32 | 0 | 0 | 0.15144 | 151439.32 | 0.5262 | 526198.71 | 0 | 0 | 0.5262 | 526198.71 | 2021-10-27 02:46:11 | -0.57712 | 0 | 0 | 20763.556 | Close | -0.0001 | 26.5 | 0 | 0
5769 | 1 | 6 | CC DChg | 00:54:40 | 16:00:25 | -0.16672 | 3.4613 | 0.1519 | 151902.43 | 0 | 0 | 0.1519 | 151902.43 | 0.5278 | 527801.82 | 0 | 0 | 0.5278 | 527801.82 | 2021-10-27 02:46:21 | -0.57707 | -1543.7037 | -1543703.7037 | 20761.756 | Close | -0.0001 | 26.5 | 0 | 0
5770 | 1 | 6 | CC DChg | 00:54:50 | 16:00:35 | -0.16672 | 3.4613 | 0.15237 | 152365.56 | 0 | 0 | 0.15237 | 152365.56 | 0.5294 | 529404.8 | 0 | 0 | 0.5294 | 529404.8 | 2021-10-27 02:46:31 | -0.57707 | 0 | 0 | 20761.156 | Close | 0 | 26.7 | 0 | 0
5771 | 1 | 6 | CC DChg | 00:55:00 | 16:00:45 | -0.16672 | 3.4613 | 0.15283 | 152828.64 | 0 | 0 | 0.15283 | 152828.64 | 0.53101 | 531007.82 | 0 | 0 | 0.53101 | 531007.82 | 2021-10-27 02:46:41 | -0.57707 | 0 | 0 | 20761.156 | Close | 0 | 26.7 | 0 | 0
5772 | 1 | 6 | CC DChg | 00:55:10 | 16:00:55 | -0.16672 | 3.4613 | 0.15329 | 153291.76 | 0 | 0 | 0.15329 | 153291.76 | 0.53261 | 532610.76 | 0 | 0 | 0.53261 | 532610.76 | 2021-10-27 02:46:51 | -0.57707 | 0 | 0 | 20761.156 | Close | 0 | 26.7 | 0 | 0
5773 | 1 | 6 | CC DChg | 00:55:20 | 16:01:05 | -0.16672 | 3.4613 | 0.15375 | 153754.88 | 0 | 0 | 0.15375 | 153754.88 | 0.53421 | 534213.73 | 0 | 0 | 0.53421 | 534213.73 | 2021-10-27 02:47:01 | -0.57707 | 0 | 0 | 20761.156 | Close | 0 | 26.5 | 0 | 0
5774 | 1 | 6 | CC DChg | 00:55:30 | 16:01:15 | -0.16672 | 3.461 | 0.15422 | 154217.99 | 0 | 0 | 0.15422 | 154217.99 | 0.53582 | 535816.62 | 0 | 0 | 0.53582 | 535816.62 | 2021-10-27 02:47:11 | -0.57702 | -1543.7037 | -1543703.7037 | 20759.357 | Close | 0 | 26.6 | 0 | 0
5775 | 1 | 6 | CC DChg | 00:55:40 | 16:01:25 | -0.16672 | 3.461 | 0.15468 | 154681.11 | 0 | 0 | 0.15468 | 154681.11 | 0.53742 | 537419.47 | 0 | 0 | 0.53742 | 537419.47 | 2021-10-27 02:47:21 | -0.57702 | 0 | 0 | 20759.357 | Close | 0 | 26.6 | 0 | 0
5776 | 1 | 6 | CC DChg | 00:55:50 | 16:01:35 | -0.16672 | 3.461 | 0.15514 | 155144.22 | 0 | 0 | 0.15514 | 155144.22 | 0.53902 | 539022.27 | 0 | 0 | 0.53902 | 539022.27 | 2021-10-27 02:47:31 | -0.57702 | 0 | 0 | 20759.357 | Close | 0 | 26.2 | 0 | 0
5777 | 1 | 6 | CC DChg | 00:56:00 | 16:01:45 | -0.16672 | 3.461 | 0.15561 | 155607.32 | 0 | 0 | 0.15561 | 155607.32 | 0.54063 | 540625.11 | 0 | 0 | 0.54063 | 540625.11 | 2021-10-27 02:47:41 | -0.57702 | 0 | 0 | 20759.957 | Close | -0.0001 | 26.6 | 0 | 0
5778 | 1 | 6 | CC DChg | 00:56:10 | 16:01:55 | -0.16672 | 3.4607 | 0.15607 | 156070.42 | 0 | 0 | 0.15607 | 156070.42 | 0.54223 | 542227.82 | 0 | 0 | 0.54223 | 542227.82 | 2021-10-27 02:47:51 | -0.57697 | -1543.6667 | -1543666.6667 | 20758.157 | Close | -0.0001 | 26.8 | 0 | 0
5779 | 1 | 6 | CC DChg | 00:56:20 | 16:02:05 | -0.16672 | 3.4607 | 0.15653 | 156533.54 | 0 | 0 | 0.15653 | 156533.54 | 0.54383 | 543830.49 | 0 | 0 | 0.54383 | 543830.49 | 2021-10-27 02:48:01 | -0.57697 | 0 | 0 | 20758.157 | Close | -0.0001 | 26.6 | 0 | 0
5780 | 1 | 6 | CC DChg | 00:56:30 | 16:02:15 | -0.16672 | 3.4607 | 0.157 | 156996.64 | 0 | 0 | 0.157 | 156996.64 | 0.54543 | 545433.2 | 0 | 0 | 0.54543 | 545433.2 | 2021-10-27 02:48:11 | -0.57697 | 0 | 0 | 20757.557 | Close | 0 | 26.2 | 0 | 0
5781 | 1 | 6 | CC DChg | 00:56:40 | 16:02:25 | -0.16672 | 3.4607 | 0.15746 | 157459.78 | 0 | 0 | 0.15746 | 157459.78 | 0.54704 | 547035.87 | 0 | 0 | 0.54704 | 547035.87 | 2021-10-27 02:48:21 | -0.57697 | 0 | 0 | 20757.557 | Close | 0 | 26.2 | 0 | 0
5782 | 1 | 6 | CC DChg | 00:56:50 | 16:02:35 | -0.16672 | 3.4604 | 0.15792 | 157922.87 | 0 | 0 | 0.15792 | 157922.87 | 0.54864 | 548638.49 | 0 | 0 | 0.54864 | 548638.49 | 2021-10-27 02:48:31 | -0.57692 | -1543.6296 | -1543629.6296 | 20756.358 | Close | -0.0001 | 26.2 | 0 | 0
5783 | 1 | 6 | CC DChg | 00:57:00 | 16:02:45 | -0.16672 | 3.4604 | 0.15839 | 158385.99 | 0 | 0 | 0.15839 | 158385.99 | 0.55024 | 550241.02 | 0 | 0 | 0.55024 | 550241.02 | 2021-10-27 02:48:41 | -0.57692 | 0 | 0 | 20755.758 | Close | 0 | 26 | 0 | 0
5784 | 1 | 6 | CC DChg | 00:57:10 | 16:02:55 | -0.16672 | 3.4604 | 0.15885 | 158849.1 | 0 | 0 | 0.15885 | 158849.1 | 0.55184 | 551843.56 | 0 | 0 | 0.55184 | 551843.56 | 2021-10-27 02:48:51 | -0.57692 | 0 | 0 | 20755.758 | Close | 0 | 26.4 | 0 | 0
5785 | 1 | 6 | CC DChg | 00:57:20 | 16:03:05 | -0.16672 | 3.4604 | 0.15931 | 159312.2 | 0 | 0 | 0.15931 | 159312.2 | 0.55345 | 553446.18 | 0 | 0 | 0.55345 | 553446.18 | 2021-10-27 02:49:01 | -0.57692 | 0 | 0 | 20756.358 | Close | -0.0001 | 26.2 | 0 | 0
5786 | 1 | 6 | CC DChg | 00:57:30 | 16:03:15 | -0.16672 | 3.4601 | 0.15978 | 159775.33 | 0 | 0 | 0.15978 | 159775.33 | 0.55505 | 555048.67 | 0 | 0 | 0.55505 | 555048.67 | 2021-10-27 02:49:11 | -0.57687 | -1543.7778 | -1543777.7778 | 20753.959 | Close | 0 | 26.2 | 0 | 0
5787 | 1 | 6 | CC DChg | 00:57:40 | 16:03:25 | -0.16672 | 3.4601 | 0.16024 | 160238.42 | 0 | 0 | 0.16024 | 160238.42 | 0.55665 | 556651.07 | 0 | 0 | 0.55665 | 556651.07 | 2021-10-27 02:49:21 | -0.57687 | 0 | 0 | 20753.959 | Close | 0 | 26.2 | 0 | 0
5788 | 1 | 6 | CC DChg | 00:57:50 | 16:03:35 | -0.16672 | 3.4601 | 0.1607 | 160701.54 | 0 | 0 | 0.1607 | 160701.54 | 0.55825 | 558253.47 | 0 | 0 | 0.55825 | 558253.47 | 2021-10-27 02:49:31 | -0.57687 | 0 | 0 | 20753.959 | Close | 0 | 26.2 | 0 | 0
5789 | 1 | 6 | CC DChg | 00:58:00 | 16:03:45 | -0.16672 | 3.4601 | 0.16116 | 161164.66 | 0 | 0 | 0.16116 | 161164.66 | 0.55986 | 559855.91 | 0 | 0 | 0.55986 | 559855.91 | 2021-10-27 02:49:41 | -0.57687 | 0 | 0 | 20753.959 | Close | 0 | 26.2 | 0 | 0
5790 | 1 | 6 | CC DChg | 00:58:10 | 16:03:55 | -0.16672 | 3.4601 | 0.16163 | 161627.78 | 0 | 0 | 0.16163 | 161627.78 | 0.56146 | 561458.31 | 0 | 0 | 0.56146 | 561458.31 | 2021-10-27 02:49:51 | -0.57687 | 0 | 0 | 20753.959 | Close | 0 | 26.4 | 0 | 0
5791 | 1 | 6 | CC DChg | 00:58:20 | 16:04:05 | -0.16672 | 3.4598 | 0.16209 | 162090.89 | 0 | 0 | 0.16209 | 162090.89 | 0.56306 | 563060.58 | 0 | 0 | 0.56306 | 563060.58 | 2021-10-27 02:50:01 | -0.57682 | -1543.7037 | -1543703.7037 | 20752.759 | Close | -0.0001 | 26.4 | 0 | 0
5792 | 1 | 6 | CC DChg | 00:58:30 | 16:04:15 | -0.16672 | 3.4598 | 0.16255 | 162553.99 | 0 | 0 | 0.16255 | 162553.99 | 0.56466 | 564662.89 | 0 | 0 | 0.56466 | 564662.89 | 2021-10-27 02:50:11 | -0.57682 | 0 | 0 | 20752.759 | Close | -0.0001 | 26.4 | 0 | 0
5793 | 1 | 6 | CC DChg | 00:58:40 | 16:04:25 | -0.16672 | 3.4598 | 0.16302 | 163017.09 | 0 | 0 | 0.16302 | 163017.09 | 0.56627 | 566265.16 | 0 | 0 | 0.56627 | 566265.16 | 2021-10-27 02:50:21 | -0.57682 | 0 | 0 | 20752.159 | Close | 0 | 26.2 | 0 | 0
5794 | 1 | 6 | CC DChg | 00:58:50 | 16:04:35 | -0.16672 | 3.4598 | 0.16348 | 163480.21 | 0 | 0 | 0.16348 | 163480.21 | 0.56787 | 567867.38 | 0 | 0 | 0.56787 | 567867.38 | 2021-10-27 02:50:31 | -0.57682 | 0 | 0 | 20752.759 | Close | -0.0001 | 26.4 | 0 | 0
5795 | 1 | 6 | CC DChg | 00:59:00 | 16:04:45 | -0.16672 | 3.4595 | 0.16394 | 163943.33 | 0 | 0 | 0.16394 | 163943.33 | 0.56947 | 569469.6 | 0 | 0 | 0.56947 | 569469.6 | 2021-10-27 02:50:41 | -0.57677 | -1543.7407 | -1543740.7407 | 20750.36 | Close | 0 | 26.4 | 0 | 0
5796 | 1 | 6 | CC DChg | 00:59:10 | 16:04:55 | -0.16672 | 3.4595 | 0.16441 | 164406.46 | 0 | 0 | 0.16441 | 164406.46 | 0.57107 | 571071.78 | 0 | 0 | 0.57107 | 571071.78 | 2021-10-27 02:50:51 | -0.57677 | 0 | 0 | 20750.36 | Close | 0 | 26.2 | 0 | 0
5797 | 1 | 6 | CC DChg | 00:59:20 | 16:05:05 | -0.16672 | 3.4595 | 0.16487 | 164869.57 | 0 | 0 | 0.16487 | 164869.57 | 0.57267 | 572673.96 | 0 | 0 | 0.57267 | 572673.96 | 2021-10-27 02:51:01 | -0.57677 | 0 | 0 | 20750.36 | Close | 0 | 26.2 | 0 | 0
5798 | 1 | 6 | CC DChg | 00:59:30 | 16:05:15 | -0.16672 | 3.4592 | 0.16533 | 165332.71 | 0 | 0 | 0.16533 | 165332.71 | 0.57428 | 574276.09 | 0 | 0 | 0.57428 | 574276.09 | 2021-10-27 02:51:11 | -0.57672 | -1543.8148 | -1543814.8148 | 20748.56 | Close | 0 | 26.2 | 0 | 0
5799 | 1 | 6 | CC DChg | 00:59:40 | 16:05:25 | -0.16672 | 3.4595 | 0.1658 | 165795.81 | 0 | 0 | 0.1658 | 165795.81 | 0.57588 | 575878.22 | 0 | 0 | 0.57588 | 575878.22 | 2021-10-27 02:51:21 | -0.57677 | 1543.6667 | 1543666.6667 | 20750.36 | Close | 0 | 26.2 | 0 | 0
5800 | 1 | 6 | CC DChg | 00:59:50 | 16:05:35 | -0.16672 | 3.4592 | 0.16626 | 166258.96 | 0 | 0 | 0.16626 | 166258.96 | 0.57748 | 577480.27 | 0 | 0 | 0.57748 | 577480.27 | 2021-10-27 02:51:31 | -0.57672 | -1543.8148 | -1543814.8148 | 20748.56 | Close | 0 | 26.2 | 0 | 0
5801 | 1 | 6 | CC DChg | 01:00:00 | 16:05:45 | -0.16672 | 3.4592 | 0.16672 | 166722.03 | 0 | 0 | 0.16672 | 166722.03 | 0.57908 | 579082.22 | 0 | 0 | 0.57908 | 579082.22 | 2021-10-27 02:51:41 | -0.57672 | 0 | 0 | 20748.56 | Close | 0 | 26 | 0 | 0
5802 | 1 | 6 | CC DChg | 01:00:10 | 16:05:55 | -0.16672 | 3.4592 | 0.16719 | 167185.18 | 0 | 0 | 0.16719 | 167185.18 | 0.58068 | 580684.27 | 0 | 0 | 0.58068 | 580684.27 | 2021-10-27 02:51:51 | -0.57672 | 0 | 0 | 20748.56 | Close | 0 | 26.2 | 0 | 0
5803 | 1 | 6 | CC DChg | 01:00:20 | 16:06:05 | -0.16672 | 3.4592 | 0.16765 | 167648.28 | 0 | 0 | 0.16765 | 167648.28 | 0.58229 | 582286.13 | 0 | 0 | 0.58229 | 582286.13 | 2021-10-27 02:52:01 | -0.57672 | 0 | 0 | 20748.56 | Close | 0 | 26.2 | 0 | 0
5804 | 1 | 6 | CC DChg | 01:00:30 | 16:06:15 | -0.16672 | 3.4588 | 0.16811 | 168111.41 | 0 | 0 | 0.16811 | 168111.41 | 0.58389 | 583887.91 | 0 | 0 | 0.58389 | 583887.91 | 2021-10-27 02:52:11 | -0.57665 | -1157.8333 | -1157833.3333 | 20746.161 | Close | 0 | 26.2 | 0 | 0
5805 | 1 | 6 | CC DChg | 01:00:40 | 16:06:25 | -0.16672 | 3.4588 | 0.16857 | 168574.5 | 0 | 0 | 0.16857 | 168574.5 | 0.58549 | 585489.78 | 0 | 0 | 0.58549 | 585489.78 | 2021-10-27 02:52:21 | -0.57665 | 0 | 0 | 20746.161 | Close | 0 | 26.2 | 0 | 0
5806 | 1 | 6 | CC DChg | 01:00:50 | 16:06:35 | -0.16672 | 3.4588 | 0.16904 | 169037.6 | 0 | 0 | 0.16904 | 169037.6 | 0.58709 | 587091.51 | 0 | 0 | 0.58709 | 587091.51 | 2021-10-27 02:52:31 | -0.57665 | 0 | 0 | 20746.161 | Close | 0 | 26.2 | 0 | 0
5807 | 1 | 6 | CC DChg | 01:01:00 | 16:06:45 | -0.16672 | 3.4585 | 0.1695 | 169500.71 | 0 | 0 | 0.1695 | 169500.71 | 0.58869 | 588693.33 | 0 | 0 | 0.58869 | 588693.33 | 2021-10-27 02:52:41 | -0.5766 | -1543.7037 | -1543703.7037 | 20744.961 | Close | -0.0001 | 26 | 0 | 0
5808 | 1 | 6 | CC DChg | 01:01:10 | 16:06:55 | -0.16672 | 3.4585 | 0.16996 | 169963.83 | 0 | 0 | 0.16996 | 169963.83 | 0.5903 | 590295.02 | 0 | 0 | 0.5903 | 590295.02 | 2021-10-27 02:52:51 | -0.5766 | 0 | 0 | 20744.362 | Close | 0 | 26.2 | 0 | 0
5809 | 1 | 6 | CC DChg | 01:01:20 | 16:07:05 | -0.16672 | 3.4585 | 0.17043 | 170426.97 | 0 | 0 | 0.17043 | 170426.97 | 0.5919 | 591896.67 | 0 | 0 | 0.5919 | 591896.67 | 2021-10-27 02:53:01 | -0.5766 | 0 | 0 | 20744.362 | Close | 0 | 26.2 | 0 | 0
5810 | 1 | 6 | CC DChg | 01:01:30 | 16:07:15 | -0.16672 | 3.4585 | 0.17089 | 170890.07 | 0 | 0 | 0.17089 | 170890.07 | 0.5935 | 593498.31 | 0 | 0 | 0.5935 | 593498.31 | 2021-10-27 02:53:11 | -0.5766 | 0 | 0 | 20744.961 | Close | -0.0001 | 26 | 0 | 0
5811 | 1 | 6 | CC DChg | 01:01:40 | 16:07:25 | -0.16672 | 3.4582 | 0.17135 | 171353.18 | 0 | 0 | 0.17135 | 171353.18 | 0.5951 | 595099.91 | 0 | 0 | 0.5951 | 595099.91 | 2021-10-27 02:53:21 | -0.57655 | -1543.7037 | -1543703.7037 | 20742.562 | Close | 0 | 26 | 0 | 0
5812 | 1 | 6 | CC DChg | 01:01:50 | 16:07:35 | -0.16672 | 3.4582 | 0.17182 | 171816.27 | 0 | 0 | 0.17182 | 171816.27 | 0.5967 | 596701.51 | 0 | 0 | 0.5967 | 596701.51 | 2021-10-27 02:53:31 | -0.57655 | 0 | 0 | 20742.562 | Close | 0 | 26 | 0 | 0
5813 | 1 | 6 | CC DChg | 01:02:00 | 16:07:45 | -0.16672 | 3.4582 | 0.17228 | 172279.39 | 0 | 0 | 0.17228 | 172279.39 | 0.5983 | 598302.98 | 0 | 0 | 0.5983 | 598302.98 | 2021-10-27 02:53:41 | -0.57655 | 0 | 0 | 20742.562 | Close | 0 | 26 | 0 | 0
5814 | 1 | 6 | CC DChg | 01:02:10 | 16:07:55 | -0.16672 | 3.4582 | 0.17274 | 172742.5 | 0 | 0 | 0.17274 | 172742.5 | 0.5999 | 599904.58 | 0 | 0 | 0.5999 | 599904.58 | 2021-10-27 02:53:51 | -0.57655 | 0 | 0 | 20742.562 | Close | 0 | 26 | 0 | 0
5815 | 1 | 6 | CC DChg | 01:02:20 | 16:08:05 | -0.16672 | 3.4582 | 0.17321 | 173205.62 | 0 | 0 | 0.17321 | 173205.62 | 0.60151 | 601506.13 | 0 | 0 | 0.60151 | 601506.13 | 2021-10-27 02:54:01 | -0.57655 | 0 | 0 | 20742.562 | Close | 0 | 26.2 | 0 | 0
5816 | 1 | 6 | CC DChg | 01:02:30 | 16:08:15 | -0.16672 | 3.4579 | 0.17367 | 173668.71 | 0 | 0 | 0.17367 | 173668.71 | 0.60311 | 603107.51 | 0 | 0 | 0.60311 | 603107.51 | 2021-10-27 02:54:11 | -0.5765 | -1543.6296 | -1543629.6296 | 20740.763 | Close | 0 | 26.2 | 0 | 0
5817 | 1 | 6 | CC DChg | 01:02:40 | 16:08:25 | -0.16672 | 3.4579 | 0.17413 | 174131.84 | 0 | 0 | 0.17413 | 174131.84 | 0.60471 | 604708.98 | 0 | 0 | 0.60471 | 604708.98 | 2021-10-27 02:54:21 | -0.5765 | 0 | 0 | 20740.763 | Close | 0 | 26.2 | 0 | 0
5818 | 1 | 6 | CC DChg | 01:02:50 | 16:08:35 | -0.16672 | 3.4579 | 0.17459 | 174594.94 | 0 | 0 | 0.17459 | 174594.94 | 0.60631 | 606310.27 | 0 | 0 | 0.60631 | 606310.27 | 2021-10-27 02:54:31 | -0.5765 | 0 | 0 | 20740.763 | Close | 0 | 26.2 | 0 | 0
5819 | 1 | 6 | CC DChg | 01:03:00 | 16:08:45 | -0.16672 | 3.4579 | 0.17506 | 175058.06 | 0 | 0 | 0.17506 | 175058.06 | 0.60791 | 607911.73 | 0 | 0 | 0.60791 | 607911.73 | 2021-10-27 02:54:41 | -0.5765 | 0 | 0 | 20740.763 | Close | 0 | 26.2 | 0 | 0
5820 | 1 | 6 | CC DChg | 01:03:10 | 16:08:55 | -0.16672 | 3.4576 | 0.17552 | 175521.18 | 0 | 0 | 0.17552 | 175521.18 | 0.60951 | 609512.98 | 0 | 0 | 0.60951 | 609512.98 | 2021-10-27 02:54:51 | -0.57645 | -1543.7407 | -1543740.7407 | 20738.963 | Close | 0 | 26.2 | 0 | 0
5821 | 1 | 6 | CC DChg | 01:03:20 | 16:09:05 | -0.16672 | 3.4576 | 0.17598 | 175984.27 | 0 | 0 | 0.17598 | 175984.27 | 0.61111 | 611114.22 | 0 | 0 | 0.61111 | 611114.22 | 2021-10-27 02:55:01 | -0.57645 | 0 | 0 | 20738.963 | Close | 0 | 26.2 | 0 | 0
5822 | 1 | 6 | CC DChg | 01:03:30 | 16:09:15 | -0.16672 | 3.4576 | 0.17645 | 176447.4 | 0 | 0 | 0.17645 | 176447.4 | 0.61272 | 612715.47 | 0 | 0 | 0.61272 | 612715.47 | 2021-10-27 02:55:11 | -0.57645 | 0 | 0 | 20738.963 | Close | 0 | 26.2 | 0 | 0
5823 | 1 | 6 | CC DChg | 01:03:40 | 16:09:25 | -0.16672 | 3.4576 | 0.17691 | 176910.5 | 0 | 0 | 0.17691 | 176910.5 | 0.61432 | 614316.76 | 0 | 0 | 0.61432 | 614316.76 | 2021-10-27 02:55:21 | -0.57645 | 0 | 0 | 20738.963 | Close | 0 | 26.4 | 0 | 0
5824 | 1 | 6 | CC DChg | 01:03:50 | 16:09:35 | -0.16672 | 3.4576 | 0.17737 | 177373.63 | 0 | 0 | 0.17737 | 177373.63 | 0.61592 | 615918 | 0 | 0 | 0.61592 | 615918 | 2021-10-27 02:55:31 | -0.57645 | 0 | 0 | 20738.963 | Close | 0 | 26.2 | 0 | 0
5825 | 1 | 6 | CC DChg | 01:04:00 | 16:09:45 | -0.16672 | 3.4573 | 0.17784 | 177836.73 | 0 | 0 | 0.17784 | 177836.73 | 0.61752 | 617519.02 | 0 | 0 | 0.61752 | 617519.02 | 2021-10-27 02:55:41 | -0.5764 | -1543.6667 | -1543666.6667 | 20737.164 | Close | 0 | 26.2 | 0 | 0
5826 | 1 | 6 | CC DChg | 01:04:10 | 16:09:55 | -0.16672 | 3.4573 | 0.1783 | 178299.82 | 0 | 0 | 0.1783 | 178299.82 | 0.61912 | 619120.22 | 0 | 0 | 0.61912 | 619120.22 | 2021-10-27 02:55:51 | -0.5764 | 0 | 0 | 20737.164 | Close | 0 | 26.2 | 0 | 0
5827 | 1 | 6 | CC DChg | 01:04:20 | 16:10:05 | -0.16672 | 3.4573 | 0.17876 | 178762.93 | 0 | 0 | 0.17876 | 178762.93 | 0.62072 | 620721.38 | 0 | 0 | 0.62072 | 620721.38 | 2021-10-27 02:56:01 | -0.5764 | 0 | 0 | 20737.764 | Close | -0.0001 | 26.4 | 0 | 0
5828 | 1 | 6 | CC DChg | 01:04:30 | 16:10:15 | -0.16672 | 3.457 | 0.17923 | 179226.06 | 0 | 0 | 0.17923 | 179226.06 | 0.62232 | 622322.36 | 0 | 0 | 0.62232 | 622322.36 | 2021-10-27 02:56:11 | -0.57635 | -1543.7407 | -1543740.7407 | 20735.365 | Close | 0 | 26.2 | 0 | 0
5829 | 1 | 6 | CC DChg | 01:04:40 | 16:10:25 | -0.16672 | 3.457 | 0.17969 | 179689.17 | 0 | 0 | 0.17969 | 179689.17 | 0.62392 | 623923.42 | 0 | 0 | 0.62392 | 623923.42 | 2021-10-27 02:56:21 | -0.57635 | 0 | 0 | 20735.365 | Close | 0 | 26.4 | 0 | 0
5830 | 1 | 6 | CC DChg | 01:04:50 | 16:10:35 | -0.16672 | 3.457 | 0.18015 | 180152.28 | 0 | 0 | 0.18015 | 180152.28 | 0.62552 | 625524.44 | 0 | 0 | 0.62552 | 625524.44 | 2021-10-27 02:56:31 | -0.57635 | 0 | 0 | 20735.365 | Close | 0 | 26.2 | 0 | 0
5831 | 1 | 6 | CC DChg | 01:05:00 | 16:10:45 | -0.16672 | 3.457 | 0.18062 | 180615.38 | 0 | 0 | 0.18062 | 180615.38 | 0.62713 | 627125.33 | 0 | 0 | 0.62713 | 627125.33 | 2021-10-27 02:56:41 | -0.57635 | 0 | 0 | 20735.964 | Close | -0.0001 | 26.2 | 0 | 0
5832 | 1 | 6 | CC DChg | 01:05:10 | 16:10:55 | -0.16672 | 3.457 | 0.18108 | 181078.51 | 0 | 0 | 0.18108 | 181078.51 | 0.62873 | 628726.31 | 0 | 0 | 0.62873 | 628726.31 | 2021-10-27 02:56:51 | -0.57635 | 0 | 0 | 20735.964 | Close | -0.0001 | 26.2 | 0 | 0
5833 | 1 | 6 | CC DChg | 01:05:20 | 16:11:05 | -0.16672 | 3.4567 | 0.18154 | 181541.63 | 0 | 0 | 0.18154 | 181541.63 | 0.63033 | 630327.2 | 0 | 0 | 0.63033 | 630327.2 | 2021-10-27 02:57:01 | -0.5763 | -1543.7407 | -1543740.7407 | 20733.565 | Close | 0 | 26.2 | 0 | 0
5834 | 1 | 6 | CC DChg | 01:05:30 | 16:11:15 | -0.16672 | 3.4567 | 0.182 | 182004.72 | 0 | 0 | 0.182 | 182004.72 | 0.63193 | 631928.13 | 0 | 0 | 0.63193 | 631928.13 | 2021-10-27 02:57:11 | -0.5763 | 0 | 0 | 20733.565 | Close | 0 | 26.2 | 0 | 0
5835 | 1 | 6 | CC DChg | 01:05:40 | 16:11:25 | -0.16672 | 3.4567 | 0.18247 | 182467.83 | 0 | 0 | 0.18247 | 182467.83 | 0.63353 | 633528.89 | 0 | 0 | 0.63353 | 633528.89 | 2021-10-27 02:57:21 | -0.5763 | 0 | 0 | 20733.565 | Close | 0 | 26.2 | 0 | 0
5836 | 1 | 6 | CC DChg | 01:05:50 | 16:11:35 | -0.16672 | 3.4567 | 0.18293 | 182930.96 | 0 | 0 | 0.18293 | 182930.96 | 0.63513 | 635129.73 | 0 | 0 | 0.63513 | 635129.73 | 2021-10-27 02:57:31 | -0.5763 | 0 | 0 | 20734.165 | Close | -0.0001 | 26.2 | 0 | 0
5837 | 1 | 6 | CC DChg | 01:06:00 | 16:11:45 | -0.16672 | 3.4564 | 0.18339 | 183394.1 | 0 | 0 | 0.18339 | 183394.1 | 0.63673 | 636730.62 | 0 | 0 | 0.63673 | 636730.62 | 2021-10-27 02:57:41 | -0.57625 | -1543.8148 | -1543814.8148 | 20731.766 | Close | 0 | 26.3 | 0 | 0
5838 | 1 | 6 | CC DChg | 01:06:10 | 16:11:55 | -0.16672 | 3.4564 | 0.18386 | 183857.2 | 0 | 0 | 0.18386 | 183857.2 | 0.63833 | 638331.38 | 0 | 0 | 0.63833 | 638331.38 | 2021-10-27 02:57:51 | -0.57625 | 0 | 0 | 20731.766 | Close | 0 | 26.2 | 0 | 0
5839 | 1 | 6 | CC DChg | 01:06:20 | 16:12:05 | -0.16672 | 3.4564 | 0.18432 | 184320.33 | 0 | 0 | 0.18432 | 184320.33 | 0.63993 | 639932.09 | 0 | 0 | 0.63993 | 639932.09 | 2021-10-27 02:58:01 | -0.57625 | 0 | 0 | 20731.766 | Close | 0 | 26.3 | 0 | 0
5840 | 1 | 6 | CC DChg | 01:06:30 | 16:12:15 | -0.16672 | 3.4564 | 0.18478 | 184783.42 | 0 | 0 | 0.18478 | 184783.42 | 0.64153 | 641532.8 | 0 | 0 | 0.64153 | 641532.8 | 2021-10-27 02:58:11 | -0.57625 | 0 | 0 | 20731.766 | Close | 0 | 26.1 | 0 | 0
5841 | 1 | 6 | CC DChg | 01:06:40 | 16:12:25 | -0.16672 | 3.4564 | 0.18525 | 185246.54 | 0 | 0 | 0.18525 | 185246.54 | 0.64313 | 643133.47 | 0 | 0 | 0.64313 | 643133.47 | 2021-10-27 02:58:21 | -0.57625 | 0 | 0 | 20731.766 | Close | 0 | 26.3 | 0 | 0
5842 | 1 | 6 | CC DChg | 01:06:50 | 16:12:35 | -0.16672 | 3.4561 | 0.18571 | 185709.66 | 0 | 0 | 0.18571 | 185709.66 | 0.64473 | 644734.09 | 0 | 0 | 0.64473 | 644734.09 | 2021-10-27 02:58:31 | -0.5762 | -1543.7037 | -1543703.7037 | 20729.966 | Close | 0 | 26.3 | 0 | 0
5843 | 1 | 6 | CC DChg | 01:07:00 | 16:12:45 | -0.16672 | 3.4561 | 0.18617 | 186172.78 | 0 | 0 | 0.18617 | 186172.78 | 0.64633 | 646334.58 | 0 | 0 | 0.64633 | 646334.58 | 2021-10-27 02:58:41 | -0.5762 | 0 | 0 | 20729.966 | Close | 0 | 26.3 | 0 | 0
5844 | 1 | 6 | CC DChg | 01:07:10 | 16:12:55 | -0.16672 | 3.4561 | 0.18664 | 186635.89 | 0 | 0 | 0.18664 | 186635.89 | 0.64794 | 647935.2 | 0 | 0 | 0.64794 | 647935.2 | 2021-10-27 02:58:51 | -0.5762 | 0 | 0 | 20729.966 | Close | 0 | 26.3 | 0 | 0
5845 | 1 | 6 | CC DChg | 01:07:20 | 16:13:05 | -0.16672 | 3.4561 | 0.1871 | 187099 | 0 | 0 | 0.1871 | 187099 | 0.64954 | 649535.69 | 0 | 0 | 0.64954 | 649535.69 | 2021-10-27 02:59:01 | -0.5762 | 0 | 0 | 20729.966 | Close | 0 | 26.3 | 0 | 0
5846 | 1 | 6 | CC DChg | 01:07:30 | 16:13:15 | -0.16672 | 3.4557 | 0.18756 | 187562.11 | 0 | 0 | 0.18756 | 187562.11 | 0.65114 | 651136.04 | 0 | 0 | 0.65114 | 651136.04 | 2021-10-27 02:59:11 | -0.57613 | -1157.7778 | -1157777.7778 | 20727.567 | Close | 0 | 26.1 | 0 | 0
5847 | 1 | 6 | CC DChg | 01:07:40 | 16:13:25 | -0.16672 | 3.4557 | 0.18803 | 188025.2 | 0 | 0 | 0.18803 | 188025.2 | 0.65274 | 652736.44 | 0 | 0 | 0.65274 | 652736.44 | 2021-10-27 02:59:21 | -0.57613 | 0 | 0 | 20727.567 | Close | 0 | 26.1 | 0 | 0
5848 | 1 | 6 | CC DChg | 01:07:50 | 16:13:35 | -0.16672 | 3.4557 | 0.18849 | 188488.31 | 0 | 0 | 0.18849 | 188488.31 | 0.65434 | 654336.89 | 0 | 0 | 0.65434 | 654336.89 | 2021-10-27 02:59:31 | -0.57613 | 0 | 0 | 20727.567 | Close | 0 | 26.3 | 0 | 0
5849 | 1 | 6 | CC DChg | 01:08:00 | 16:13:45 | -0.16672 | 3.4557 | 0.18895 | 188951.44 | 0 | 0 | 0.18895 | 188951.44 | 0.65594 | 655937.24 | 0 | 0 | 0.65594 | 655937.24 | 2021-10-27 02:59:41 | -0.57613 | 0 | 0 | 20727.567 | Close | 0 | 26.3 | 0 | 0
5850 | 1 | 6 | CC DChg | 01:08:10 | 16:13:55 | -0.16672 | 3.4551 | 0.18941 | 189414.56 | 0 | 0 | 0.18941 | 189414.56 | 0.65754 | 657537.42 | 0 | 0 | 0.65754 | 657537.42 | 2021-10-27 02:59:51 | -0.57603 | -771.8519 | -771851.8519 | 20723.968 | Close | 0 | 26 | 0 | 0
5851 | 1 | 6 | CC DChg | 01:08:20 | 16:14:05 | -0.16672 | 3.4551 | 0.18988 | 189877.67 | 0 | 0 | 0.18988 | 189877.67 | 0.65914 | 659137.56 | 0 | 0 | 0.65914 | 659137.56 | 2021-10-27 03:00:01 | -0.57603 | 0 | 0 | 20724.568 | Close | -0.0001 | 26.4 | 0 | 0
5852 | 1 | 6 | CC DChg | 01:08:30 | 16:14:15 | -0.16672 | 3.4551 | 0.19034 | 190340.78 | 0 | 0 | 0.19034 | 190340.78 | 0.66074 | 660737.69 | 0 | 0 | 0.66074 | 660737.69 | 2021-10-27 03:00:11 | -0.57603 | 0 | 0 | 20723.968 | Close | 0 | 26.6 | 0 | 0
5853 | 1 | 6 | CC DChg | 01:08:40 | 16:14:25 | -0.16672 | 3.4551 | 0.1908 | 190803.89 | 0 | 0 | 0.1908 | 190803.89 | 0.66234 | 662337.78 | 0 | 0 | 0.66234 | 662337.78 | 2021-10-27 03:00:21 | -0.57603 | 0 | 0 | 20723.968 | Close | 0 | 26.6 | 0 | 0
5854 | 1 | 6 | CC DChg | 01:08:50 | 16:14:35 | -0.16672 | 3.4551 | 0.19127 | 191267 | 0 | 0 | 0.19127 | 191267 | 0.66394 | 663937.78 | 0 | 0 | 0.66394 | 663937.78 | 2021-10-27 03:00:31 | -0.57603 | 0 | 0 | 20723.968 | Close | 0 | 26.6 | 0 | 0
5855 | 1 | 6 | CC DChg | 01:09:00 | 16:14:45 | -0.16672 | 3.4548 | 0.19173 | 191730.09 | 0 | 0 | 0.19173 | 191730.09 | 0.66554 | 665537.87 | 0 | 0 | 0.66554 | 665537.87 | 2021-10-27 03:00:41 | -0.57598 | -1543.6296 | -1543629.6296 | 20722.169 | Close | 0 | 26.4 | 0 | 0
5856 | 1 | 6 | CC DChg | 01:09:10 | 16:14:55 | -0.16672 | 3.4548 | 0.19219 | 192193.22 | 0 | 0 | 0.19219 | 192193.22 | 0.66714 | 667137.78 | 0 | 0 | 0.66714 | 667137.78 | 2021-10-27 03:00:51 | -0.57598 | 0 | 0 | 20722.769 | Close | -0.0001 | 26.2 | 0 | 0
5857 | 1 | 6 | CC DChg | 01:09:20 | 16:15:05 | -0.16672 | 3.4548 | 0.19266 | 192656.31 | 0 | 0 | 0.19266 | 192656.31 | 0.66874 | 668737.69 | 0 | 0 | 0.66874 | 668737.69 | 2021-10-27 03:01:01 | -0.57598 | 0 | 0 | 20722.769 | Close | -0.0001 | 26.6 | 0 | 0
5858 | 1 | 6 | CC DChg | 01:09:30 | 16:15:15 | -0.16672 | 3.4548 | 0.19312 | 193119.44 | 0 | 0 | 0.19312 | 193119.44 | 0.67034 | 670337.64 | 0 | 0 | 0.67034 | 670337.64 | 2021-10-27 03:01:11 | -0.57598 | 0 | 0 | 20722.169 | Close | 0 | 26.6 | 0 | 0
5859 | 1 | 6 | CC DChg | 01:09:40 | 16:15:25 | -0.16672 | 3.4548 | 0.19358 | 193582.53 | 0 | 0 | 0.19358 | 193582.53 | 0.67194 | 671937.51 | 0 | 0 | 0.67194 | 671937.51 | 2021-10-27 03:01:21 | -0.57598 | 0 | 0 | 20722.169 | Close | 0 | 26.6 | 0 | 0
5860 | 1 | 6 | CC DChg | 01:09:50 | 16:15:35 | -0.16672 | 3.4545 | 0.19405 | 194045.67 | 0 | 0 | 0.19405 | 194045.67 | 0.67354 | 673537.38 | 0 | 0 | 0.67354 | 673537.38 | 2021-10-27 03:01:31 | -0.57593 | -1543.7778 | -1543777.7778 | 20720.969 | Close | -0.0001 | 26.6 | 0 | 0
5861 | 1 | 6 | CC DChg | 01:10:00 | 16:15:45 | -0.16672 | 3.4545 | 0.19451 | 194508.78 | 0 | 0 | 0.19451 | 194508.78 | 0.67514 | 675137.24 | 0 | 0 | 0.67514 | 675137.24 | 2021-10-27 03:01:41 | -0.57593 | 0 | 0 | 20720.369 | Close | 0 | 26.6 | 0 | 0
5862 | 1 | 6 | CC DChg | 01:10:10 | 16:15:55 | -0.16672 | 3.4545 | 0.19497 | 194971.87 | 0 | 0 | 0.19497 | 194971.87 | 0.67674 | 676737.02 | 0 | 0 | 0.67674 | 676737.02 | 2021-10-27 03:01:51 | -0.57593 | 0 | 0 | 20720.369 | Close | 0 | 26.8 | 0 | 0
5863 | 1 | 6 | CC DChg | 01:10:20 | 16:16:05 | -0.16672 | 3.4542 | 0.19544 | 195435 | 0 | 0 | 0.19544 | 195435 | 0.67834 | 678336.76 | 0 | 0 | 0.67834 | 678336.76 | 2021-10-27 03:02:01 | -0.57588 | -1543.7778 | -1543777.7778 | 20718.57 | Close | 0 | 26.6 | 0 | 0
5864 | 1 | 6 | CC DChg | 01:10:30 | 16:16:15 | -0.16672 | 3.4542 | 0.1959 | 195898.09 | 0 | 0 | 0.1959 | 195898.09 | 0.67994 | 679936.44 | 0 | 0 | 0.67994 | 679936.44 | 2021-10-27 03:02:11 | -0.57588 | 0 | 0 | 20719.17 | Close | -0.0001 | 26.8 | 0 | 0
5865 | 1 | 6 | CC DChg | 01:10:40 | 16:16:25 | -0.16672 | 3.4542 | 0.19636 | 196361.22 | 0 | 0 | 0.19636 | 196361.22 | 0.68154 | 681536.09 | 0 | 0 | 0.68154 | 681536.09 | 2021-10-27 03:02:21 | -0.57588 | 0 | 0 | 20718.57 | Close | 0 | 26.6 | 0 | 0
5866 | 1 | 6 | CC DChg | 01:10:50 | 16:16:35 | -0.16672 | 3.4542 | 0.19682 | 196824.33 | 0 | 0 | 0.19682 | 196824.33 | 0.68314 | 683135.78 | 0 | 0 | 0.68314 | 683135.78 | 2021-10-27 03:02:31 | -0.57588 | 0 | 0 | 20718.57 | Close | 0 | 26.8 | 0 | 0
5867 | 1 | 6 | CC DChg | 01:11:00 | 16:16:45 | -0.16672 | 3.4539 | 0.19729 | 197287.44 | 0 | 0 | 0.19729 | 197287.44 | 0.68474 | 684735.42 | 0 | 0 | 0.68474 | 684735.42 | 2021-10-27 03:02:41 | -0.57583 | -1543.7037 | -1543703.7037 | 20717.37 | Close | -0.0001 | 26.2 | 0 | 0
5868 | 1 | 6 | CC DChg | 01:11:10 | 16:16:55 | -0.16672 | 3.4539 | 0.19775 | 197750.56 | 0 | 0 | 0.19775 | 197750.56 | 0.68634 | 686335.07 | 0 | 0 | 0.68634 | 686335.07 | 2021-10-27 03:02:51 | -0.57583 | 0 | 0 | 20717.37 | Close | -0.0001 | 26.8 | 0 | 0
5869 | 1 | 6 | CC DChg | 01:11:20 | 16:17:05 | -0.16672 | 3.4539 | 0.19821 | 198213.64 | 0 | 0 | 0.19821 | 198213.64 | 0.68793 | 687934.58 | 0 | 0 | 0.68793 | 687934.58 | 2021-10-27 03:03:01 | -0.57583 | 0 | 0 | 20716.77 | Close | 0 | 26.2 | 0 | 0
5870 | 1 | 6 | CC DChg | 01:11:30 | 16:17:15 | -0.16672 | 3.4539 | 0.19868 | 198676.76 | 0 | 0 | 0.19868 | 198676.76 | 0.68953 | 689534.09 | 0 | 0 | 0.68953 | 689534.09 | 2021-10-27 03:03:11 | -0.57583 | 0 | 0 | 20716.77 | Close | 0 | 26.2 | 0 | 0
5871 | 1 | 6 | CC DChg | 01:11:40 | 16:17:25 | -0.16679 | 3.4539 | 0.19914 | 199139.89 | 0 | 0 | 0.19914 | 199139.89 | 0.69113 | 691133.6 | 0 | 0 | 0.69113 | 691133.6 | 2021-10-27 03:03:21 | -0.57608 | 0 | 0 | 20708.077 | Close | 0 | 26.8 | 0 | 0
5872 | 1 | 6 | CC DChg | 01:11:50 | 16:17:35 | -0.16679 | 3.4536 | 0.1996 | 199603 | 0 | 0 | 0.1996 | 199603 | 0.69273 | 692733.11 | 0 | 0 | 0.69273 | 692733.11 | 2021-10-27 03:03:31 | -0.57603 | -1543.7037 | -1543703.7037 | 20706.278 | Close | 0 | 26.8 | 0 | 0
5873 | 1 | 6 | CC DChg | 01:12:00 | 16:17:45 | -0.16672 | 3.4536 | 0.20007 | 200066.13 | 0 | 0 | 0.20007 | 200066.13 | 0.69433 | 694332.62 | 0 | 0 | 0.69433 | 694332.62 | 2021-10-27 03:03:41 | -0.57578 | 0 | 0 | 20714.971 | Close | 0 | 26.6 | 0 | 0
5874 | 1 | 6 | CC DChg | 01:12:10 | 16:17:55 | -0.16672 | 3.4536 | 0.20053 | 200529.22 | 0 | 0 | 0.20053 | 200529.22 | 0.69593 | 695932 | 0 | 0 | 0.69593 | 695932 | 2021-10-27 03:03:51 | -0.57578 | 0 | 0 | 20715.571 | Close | -0.0001 | 26.7 | 0 | 0
5875 | 1 | 6 | CC DChg | 01:12:20 | 16:18:05 | -0.16672 | 3.4536 | 0.20099 | 200992.33 | 0 | 0 | 0.20099 | 200992.33 | 0.69753 | 697531.38 | 0 | 0 | 0.69753 | 697531.38 | 2021-10-27 03:04:01 | -0.57578 | 0 | 0 | 20714.971 | Close | 0 | 26.9 | 0 | 0
5876 | 1 | 6 | CC DChg | 01:12:30 | 16:18:15 | -0.16672 | 3.4533 | 0.20146 | 201455.44 | 0 | 0 | 0.20146 | 201455.44 | 0.69913 | 699130.76 | 0 | 0 | 0.69913 | 699130.76 | 2021-10-27 03:04:11 | -0.57573 | -1543.7037 | -1543703.7037 | 20713.771 | Close | -0.0001 | 26.7 | 0 | 0
5877 | 1 | 6 | CC DChg | 01:12:40 | 16:18:25 | -0.16672 | 3.4533 | 0.20192 | 201918.58 | 0 | 0 | 0.20192 | 201918.58 | 0.70073 | 700730.13 | 0 | 0 | 0.70073 | 700730.13 | 2021-10-27 03:04:21 | -0.57573 | 0 | 0 | 20713.172 | Close | 0 | 26.7 | 0 | 0
5878 | 1 | 6 | CC DChg | 01:12:50 | 16:18:35 | -0.16672 | 3.4533 | 0.20238 | 202381.71 | 0 | 0 | 0.20238 | 202381.71 | 0.70233 | 702329.42 | 0 | 0 | 0.70233 | 702329.42 | 2021-10-27 03:04:31 | -0.57573 | 0 | 0 | 20713.172 | Close | 0 | 26.7 | 0 | 0
5879 | 1 | 6 | CC DChg | 01:13:00 | 16:18:45 | -0.16672 | 3.4533 | 0.20284 | 202844.82 | 0 | 0 | 0.20284 | 202844.82 | 0.70393 | 703928.76 | 0 | 0 | 0.70393 | 703928.76 | 2021-10-27 03:04:41 | -0.57573 | 0 | 0 | 20713.172 | Close | 0 | 26.9 | 0 | 0
5880 | 1 | 6 | CC DChg | 01:13:10 | 16:18:55 | -0.16672 | 3.453 | 0.20331 | 203307.91 | 0 | 0 | 0.20331 | 203307.91 | 0.70553 | 705528.04 | 0 | 0 | 0.70553 | 705528.04 | 2021-10-27 03:04:51 | -0.57568 | -1543.6296 | -1543629.6296 | 20711.372 | Close | 0 | 26.7 | 0 | 0
5881 | 1 | 6 | CC DChg | 01:13:20 | 16:19:05 | -0.16672 | 3.453 | 0.20377 | 203771.04 | 0 | 0 | 0.20377 | 203771.04 | 0.70713 | 707127.2 | 0 | 0 | 0.70713 | 707127.2 | 2021-10-27 03:05:01 | -0.57568 | 0 | 0 | 20711.972 | Close | -0.0001 | 26.7 | 0 | 0
5882 | 1 | 6 | CC DChg | 01:13:30 | 16:19:15 | -0.16672 | 3.453 | 0.20423 | 204234.18 | 0 | 0 | 0.20423 | 204234.18 | 0.70873 | 708726.31 | 0 | 0 | 0.70873 | 708726.31 | 2021-10-27 03:05:11 | -0.57568 | 0 | 0 | 20711.372 | Close | 0 | 26.7 | 0 | 0
5883 | 1 | 6 | CC DChg | 01:13:40 | 16:19:25 | -0.16672 | 3.453 | 0.2047 | 204697.27 | 0 | 0 | 0.2047 | 204697.27 | 0.71033 | 710325.47 | 0 | 0 | 0.71033 | 710325.47 | 2021-10-27 03:05:21 | -0.57568 | 0 | 0 | 20711.372 | Close | 0 | 26.7 | 0 | 0
5884 | 1 | 6 | CC DChg | 01:13:50 | 16:19:35 | -0.16672 | 3.453 | 0.20516 | 205160.38 | 0 | 0 | 0.20516 | 205160.38 | 0.71192 | 711924.67 | 0 | 0 | 0.71192 | 711924.67 | 2021-10-27 03:05:31 | -0.57568 | 0 | 0 | 20711.372 | Close | 0 | 26.7 | 0 | 0
5885 | 1 | 6 | CC DChg | 01:14:00 | 16:19:45 | -0.16672 | 3.4526 | 0.20562 | 205623.49 | 0 | 0 | 0.20562 | 205623.49 | 0.71352 | 713523.73 | 0 | 0 | 0.71352 | 713523.73 | 2021-10-27 03:05:41 | -0.57562 | -1157.7778 | -1157777.7778 | 20709.573 | Close | -0.0001 | 26.1 | 0 | 0
5886 | 1 | 6 | CC DChg | 01:14:10 | 16:19:55 | -0.16672 | 3.4526 | 0.20609 | 206086.62 | 0 | 0 | 0.20609 | 206086.62 | 0.71512 | 715122.76 | 0 | 0 | 0.71512 | 715122.76 | 2021-10-27 03:05:51 | -0.57562 | 0 | 0 | 20709.573 | Close | -0.0001 | 26.7 | 0 | 0
5887 | 1 | 6 | CC DChg | 01:14:20 | 16:20:05 | -0.16672 | 3.4526 | 0.20655 | 206549.71 | 0 | 0 | 0.20655 | 206549.71 | 0.71672 | 716721.73 | 0 | 0 | 0.71672 | 716721.73 | 2021-10-27 03:06:01 | -0.57562 | 0 | 0 | 20709.573 | Close | -0.0001 | 26.7 | 0 | 0
5888 | 1 | 6 | CC DChg | 01:14:30 | 16:20:15 | -0.16672 | 3.4526 | 0.20701 | 207012.82 | 0 | 0 | 0.20701 | 207012.82 | 0.71832 | 718320.53 | 0 | 0 | 0.71832 | 718320.53 | 2021-10-27 03:06:11 | -0.57562 | 0 | 0 | 20708.973 | Close | 0 | 26.5 | 0 | 0
5889 | 1 | 6 | CC DChg | 01:14:40 | 16:20:25 | -0.16672 | 3.4523 | 0.20748 | 207475.91 | 0 | 0 | 0.20748 | 207475.91 | 0.71992 | 719919.6 | 0 | 0 | 0.71992 | 719919.6 | 2021-10-27 03:06:21 | -0.57557 | -1543.6296 | -1543629.6296 | 20707.174 | Close | 0 | 26.7 | 0 | 0
5890 | 1 | 6 | CC DChg | 01:14:50 | 16:20:35 | -0.16672 | 3.4523 | 0.20794 | 207939.04 | 0 | 0 | 0.20794 | 207939.04 | 0.72152 | 721518.49 | 0 | 0 | 0.72152 | 721518.49 | 2021-10-27 03:06:31 | -0.57557 | 0 | 0 | 20707.174 | Close | 0 | 26.5 | 0 | 0
5891 | 1 | 6 | CC DChg | 01:15:00 | 16:20:45 | -0.16672 | 3.4523 | 0.2084 | 208402.16 | 0 | 0 | 0.2084 | 208402.16 | 0.72312 | 723117.29 | 0 | 0 | 0.72312 | 723117.29 | 2021-10-27 03:06:41 | -0.57557 | 0 | 0 | 20707.773 | Close | -0.0001 | 26.1 | 0 | 0
5892 | 1 | 6 | CC DChg | 01:15:10 | 16:20:55 | -0.16672 | 3.4523 | 0.20887 | 208865.29 | 0 | 0 | 0.20887 | 208865.29 | 0.72472 | 724716.04 | 0 | 0 | 0.72472 | 724716.04 | 2021-10-27 03:06:51 | -0.57557 | 0 | 0 | 20707.174 | Close | 0 | 26.7 | 0 | 0
5893 | 1 | 6 | CC DChg | 01:15:20 | 16:21:05 | -0.16672 | 3.4523 | 0.20933 | 209328.38 | 0 | 0 | 0.20933 | 209328.38 | 0.72631 | 726314.84 | 0 | 0 | 0.72631 | 726314.84 | 2021-10-27 03:07:01 | -0.57557 | 0 | 0 | 20707.174 | Close | 0 | 26.7 | 0 | 0
5894 | 1 | 6 | CC DChg | 01:15:30 | 16:21:15 | -0.16672 | 3.4523 | 0.20979 | 209791.47 | 0 | 0 | 0.20979 | 209791.47 | 0.72791 | 727913.69 | 0 | 0 | 0.72791 | 727913.69 | 2021-10-27 03:07:11 | -0.57557 | 0 | 0 | 20707.174 | Close | 0 | 26.4 | 0 | 0
5895 | 1 | 6 | CC DChg | 01:15:40 | 16:21:25 | -0.16672 | 3.452 | 0.21025 | 210254.6 | 0 | 0 | 0.21025 | 210254.6 | 0.72951 | 729512.36 | 0 | 0 | 0.72951 | 729512.36 | 2021-10-27 03:07:21 | -0.57552 | -1543.7778 | -1543777.7778 | 20705.374 | Close | 0 | 26.2 | 0 | 0
5896 | 1 | 6 | CC DChg | 01:15:50 | 16:21:35 | -0.16672 | 3.452 | 0.21072 | 210717.71 | 0 | 0 | 0.21072 | 210717.71 | 0.73111 | 731110.98 | 0 | 0 | 0.73111 | 731110.98 | 2021-10-27 03:07:31 | -0.57552 | 0 | 0 | 20705.374 | Close | 0 | 26.6 | 0 | 0
5897 | 1 | 6 | CC DChg | 01:16:00 | 16:21:45 | -0.16672 | 3.452 | 0.21118 | 211180.84 | 0 | 0 | 0.21118 | 211180.84 | 0.73271 | 732709.73 | 0 | 0 | 0.73271 | 732709.73 | 2021-10-27 03:07:41 | -0.57552 | 0 | 0 | 20705.974 | Close | -0.0001 | 26.6 | 0 | 0
5898 | 1 | 6 | CC DChg | 01:16:10 | 16:21:55 | -0.16672 | 3.452 | 0.21164 | 211643.93 | 0 | 0 | 0.21164 | 211643.93 | 0.73431 | 734308.36 | 0 | 0 | 0.73431 | 734308.36 | 2021-10-27 03:07:51 | -0.57552 | 0 | 0 | 20705.974 | Close | -0.0001 | 26.6 | 0 | 0
5899 | 1 | 6 | CC DChg | 01:16:20 | 16:22:05 | -0.16672 | 3.4517 | 0.21211 | 212107.04 | 0 | 0 | 0.21211 | 212107.04 | 0.73591 | 735907.02 | 0 | 0 | 0.73591 | 735907.02 | 2021-10-27 03:08:01 | -0.57547 | -1543.7037 | -1543703.7037 | 20704.175 | Close | -0.0001 | 26.8 | 0 | 0
5900 | 1 | 6 | CC DChg | 01:16:30 | 16:22:15 | -0.16672 | 3.4517 | 0.21257 | 212570.16 | 0 | 0 | 0.21257 | 212570.16 | 0.73751 | 737505.47 | 0 | 0 | 0.73751 | 737505.47 | 2021-10-27 03:08:11 | -0.57547 | 0 | 0 | 20703.575 | Close | 0 | 26.6 | 0 | 0
5901 | 1 | 6 | CC DChg | 01:16:40 | 16:22:25 | -0.16672 | 3.4517 | 0.21303 | 213033.27 | 0 | 0 | 0.21303 | 213033.27 | 0.7391 | 739104.04 | 0 | 0 | 0.7391 | 739104.04 | 2021-10-27 03:08:21 | -0.57547 | 0 | 0 | 20703.575 | Close | 0 | 26.6 | 0 | 0
5902 | 1 | 6 | CC DChg | 01:16:50 | 16:22:35 | -0.16672 | 3.4517 | 0.2135 | 213496.38 | 0 | 0 | 0.2135 | 213496.38 | 0.7407 | 740702.58 | 0 | 0 | 0.7407 | 740702.58 | 2021-10-27 03:08:31 | -0.57547 | 0 | 0 | 20703.575 | Close | 0 | 26.2 | 0 | 0
5903 | 1 | 6 | CC DChg | 01:17:00 | 16:22:45 | -0.16672 | 3.4517 | 0.21396 | 213959.49 | 0 | 0 | 0.21396 | 213959.49 | 0.7423 | 742301.02 | 0 | 0 | 0.7423 | 742301.02 | 2021-10-27 03:08:41 | -0.57547 | 0 | 0 | 20703.575 | Close | 0 | 26.6 | 0 | 0
5904 | 1 | 6 | CC DChg | 01:17:10 | 16:22:55 | -0.16672 | 3.4514 | 0.21442 | 214422.58 | 0 | 0 | 0.21442 | 214422.58 | 0.7439 | 743899.51 | 0 | 0 | 0.7439 | 743899.51 | 2021-10-27 03:08:51 | -0.57542 | -1543.6296 | -1543629.6296 | 20701.775 | Close | 0 | 26.8 | 0 | 0
5905 | 1 | 6 | CC DChg | 01:17:20 | 16:23:05 | -0.16672 | 3.4514 | 0.21489 | 214885.71 | 0 | 0 | 0.21489 | 214885.71 | 0.7455 | 745497.91 | 0 | 0 | 0.7455 | 745497.91 | 2021-10-27 03:09:01 | -0.57542 | 0 | 0 | 20701.775 | Close | 0 | 26.6 | 0 | 0
5906 | 1 | 6 | CC DChg | 01:17:30 | 16:23:15 | -0.16672 | 3.4514 | 0.21535 | 215348.84 | 0 | 0 | 0.21535 | 215348.84 | 0.7471 | 747096.36 | 0 | 0 | 0.7471 | 747096.36 | 2021-10-27 03:09:11 | -0.57542 | 0 | 0 | 20701.775 | Close | 0 | 26.8 | 0 | 0
5907 | 1 | 6 | CC DChg | 01:17:40 | 16:23:25 | -0.16672 | 3.4514 | 0.21581 | 215811.96 | 0 | 0 | 0.21581 | 215811.96 | 0.74869 | 748694.67 | 0 | 0 | 0.74869 | 748694.67 | 2021-10-27 03:09:21 | -0.57542 | 0 | 0 | 20702.375 | Close | -0.0001 | 26.2 | 0 | 0
5908 | 1 | 6 | CC DChg | 01:17:50 | 16:23:35 | -0.16672 | 3.4514 | 0.21628 | 216275.04 | 0 | 0 | 0.21628 | 216275.04 | 0.75029 | 750293.16 | 0 | 0 | 0.75029 | 750293.16 | 2021-10-27 03:09:31 | -0.57542 | 0 | 0 | 20702.375 | Close | -0.0001 | 26.6 | 0 | 0
5909 | 1 | 6 | CC DChg | 01:18:00 | 16:23:45 | -0.16672 | 3.4514 | 0.21674 | 216738.13 | 0 | 0 | 0.21674 | 216738.13 | 0.75189 | 751891.29 | 0 | 0 | 0.75189 | 751891.29 | 2021-10-27 03:09:41 | -0.57542 | 0 | 0 | 20701.775 | Close | 0 | 26.2 | 0 | 0
5910 | 1 | 6 | CC DChg | 01:18:10 | 16:23:55 | -0.16672 | 3.4511 | 0.2172 | 217201.27 | 0 | 0 | 0.2172 | 217201.27 | 0.75349 | 753489.6 | 0 | 0 | 0.75349 | 753489.6 | 2021-10-27 03:09:51 | -0.57537 | -1543.7778 | -1543777.7778 | 20699.976 | Close | 0 | 26.7 | 0 | 0
5911 | 1 | 6 | CC DChg | 01:18:20 | 16:24:05 | -0.16672 | 3.4511 | 0.21766 | 217664.38 | 0 | 0 | 0.21766 | 217664.38 | 0.75509 | 755087.82 | 0 | 0 | 0.75509 | 755087.82 | 2021-10-27 03:10:01 | -0.57537 | 0 | 0 | 20700.576 | Close | -0.0001 | 26.7 | 0 | 0
5912 | 1 | 6 | CC DChg | 01:18:30 | 16:24:15 | -0.16672 | 3.4511 | 0.21813 | 218127.51 | 0 | 0 | 0.21813 | 218127.51 | 0.75669 | 756686.04 | 0 | 0 | 0.75669 | 756686.04 | 2021-10-27 03:10:11 | -0.57537 | 0 | 0 | 20699.976 | Close | 0 | 26.7 | 0 | 0
5913 | 1 | 6 | CC DChg | 01:18:40 | 16:24:25 | -0.16672 | 3.4508 | 0.21859 | 218590.6 | 0 | 0 | 0.21859 | 218590.6 | 0.75828 | 758284.27 | 0 | 0 | 0.75828 | 758284.27 | 2021-10-27 03:10:21 | -0.57532 | -1543.6296 | -1543629.6296 | 20698.176 | Close | 0 | 26.7 | 0 | 0
5914 | 1 | 6 | CC DChg | 01:18:50 | 16:24:35 | -0.16672 | 3.4508 | 0.21905 | 219053.71 | 0 | 0 | 0.21905 | 219053.71 | 0.75988 | 759882.49 | 0 | 0 | 0.75988 | 759882.49 | 2021-10-27 03:10:31 | -0.57532 | 0 | 0 | 20698.176 | Close | 0 | 26.7 | 0 | 0
5915 | 1 | 6 | CC DChg | 01:19:00 | 16:24:45 | -0.16672 | 3.4508 | 0.21952 | 219516.82 | 0 | 0 | 0.21952 | 219516.82 | 0.76148 | 761480.53 | 0 | 0 | 0.76148 | 761480.53 | 2021-10-27 03:10:41 | -0.57532 | 0 | 0 | 20698.176 | Close | 0 | 26.1 | 0 | 0
5916 | 1 | 6 | CC DChg | 01:19:10 | 16:24:55 | -0.16672 | 3.4508 | 0.21998 | 219979.93 | 0 | 0 | 0.21998 | 219979.93 | 0.76308 | 763078.67 | 0 | 0 | 0.76308 | 763078.67 | 2021-10-27 03:10:51 | -0.57532 | 0 | 0 | 20698.776 | Close | -0.0001 | 26.7 | 0 | 0
5917 | 1 | 6 | CC DChg | 01:19:20 | 16:25:05 | -0.16672 | 3.4508 | 0.22044 | 220443.07 | 0 | 0 | 0.22044 | 220443.07 | 0.76468 | 764676.71 | 0 | 0 | 0.76468 | 764676.71 | 2021-10-27 03:11:01 | -0.57532 | 0 | 0 | 20698.176 | Close | 0 | 26.7 | 0 | 0
5918 | 1 | 6 | CC DChg | 01:19:30 | 16:25:15 | -0.16672 | 3.4508 | 0.22091 | 220906.16 | 0 | 0 | 0.22091 | 220906.16 | 0.76627 | 766274.76 | 0 | 0 | 0.76627 | 766274.76 | 2021-10-27 03:11:11 | -0.57532 | 0 | 0 | 20698.176 | Close | 0 | 26.7 | 0 | 0
5919 | 1 | 6 | CC DChg | 01:19:40 | 16:25:25 | -0.16672 | 3.4505 | 0.22137 | 221369.27 | 0 | 0 | 0.22137 | 221369.27 | 0.76787 | 767872.8 | 0 | 0 | 0.76787 | 767872.8 | 2021-10-27 03:11:21 | -0.57527 | -1543.7037 | -1543703.7037 | 20696.377 | Close | 0 | 26.7 | 0 | 0
5920 | 1 | 6 | CC DChg | 01:19:50 | 16:25:35 | -0.16672 | 3.4505 | 0.22183 | 221832.38 | 0 | 0 | 0.22183 | 221832.38 | 0.76947 | 769470.84 | 0 | 0 | 0.76947 | 769470.84 | 2021-10-27 03:11:31 | -0.57527 | 0 | 0 | 20696.377 | Close | 0 | 26.3 | 0 | 0
5921 | 1 | 6 | CC DChg | 01:20:00 | 16:25:45 | -0.16672 | 3.4505 | 0.2223 | 222295.51 | 0 | 0 | 0.2223 | 222295.51 | 0.77107 | 771068.71 | 0 | 0 | 0.77107 | 771068.71 | 2021-10-27 03:11:41 | -0.57527 | 0 | 0 | 20696.977 | Close | -0.0001 | 26.7 | 0 | 0
5922 | 1 | 6 | CC DChg | 01:20:10 | 16:25:55 | -0.16672 | 3.4505 | 0.22276 | 222758.62 | 0 | 0 | 0.22276 | 222758.62 | 0.77267 | 772666.67 | 0 | 0 | 0.77267 | 772666.67 | 2021-10-27 03:11:51 | -0.57527 | 0 | 0 | 20696.977 | Close | -0.0001 | 26.7 | 0 | 0
5923 | 1 | 6 | CC DChg | 01:20:20 | 16:26:05 | -0.16672 | 3.4502 | 0.22322 | 223221.71 | 0 | 0 | 0.22322 | 223221.71 | 0.77426 | 774264.62 | 0 | 0 | 0.77426 | 774264.62 | 2021-10-27 03:12:01 | -0.57522 | -1543.6296 | -1543629.6296 | 20695.177 | Close | -0.0001 | 26.1 | 0 | 0
5924 | 1 | 6 | CC DChg | 01:20:30 | 16:26:15 | -0.16672 | 3.4502 | 0.22368 | 223684.8 | 0 | 0 | 0.22368 | 223684.8 | 0.77586 | 775862.4 | 0 | 0 | 0.77586 | 775862.4 | 2021-10-27 03:12:11 | -0.57522 | 0 | 0 | 20694.578 | Close | 0 | 26.7 | 0 | 0
5925 | 1 | 6 | CC DChg | 01:20:40 | 16:26:25 | -0.16672 | 3.4502 | 0.22415 | 224147.93 | 0 | 0 | 0.22415 | 224147.93 | 0.77746 | 777460.27 | 0 | 0 | 0.77746 | 777460.27 | 2021-10-27 03:12:21 | -0.57522 | 0 | 0 | 20694.578 | Close | 0 | 26.7 | 0 | 0
5926 | 1 | 6 | CC DChg | 01:20:50 | 16:26:35 | -0.16672 | 3.4502 | 0.22461 | 224611.04 | 0 | 0 | 0.22461 | 224611.04 | 0.77906 | 779058.13 | 0 | 0 | 0.77906 | 779058.13 | 2021-10-27 03:12:31 | -0.57522 | 0 | 0 | 20694.578 | Close | 0 | 26.7 | 0 | 0
5927 | 1 | 6 | CC DChg | 01:21:00 | 16:26:45 | -0.16672 | 3.4502 | 0.22507 | 225074.16 | 0 | 0 | 0.22507 | 225074.16 | 0.78066 | 780655.91 | 0 | 0 | 0.78066 | 780655.91 | 2021-10-27 03:12:41 | -0.57522 | 0 | 0 | 20694.578 | Close | 0 | 26.1 | 0 | 0
5928 | 1 | 6 | CC DChg | 01:21:10 | 16:26:55 | -0.16672 | 3.4499 | 0.22554 | 225537.27 | 0 | 0 | 0.22554 | 225537.27 | 0.78225 | 782253.69 | 0 | 0 | 0.78225 | 782253.69 | 2021-10-27 03:12:51 | -0.57517 | -1543.7037 | -1543703.7037 | 20693.378 | Close | -0.0001 | 26.7 | 0 | 0
5929 | 1 | 6 | CC DChg | 01:21:20 | 16:27:05 | -0.16672 | 3.4499 | 0.226 | 226000.38 | 0 | 0 | 0.226 | 226000.38 | 0.78385 | 783851.38 | 0 | 0 | 0.78385 | 783851.38 | 2021-10-27 03:13:01 | -0.57517 | 0 | 0 | 20692.778 | Close | 0 | 26.5 | 0 | 0
5930 | 1 | 6 | CC DChg | 01:21:30 | 16:27:15 | -0.16672 | 3.4499 | 0.22646 | 226463.49 | 0 | 0 | 0.22646 | 226463.49 | 0.78545 | 785449.07 | 0 | 0 | 0.78545 | 785449.07 | 2021-10-27 03:13:11 | -0.57517 | 0 | 0 | 20692.778 | Close | 0 | 26.7 | 0 | 0
5931 | 1 | 6 | CC DChg | 01:21:40 | 16:27:25 | -0.16672 | 3.4499 | 0.22693 | 226926.6 | 0 | 0 | 0.22693 | 226926.6 | 0.78705 | 787046.84 | 0 | 0 | 0.78705 | 787046.84 | 2021-10-27 03:13:21 | -0.57517 | 0 | 0 | 20693.378 | Close | -0.0001 | 26.7 | 0 | 0
5932 | 1 | 6 | CC DChg | 01:21:50 | 16:27:35 | -0.16672 | 3.4495 | 0.22739 | 227389.71 | 0 | 0 | 0.22739 | 227389.71 | 0.78864 | 788644.36 | 0 | 0 | 0.78864 | 788644.36 | 2021-10-27 03:13:31 | -0.5751 | -1157.7778 | -1157777.7778 | 20690.379 | Close | 0 | 26.7 | 0 | 0
5933 | 1 | 6 | CC DChg | 01:22:00 | 16:27:45 | -0.16672 | 3.4495 | 0.22785 | 227852.82 | 0 | 0 | 0.22785 | 227852.82 | 0.79024 | 790241.96 | 0 | 0 | 0.79024 | 790241.96 | 2021-10-27 03:13:41 | -0.5751 | 0 | 0 | 20690.379 | Close | 0 | 26.7 | 0 | 0
5934 | 1 | 6 | CC DChg | 01:22:10 | 16:27:55 | -0.16672 | 3.4495 | 0.22832 | 228315.93 | 0 | 0 | 0.22832 | 228315.93 | 0.79184 | 791839.47 | 0 | 0 | 0.79184 | 791839.47 | 2021-10-27 03:13:51 | -0.5751 | 0 | 0 | 20690.379 | Close | 0 | 26.2 | 0 | 0
5935 | 1 | 6 | CC DChg | 01:22:20 | 16:28:05 | -0.16672 | 3.4495 | 0.22878 | 228779.04 | 0 | 0 | 0.22878 | 228779.04 | 0.79344 | 793436.98 | 0 | 0 | 0.79344 | 793436.98 | 2021-10-27 03:14:01 | -0.5751 | 0 | 0 | 20690.379 | Close | 0 | 26.6 | 0 | 0
5936 | 1 | 6 | CC DChg | 01:22:30 | 16:28:15 | -0.16672 | 3.4495 | 0.22924 | 229242.18 | 0 | 0 | 0.22924 | 229242.18 | 0.79503 | 795034.49 | 0 | 0 | 0.79503 | 795034.49 | 2021-10-27 03:14:11 | -0.5751 | 0 | 0 | 20690.379 | Close | 0 | 26.6 | 0 | 0
5937 | 1 | 6 | CC DChg | 01:22:40 | 16:28:25 | -0.16672 | 3.4492 | 0.22971 | 229705.24 | 0 | 0 | 0.22971 | 229705.24 | 0.79663 | 796631.91 | 0 | 0 | 0.79663 | 796631.91 | 2021-10-27 03:14:21 | -0.57505 | -1543.5556 | -1543555.5556 | 20688.58 | Close | 0 | 26.6 | 0 | 0
5938 | 1 | 6 | CC DChg | 01:22:50 | 16:28:35 | -0.16672 | 3.4495 | 0.23017 | 230168.38 | 0 | 0 | 0.23017 | 230168.38 | 0.79823 | 798229.33 | 0 | 0 | 0.79823 | 798229.33 | 2021-10-27 03:14:31 | -0.5751 | 1543.7778 | 1543777.7778 | 20690.979 | Close | -0.0001 | 26.8 | 0 | 0
5939 | 1 | 6 | CC DChg | 01:23:00 | 16:28:45 | -0.16672 | 3.4492 | 0.23063 | 230631.49 | 0 | 0 | 0.23063 | 230631.49 | 0.79983 | 799826.76 | 0 | 0 | 0.79983 | 799826.76 | 2021-10-27 03:14:41 | -0.57505 | -1543.7037 | -1543703.7037 | 20689.179 | Close | -0.0001 | 26.6 | 0 | 0
5940 | 1 | 6 | CC DChg | 01:23:10 | 16:28:55 | -0.16672 | 3.4492 | 0.23109 | 231094.6 | 0 | 0 | 0.23109 | 231094.6 | 0.80142 | 801424.09 | 0 | 0 | 0.80142 | 801424.09 | 2021-10-27 03:14:51 | -0.57505 | 0 | 0 | 20688.58 | Close | 0 | 26.6 | 0 | 0
5941 | 1 | 6 | CC DChg | 01:23:20 | 16:29:05 | -0.16672 | 3.4492 | 0.23156 | 231557.73 | 0 | 0 | 0.23156 | 231557.73 | 0.80302 | 803021.42 | 0 | 0 | 0.80302 | 803021.42 | 2021-10-27 03:15:01 | -0.57505 | 0 | 0 | 20688.58 | Close | 0 | 26.8 | 0 | 0
5942 | 1 | 6 | CC DChg | 01:23:30 | 16:29:15 | -0.16672 | 3.4492 | 0.23202 | 232020.82 | 0 | 0 | 0.23202 | 232020.82 | 0.80462 | 804618.84 | 0 | 0 | 0.80462 | 804618.84 | 2021-10-27 03:15:11 | -0.57505 | 0 | 0 | 20688.58 | Close | 0 | 26.8 | 0 | 0
5943 | 1 | 6 | CC DChg | 01:23:40 | 16:29:25 | -0.16672 | 3.4489 | 0.23248 | 232483.93 | 0 | 0 | 0.23248 | 232483.93 | 0.80622 | 806216.09 | 0 | 0 | 0.80622 | 806216.09 | 2021-10-27 03:15:21 | -0.575 | -1543.7037 | -1543703.7037 | 20686.78 | Close | 0 | 26.6 | 0 | 0
5944 | 1 | 6 | CC DChg | 01:23:50 | 16:29:35 | -0.16672 | 3.4489 | 0.23295 | 232947.02 | 0 | 0 | 0.23295 | 232947.02 | 0.80781 | 807813.33 | 0 | 0 | 0.80781 | 807813.33 | 2021-10-27 03:15:31 | -0.575 | 0 | 0 | 20686.78 | Close | 0 | 26.7 | 0 | 0
5945 | 1 | 6 | CC DChg | 01:24:00 | 16:29:45 | -0.16672 | 3.4489 | 0.23341 | 233410.16 | 0 | 0 | 0.23341 | 233410.16 | 0.80941 | 809410.58 | 0 | 0 | 0.80941 | 809410.58 | 2021-10-27 03:15:41 | -0.575 | 0 | 0 | 20686.78 | Close | 0 | 26.7 | 0 | 0
5946 | 1 | 6 | CC DChg | 01:24:10 | 16:29:55 | -0.16672 | 3.4489 | 0.23387 | 233873.27 | 0 | 0 | 0.23387 | 233873.27 | 0.81101 | 811007.82 | 0 | 0 | 0.81101 | 811007.82 | 2021-10-27 03:15:51 | -0.575 | 0 | 0 | 20687.38 | Close | -0.0001 | 26.2 | 0 | 0
5947 | 1 | 6 | CC DChg | 01:24:20 | 16:30:05 | -0.16672 | 3.4489 | 0.23434 | 234336.38 | 0 | 0 | 0.23434 | 234336.38 | 0.8126 | 812604.89 | 0 | 0 | 0.8126 | 812604.89 | 2021-10-27 03:16:01 | -0.575 | 0 | 0 | 20686.78 | Close | 0 | 26.7 | 0 | 0
5948 | 1 | 6 | CC DChg | 01:24:30 | 16:30:15 | -0.16672 | 3.4486 | 0.2348 | 234799.51 | 0 | 0 | 0.2348 | 234799.51 | 0.8142 | 814202.22 | 0 | 0 | 0.8142 | 814202.22 | 2021-10-27 03:16:11 | -0.57495 | -1543.7778 | -1543777.7778 | 20684.981 | Close | 0 | 26.9 | 0 | 0
5949 | 1 | 6 | CC DChg | 01:24:40 | 16:30:25 | -0.16672 | 3.4486 | 0.23526 | 235262.67 | 0 | 0 | 0.23526 | 235262.67 | 0.8158 | 815799.47 | 0 | 0 | 0.8158 | 815799.47 | 2021-10-27 03:16:21 | -0.57495 | 0 | 0 | 20684.981 | Close | 0 | 26.9 | 0 | 0
5950 | 1 | 6 | CC DChg | 01:24:50 | 16:30:35 | -0.16672 | 3.4486 | 0.23573 | 235725.82 | 0 | 0 | 0.23573 | 235725.82 | 0.8174 | 817396.62 | 0 | 0 | 0.8174 | 817396.62 | 2021-10-27 03:16:31 | -0.57495 | 0 | 0 | 20684.981 | Close | 0 | 26.9 | 0 | 0
5951 | 1 | 6 | CC DChg | 01:25:00 | 16:30:45 | -0.16672 | 3.4486 | 0.23619 | 236188.93 | 0 | 0 | 0.23619 | 236188.93 | 0.81899 | 818993.69 | 0 | 0 | 0.81899 | 818993.69 | 2021-10-27 03:16:41 | -0.57495 | 0 | 0 | 20685.58 | Close | -0.0001 | 26.7 | 0 | 0
5952 | 1 | 6 | CC DChg | 01:25:10 | 16:30:55 | -0.16672 | 3.4483 | 0.23665 | 236652.07 | 0 | 0 | 0.23665 | 236652.07 | 0.82059 | 820590.84 | 0 | 0 | 0.82059 | 820590.84 | 2021-10-27 03:16:51 | -0.5749 | -1543.7778 | -1543777.7778 | 20683.181 | Close | 0 | 26.9 | 0 | 0
5953 | 1 | 6 | CC DChg | 01:25:20 | 16:31:05 | -0.16672 | 3.4486 | 0.23712 | 237115.2 | 0 | 0 | 0.23712 | 237115.2 | 0.82219 | 822187.91 | 0 | 0 | 0.82219 | 822187.91 | 2021-10-27 03:17:01 | -0.57495 | 1543.7778 | 1543777.7778 | 20685.58 | Close | -0.0001 | 26.7 | 0 | 0
5954 | 1 | 6 | CC DChg | 01:25:30 | 16:31:15 | -0.16672 | 3.4483 | 0.23758 | 237578.33 | 0 | 0 | 0.23758 | 237578.33 | 0.82378 | 823784.89 | 0 | 0 | 0.82378 | 823784.89 | 2021-10-27 03:17:11 | -0.5749 | -1543.7778 | -1543777.7778 | 20683.181 | Close | 0 | 26.7 | 0 | 0
5955 | 1 | 6 | CC DChg | 01:25:40 | 16:31:25 | -0.16672 | 3.4483 | 0.23804 | 238041.47 | 0 | 0 | 0.23804 | 238041.47 | 0.82538 | 825381.87 | 0 | 0 | 0.82538 | 825381.87 | 2021-10-27 03:17:21 | -0.5749 | 0 | 0 | 20683.181 | Close | 0 | 26.3 | 0 | 0
5956 | 1 | 6 | CC DChg | 01:25:50 | 16:31:35 | -0.16672 | 3.4483 | 0.2385 | 238504.56 | 0 | 0 | 0.2385 | 238504.56 | 0.82698 | 826978.84 | 0 | 0 | 0.82698 | 826978.84 | 2021-10-27 03:17:31 | -0.5749 | 0 | 0 | 20683.781 | Close | -0.0001 | 26.7 | 0 | 0
5957 | 1 | 6 | CC DChg | 01:26:00 | 16:31:45 | -0.16672 | 3.4483 | 0.23897 | 238967.67 | 0 | 0 | 0.23897 | 238967.67 | 0.82858 | 828575.73 | 0 | 0 | 0.82858 | 828575.73 | 2021-10-27 03:17:41 | -0.5749 | 0 | 0 | 20683.181 | Close | 0 | 26.7 | 0 | 0
5958 | 1 | 6 | CC DChg | 01:26:10 | 16:31:55 | -0.16672 | 3.448 | 0.23943 | 239430.78 | 0 | 0 | 0.23943 | 239430.78 | 0.83017 | 830172.53 | 0 | 0 | 0.83017 | 830172.53 | 2021-10-27 03:17:51 | -0.57485 | -1543.7037 | -1543703.7037 | 20681.382 | Close | 0 | 26.7 | 0 | 0
5959 | 1 | 6 | CC DChg | 01:26:20 | 16:32:05 | -0.16672 | 3.448 | 0.23989 | 239893.91 | 0 | 0 | 0.23989 | 239893.91 | 0.83177 | 831769.33 | 0 | 0 | 0.83177 | 831769.33 | 2021-10-27 03:18:01 | -0.57485 | 0 | 0 | 20681.382 | Close | 0 | 26.7 | 0 | 0
5960 | 1 | 6 | CC DChg | 01:26:30 | 16:32:15 | -0.16672 | 3.448 | 0.24036 | 240357 | 0 | 0 | 0.24036 | 240357 | 0.83337 | 833366.31 | 0 | 0 | 0.83337 | 833366.31 | 2021-10-27 03:18:11 | -0.57485 | 0 | 0 | 20681.382 | Close | 0 | 26.1 | 0 | 0
5961 | 1 | 6 | CC DChg | 01:26:40 | 16:32:25 | -0.16672 | 3.448 | 0.24082 | 240820.11 | 0 | 0 | 0.24082 | 240820.11 | 0.83496 | 834963.11 | 0 | 0 | 0.83496 | 834963.11 | 2021-10-27 03:18:21 | -0.57485 | 0 | 0 | 20681.382 | Close | 0 | 26.5 | 0 | 0
5962 | 1 | 6 | CC DChg | 01:26:50 | 16:32:35 | -0.16672 | 3.448 | 0.24128 | 241283.22 | 0 | 0 | 0.24128 | 241283.22 | 0.83656 | 836559.82 | 0 | 0 | 0.83656 | 836559.82 | 2021-10-27 03:18:31 | -0.57485 | 0 | 0 | 20681.382 | Close | 0 | 26.7 | 0 | 0
5963 | 1 | 6 | CC DChg | 01:27:00 | 16:32:45 | -0.16672 | 3.4474 | 0.24175 | 241746.36 | 0 | 0 | 0.24175 | 241746.36 | 0.83816 | 838156.44 | 0 | 0 | 0.83816 | 838156.44 | 2021-10-27 03:18:41 | -0.57475 | -771.8889 | -771888.8889 | 20677.783 | Close | 0 | 26.7 | 0 | 0
5964 | 1 | 6 | CC DChg | 01:27:10 | 16:32:55 | -0.16672 | 3.4474 | 0.24221 | 242209.49 | 0 | 0 | 0.24221 | 242209.49 | 0.83975 | 839752.89 | 0 | 0 | 0.83975 | 839752.89 | 2021-10-27 03:18:51 | -0.57475 | 0 | 0 | 20677.783 | Close | 0 | 26.5 | 0 | 0
5965 | 1 | 6 | CC DChg | 01:27:20 | 16:33:05 | -0.16672 | 3.4474 | 0.24267 | 242672.58 | 0 | 0 | 0.24267 | 242672.58 | 0.84135 | 841349.6 | 0 | 0 | 0.84135 | 841349.6 | 2021-10-27 03:19:01 | -0.57475 | 0 | 0 | 20677.783 | Close | 0 | 26.7 | 0 | 0
5966 | 1 | 6 | CC DChg | 01:27:30 | 16:33:15 | -0.16672 | 3.4474 | 0.24314 | 243135.69 | 0 | 0 | 0.24314 | 243135.69 | 0.84295 | 842946.04 | 0 | 0 | 0.84295 | 842946.04 | 2021-10-27 03:19:11 | -0.57475 | 0 | 0 | 20677.783 | Close | 0 | 25.9 | 0 | 0
5967 | 1 | 6 | CC DChg | 01:27:40 | 16:33:25 | -0.16672 | 3.4471 | 0.2436 | 243598.8 | 0 | 0 | 0.2436 | 243598.8 | 0.84454 | 844542.58 | 0 | 0 | 0.84454 | 844542.58 | 2021-10-27 03:19:21 | -0.5747 | -1543.7037 | -1543703.7037 | 20675.984 | Close | 0 | 26.5 | 0 | 0
5968 | 1 | 6 | CC DChg | 01:27:50 | 16:33:35 | -0.16672 | 3.4471 | 0.24406 | 244061.91 | 0 | 0 | 0.24406 | 244061.91 | 0.84614 | 846138.93 | 0 | 0 | 0.84614 | 846138.93 | 2021-10-27 03:19:31 | -0.5747 | 0 | 0 | 20675.984 | Close | 0 | 26.5 | 0 | 0
5969 | 1 | 6 | CC DChg | 01:28:00 | 16:33:45 | -0.16672 | 3.4471 | 0.24453 | 244525.02 | 0 | 0 | 0.24453 | 244525.02 | 0.84774 | 847735.38 | 0 | 0 | 0.84774 | 847735.38 | 2021-10-27 03:19:41 | -0.5747 | 0 | 0 | 20675.984 | Close | 0 | 26.7 | 0 | 0
5970 | 1 | 6 | CC DChg | 01:28:10 | 16:33:55 | -0.16672 | 3.4471 | 0.24499 | 244988.13 | 0 | 0 | 0.24499 | 244988.13 | 0.84933 | 849331.82 | 0 | 0 | 0.84933 | 849331.82 | 2021-10-27 03:19:51 | -0.5747 | 0 | 0 | 20675.984 | Close | 0 | 26.1 | 0 | 0
5971 | 1 | 6 | CC DChg | 01:28:20 | 16:34:05 | -0.16672 | 3.4471 | 0.24545 | 245451.22 | 0 | 0 | 0.24545 | 245451.22 | 0.85093 | 850928.18 | 0 | 0 | 0.85093 | 850928.18 | 2021-10-27 03:20:01 | -0.5747 | 0 | 0 | 20676.583 | Close | -0.0001 | 26.5 | 0 | 0
5972 | 1 | 6 | CC DChg | 01:28:30 | 16:34:15 | -0.16672 | 3.4471 | 0.24591 | 245914.36 | 0 | 0 | 0.24591 | 245914.36 | 0.85252 | 852524.62 | 0 | 0 | 0.85252 | 852524.62 | 2021-10-27 03:20:11 | -0.5747 | 0 | 0 | 20676.583 | Close | -0.0001 | 26.7 | 0 | 0
5973 | 1 | 6 | CC DChg | 01:28:40 | 16:34:25 | -0.16672 | 3.4468 | 0.24638 | 246377.47 | 0 | 0 | 0.24638 | 246377.47 | 0.85412 | 854120.8 | 0 | 0 | 0.85412 | 854120.8 | 2021-10-27 03:20:21 | -0.57465 | -1543.7037 | -1543703.7037 | 20674.184 | Close | 0 | 26.7 | 0 | 0
5974 | 1 | 6 | CC DChg | 01:28:50 | 16:34:35 | -0.16672 | 3.4468 | 0.24684 | 246840.6 | 0 | 0 | 0.24684 | 246840.6 | 0.85572 | 855717.07 | 0 | 0 | 0.85572 | 855717.07 | 2021-10-27 03:20:31 | -0.57465 | 0 | 0 | 20674.184 | Close | 0 | 26.7 | 0 | 0
5975 | 1 | 6 | CC DChg | 01:29:00 | 16:34:45 | -0.16672 | 3.4468 | 0.2473 | 247303.69 | 0 | 0 | 0.2473 | 247303.69 | 0.85731 | 857313.33 | 0 | 0 | 0.85731 | 857313.33 | 2021-10-27 03:20:41 | -0.57465 | 0 | 0 | 20674.184 | Close | 0 | 26.7 | 0 | 0
5976 | 1 | 6 | CC DChg | 01:29:10 | 16:34:55 | -0.16672 | 3.4468 | 0.24777 | 247766.78 | 0 | 0 | 0.24777 | 247766.78 | 0.85891 | 858909.69 | 0 | 0 | 0.85891 | 858909.69 | 2021-10-27 03:20:51 | -0.57465 | 0 | 0 | 20674.784 | Close | -0.0001 | 26.7 | 0 | 0
5977 | 1 | 6 | CC DChg | 01:29:20 | 16:35:05 | -0.16672 | 3.4468 | 0.24823 | 248229.91 | 0 | 0 | 0.24823 | 248229.91 | 0.86051 | 860505.87 | 0 | 0 | 0.86051 | 860505.87 | 2021-10-27 03:21:01 | -0.57465 | 0 | 0 | 20674.784 | Close | -0.0001 | 26.7 | 0 | 0
5978 | 1 | 6 | CC DChg | 01:29:30 | 16:35:15 | -0.16672 | 3.4464 | 0.24869 | 248693.02 | 0 | 0 | 0.24869 | 248693.02 | 0.8621 | 862102.04 | 0 | 0 | 0.8621 | 862102.04 | 2021-10-27 03:21:11 | -0.57458 | -1157.7778 | -1157777.7778 | 20671.785 | Close | 0 | 26.7 | 0 | 0
5979 | 1 | 6 | CC DChg | 01:29:40 | 16:35:25 | -0.16672 | 3.4464 | 0.24916 | 249156.16 | 0 | 0 | 0.24916 | 249156.16 | 0.8637 | 863698.13 | 0 | 0 | 0.8637 | 863698.13 | 2021-10-27 03:21:21 | -0.57458 | 0 | 0 | 20671.785 | Close | 0 | 26.7 | 0 | 0
5980 | 1 | 6 | CC DChg | 01:29:50 | 16:35:35 | -0.16672 | 3.4464 | 0.24962 | 249619.24 | 0 | 0 | 0.24962 | 249619.24 | 0.86529 | 865294.13 | 0 | 0 | 0.86529 | 865294.13 | 2021-10-27 03:21:31 | -0.57458 | 0 | 0 | 20671.785 | Close | 0 | 26.7 | 0 | 0
5981 | 1 | 6 | CC DChg | 01:30:00 | 16:35:45 | -0.16672 | 3.4464 | 0.25008 | 250082.33 | 0 | 0 | 0.25008 | 250082.33 | 0.86689 | 866890.31 | 0 | 0 | 0.86689 | 866890.31 | 2021-10-27 03:21:41 | -0.57458 | 0 | 0 | 20671.785 | Close | 0 | 26.7 | 0 | 0
5982 | 1 | 6 | CC DChg | 01:30:10 | 16:35:55 | -0.16672 | 3.4464 | 0.25055 | 250545.47 | 0 | 0 | 0.25055 | 250545.47 | 0.86849 | 868486.22 | 0 | 0 | 0.86849 | 868486.22 | 2021-10-27 03:21:51 | -0.57458 | 0 | 0 | 20671.785 | Close | 0 | 26.7 | 0 | 0
5983 | 1 | 6 | CC DChg | 01:30:20 | 16:36:05 | -0.16672 | 3.4461 | 0.25101 | 251008.58 | 0 | 0 | 0.25101 | 251008.58 | 0.87008 | 870082.4 | 0 | 0 | 0.87008 | 870082.4 | 2021-10-27 03:22:01 | -0.57453 | -1543.7037 | -1543703.7037 | 20669.985 | Close | 0 | 26.2 | 0 | 0
5984 | 1 | 6 | CC DChg | 01:30:30 | 16:36:15 | -0.16672 | 3.4461 | 0.25147 | 251471.71 | 0 | 0 | 0.25147 | 251471.71 | 0.87168 | 871678.22 | 0 | 0 | 0.87168 | 871678.22 | 2021-10-27 03:22:11 | -0.57453 | 0 | 0 | 20669.985 | Close | 0 | 26.7 | 0 | 0
5985 | 1 | 6 | CC DChg | 01:30:40 | 16:36:25 | -0.16672 | 3.4461 | 0.25193 | 251934.8 | 0 | 0 | 0.25193 | 251934.8 | 0.87327 | 873274.13 | 0 | 0 | 0.87327 | 873274.13 | 2021-10-27 03:22:21 | -0.57453 | 0 | 0 | 20669.985 | Close | 0 | 26.7 | 0 | 0
5986 | 1 | 6 | CC DChg | 01:30:50 | 16:36:35 | -0.16672 | 3.4461 | 0.2524 | 252397.89 | 0 | 0 | 0.2524 | 252397.89 | 0.87487 | 874870.13 | 0 | 0 | 0.87487 | 874870.13 | 2021-10-27 03:22:31 | -0.57453 | 0 | 0 | 20669.985 | Close | 0 | 26.7 | 0 | 0
5987 | 1 | 6 | CC DChg | 01:31:00 | 16:36:45 | -0.16672 | 3.4461 | 0.25286 | 252861.02 | 0 | 0 | 0.25286 | 252861.02 | 0.87647 | 876466.04 | 0 | 0 | 0.87647 | 876466.04 | 2021-10-27 03:22:41 | -0.57453 | 0 | 0 | 20670.585 | Close | -0.0001 | 26.3 | 0 | 0
5988 | 1 | 6 | CC DChg | 01:31:10 | 16:36:55 | -0.16672 | 3.4458 | 0.25332 | 253324.13 | 0 | 0 | 0.25332 | 253324.13 | 0.87806 | 878062.04 | 0 | 0 | 0.87806 | 878062.04 | 2021-10-27 03:22:51 | -0.57448 | -1543.7037 | -1543703.7037 | 20668.186 | Close | 0 | 26.3 | 0 | 0
5989 | 1 | 6 | CC DChg | 01:31:20 | 16:37:05 | -0.16672 | 3.4461 | 0.25379 | 253787.27 | 0 | 0 | 0.25379 | 253787.27 | 0.87966 | 879657.78 | 0 | 0 | 0.87966 | 879657.78 | 2021-10-27 03:23:01 | -0.57453 | 1543.7778 | 1543777.7778 | 20669.985 | Close | 0 | 26.3 | 0 | 0
5990 | 1 | 6 | CC DChg | 01:31:30 | 16:37:15 | -0.16672 | 3.4458 | 0.25425 | 254250.36 | 0 | 0 | 0.25425 | 254250.36 | 0.88125 | 881253.6 | 0 | 0 | 0.88125 | 881253.6 | 2021-10-27 03:23:11 | -0.57448 | -1543.6296 | -1543629.6296 | 20668.786 | Close | -0.0001 | 26.3 | 0 | 0
5991 | 1 | 6 | CC DChg | 01:31:40 | 16:37:25 | -0.16672 | 3.4458 | 0.25471 | 254713.47 | 0 | 0 | 0.25471 | 254713.47 | 0.88285 | 882849.33 | 0 | 0 | 0.88285 | 882849.33 | 2021-10-27 03:23:21 | -0.57448 | 0 | 0 | 20668.186 | Close | 0 | 26.1 | 0 | 0
5992 | 1 | 6 | CC DChg | 01:31:50 | 16:37:35 | -0.16672 | 3.4458 | 0.25518 | 255176.58 | 0 | 0 | 0.25518 | 255176.58 | 0.88445 | 884445.24 | 0 | 0 | 0.88445 | 884445.24 | 2021-10-27 03:23:31 | -0.57448 | 0 | 0 | 20668.186 | Close | 0 | 26.1 | 0 | 0
5993 | 1 | 6 | CC DChg | 01:32:00 | 16:37:45 | -0.16672 | 3.4455 | 0.25564 | 255639.67 | 0 | 0 | 0.25564 | 255639.67 | 0.88604 | 886040.98 | 0 | 0 | 0.88604 | 886040.98 | 2021-10-27 03:23:41 | -0.57443 | -1543.6296 | -1543629.6296 | 20666.387 | Close | 0 | 26.3 | 0 | 0
5994 | 1 | 6 | CC DChg | 01:32:10 | 16:37:55 | -0.16672 | 3.4455 | 0.2561 | 256102.8 | 0 | 0 | 0.2561 | 256102.8 | 0.88764 | 887636.71 | 0 | 0 | 0.88764 | 887636.71 | 2021-10-27 03:23:51 | -0.57443 | 0 | 0 | 20666.387 | Close | 0 | 26.3 | 0 | 0
5995 | 1 | 6 | CC DChg | 01:32:20 | 16:38:05 | -0.16672 | 3.4458 | 0.25657 | 256565.89 | 0 | 0 | 0.25657 | 256565.89 | 0.88923 | 889232.27 | 0 | 0 | 0.88923 | 889232.27 | 2021-10-27 03:24:01 | -0.57448 | 1543.6296 | 1543629.6296 | 20668.786 | Close | -0.0001 | 26.3 | 0 | 0
5996 | 1 | 6 | CC DChg | 01:32:30 | 16:38:15 | -0.16672 | 3.4455 | 0.25703 | 257029.02 | 0 | 0 | 0.25703 | 257029.02 | 0.89083 | 890828.09 | 0 | 0 | 0.89083 | 890828.09 | 2021-10-27 03:24:11 | -0.57443 | -1543.7778 | -1543777.7778 | 20666.387 | Close | 0 | 26.1 | 0 | 0
5997 | 1 | 6 | CC DChg | 01:32:40 | 16:38:25 | -0.16672 | 3.4455 | 0.25749 | 257492.13 | 0 | 0 | 0.25749 | 257492.13 | 0.89242 | 892423.64 | 0 | 0 | 0.89242 | 892423.64 | 2021-10-27 03:24:21 | -0.57443 | 0 | 0 | 20666.387 | Close | 0 | 26.3 | 0 | 0
5998 | 1 | 6 | CC DChg | 01:32:50 | 16:38:35 | -0.16672 | 3.4452 | 0.25796 | 257955.27 | 0 | 0 | 0.25796 | 257955.27 | 0.89402 | 894019.29 | 0 | 0 | 0.89402 | 894019.29 | 2021-10-27 03:24:31 | -0.57438 | -1543.7778 | -1543777.7778 | 20664.587 | Close | 0 | 26.1 | 0 | 0
5999 | 1 | 6 | CC DChg | 01:33:00 | 16:38:45 | -0.16672 | 3.4455 | 0.25842 | 258418.36 | 0 | 0 | 0.25842 | 258418.36 | 0.89561 | 895614.84 | 0 | 0 | 0.89561 | 895614.84 | 2021-10-27 03:24:41 | -0.57443 | 1543.6296 | 1543629.6296 | 20666.387 | Close | 0 | 26.1 | 0 | 0
6000 | 1 | 6 | CC DChg | 01:33:10 | 16:38:55 | -0.16672 | 3.4452 | 0.25888 | 258881.47 | 0 | 0 | 0.25888 | 258881.47 | 0.89721 | 897210.49 | 0 | 0 | 0.89721 | 897210.49 | 2021-10-27 03:24:51 | -0.57438 | -1543.7037 | -1543703.7037 | 20665.187 | Close | -0.0001 | 26.1 | 0 | 0
6001 | 1 | 6 | CC DChg | 01:33:20 | 16:39:05 | -0.16672 | 3.4452 | 0.25934 | 259344.58 | 0 | 0 | 0.25934 | 259344.58 | 0.89881 | 898805.96 | 0 | 0 | 0.89881 | 898805.96 | 2021-10-27 03:25:01 | -0.57438 | 0 | 0 | 20664.587 | Close | 0 | 26.3 | 0 | 0
6002 | 1 | 6 | CC DChg | 01:33:30 | 16:39:15 | -0.16672 | 3.4452 | 0.25981 | 259807.67 | 0 | 0 | 0.25981 | 259807.67 | 0.9004 | 900401.42 | 0 | 0 | 0.9004 | 900401.42 | 2021-10-27 03:25:11 | -0.57438 | 0 | 0 | 20664.587 | Close | 0 | 26.3 | 0 | 0
6003 | 1 | 6 | CC DChg | 01:33:40 | 16:39:25 | -0.16672 | 3.4452 | 0.26027 | 260270.82 | 0 | 0 | 0.26027 | 260270.82 | 0.902 | 901996.98 | 0 | 0 | 0.902 | 901996.98 | 2021-10-27 03:25:21 | -0.57438 | 0 | 0 | 20664.587 | Close | 0 | 26.1 | 0 | 0
6004 | 1 | 6 | CC DChg | 01:33:50 | 16:39:35 | -0.16672 | 3.4452 | 0.26073 | 260733.89 | 0 | 0 | 0.26073 | 260733.89 | 0.90359 | 903592.44 | 0 | 0 | 0.90359 | 903592.44 | 2021-10-27 03:25:31 | -0.57438 | 0 | 0 | 20664.587 | Close | 0 | 26.1 | 0 | 0
6005 | 1 | 6 | CC DChg | 01:34:00 | 16:39:45 | -0.16672 | 3.4449 | 0.2612 | 261197.02 | 0 | 0 | 0.2612 | 261197.02 | 0.90519 | 905187.91 | 0 | 0 | 0.90519 | 905187.91 | 2021-10-27 03:25:41 | -0.57433 | -1543.7778 | -1543777.7778 | 20662.788 | Close | 0 | 26.1 | 0 | 0
6006 | 1 | 6 | CC DChg | 01:34:10 | 16:39:55 | -0.16672 | 3.4449 | 0.26166 | 261660.11 | 0 | 0 | 0.26166 | 261660.11 | 0.90678 | 906783.29 | 0 | 0 | 0.90678 | 906783.29 | 2021-10-27 03:25:51 | -0.57433 | 0 | 0 | 20663.388 | Close | -0.0001 | 26.1 | 0 | 0
6007 | 1 | 6 | CC DChg | 01:34:20 | 16:40:05 | -0.16672 | 3.4449 | 0.26212 | 262123.27 | 0 | 0 | 0.26212 | 262123.27 | 0.90838 | 908378.58 | 0 | 0 | 0.90838 | 908378.58 | 2021-10-27 03:26:01 | -0.57433 | 0 | 0 | 20662.788 | Close | 0 | 26.5 | 0 | 0
6008 | 1 | 6 | CC DChg | 01:34:30 | 16:40:15 | -0.16672 | 3.4449 | 0.26259 | 262586.36 | 0 | 0 | 0.26259 | 262586.36 | 0.90997 | 909974.04 | 0 | 0 | 0.90997 | 909974.04 | 2021-10-27 03:26:11 | -0.57433 | 0 | 0 | 20662.788 | Close | 0 | 26.2 | 0 | 0
6009 | 1 | 6 | CC DChg | 01:34:40 | 16:40:25 | -0.16672 | 3.4449 | 0.26305 | 263049.44 | 0 | 0 | 0.26305 | 263049.44 | 0.91157 | 911569.42 | 0 | 0 | 0.91157 | 911569.42 | 2021-10-27 03:26:21 | -0.57433 | 0 | 0 | 20662.788 | Close | 0 | 26 | 0 | 0
6010 | 1 | 6 | CC DChg | 01:34:50 | 16:40:35 | -0.16672 | 3.4446 | 0.26351 | 263512.58 | 0 | 0 | 0.26351 | 263512.58 | 0.91316 | 913164.71 | 0 | 0 | 0.91316 | 913164.71 | 2021-10-27 03:26:31 | -0.57428 | -1543.7778 | -1543777.7778 | 20660.988 | Close | 0 | 26.2 | 0 | 0
6011 | 1 | 6 | CC DChg | 01:35:00 | 16:40:45 | -0.16672 | 3.4446 | 0.26398 | 263975.67 | 0 | 0 | 0.26398 | 263975.67 | 0.91476 | 914760 | 0 | 0 | 0.91476 | 914760 | 2021-10-27 03:26:41 | -0.57428 | 0 | 0 | 20661.588 | Close | -0.0001 | 26.2 | 0 | 0
6012 | 1 | 6 | CC DChg | 01:35:10 | 16:40:55 | -0.16672 | 3.4446 | 0.26444 | 264438.82 | 0 | 0 | 0.26444 | 264438.82 | 0.91636 | 916355.29 | 0 | 0 | 0.91636 | 916355.29 | 2021-10-27 03:26:51 | -0.57428 | 0 | 0 | 20661.588 | Close | -0.0001 | 26.2 | 0 | 0
6013 | 1 | 6 | CC DChg | 01:35:20 | 16:41:05 | -0.16672 | 3.4446 | 0.2649 | 264901.91 | 0 | 0 | 0.2649 | 264901.91 | 0.91795 | 917950.4 | 0 | 0 | 0.91795 | 917950.4 | 2021-10-27 03:27:01 | -0.57428 | 0 | 0 | 20661.588 | Close | -0.0001 | 26.2 | 0 | 0
6014 | 1 | 6 | CC DChg | 01:35:30 | 16:41:15 | -0.16672 | 3.4446 | 0.26537 | 265365.04 | 0 | 0 | 0.26537 | 265365.04 | 0.91955 | 919545.69 | 0 | 0 | 0.91955 | 919545.69 | 2021-10-27 03:27:11 | -0.57428 | 0 | 0 | 20660.988 | Close | 0 | 26.2 | 0 | 0
6015 | 1 | 6 | CC DChg | 01:35:40 | 16:41:25 | -0.16672 | 3.4443 | 0.26583 | 265828.13 | 0 | 0 | 0.26583 | 265828.13 | 0.92114 | 921140.89 | 0 | 0 | 0.92114 | 921140.89 | 2021-10-27 03:27:21 | -0.57423 | -1543.6296 | -1543629.6296 | 20659.789 | Close | -0.0001 | 26.2 | 0 | 0
6016 | 1 | 6 | CC DChg | 01:35:50 | 16:41:35 | -0.16672 | 3.4443 | 0.26629 | 266291.22 | 0 | 0 | 0.26629 | 266291.22 | 0.92274 | 922736 | 0 | 0 | 0.92274 | 922736 | 2021-10-27 03:27:31 | -0.57423 | 0 | 0 | 20659.189 | Close | 0 | 26.2 | 0 | 0
6017 | 1 | 6 | CC DChg | 01:36:00 | 16:41:45 | -0.16672 | 3.4443 | 0.26675 | 266754.36 | 0 | 0 | 0.26675 | 266754.36 | 0.92433 | 924331.2 | 0 | 0 | 0.92433 | 924331.2 | 2021-10-27 03:27:41 | -0.57423 | 0 | 0 | 20659.189 | Close | 0 | 26.2 | 0 | 0
6018 | 1 | 6 | CC DChg | 01:36:10 | 16:41:55 | -0.16672 | 3.4443 | 0.26722 | 267217.47 | 0 | 0 | 0.26722 | 267217.47 | 0.92593 | 925926.22 | 0 | 0 | 0.92593 | 925926.22 | 2021-10-27 03:27:51 | -0.57423 | 0 | 0 | 20659.189 | Close | 0 | 25.8 | 0 | 0
6019 | 1 | 6 | CC DChg | 01:36:20 | 16:42:05 | -0.16672 | 3.4443 | 0.26768 | 267680.58 | 0 | 0 | 0.26768 | 267680.58 | 0.92752 | 927521.42 | 0 | 0 | 0.92752 | 927521.42 | 2021-10-27 03:28:01 | -0.57423 | 0 | 0 | 20659.789 | Close | -0.0001 | 26.2 | 0 | 0
6020 | 1 | 6 | CC DChg | 01:36:30 | 16:42:15 | -0.16672 | 3.4443 | 0.26814 | 268143.69 | 0 | 0 | 0.26814 | 268143.69 | 0.92912 | 929116.36 | 0 | 0 | 0.92912 | 929116.36 | 2021-10-27 03:28:11 | -0.57423 | 0 | 0 | 20659.189 | Close | 0 | 26.2 | 0 | 0
6021 | 1 | 6 | CC DChg | 01:36:40 | 16:42:25 | -0.16672 | 3.444 | 0.26861 | 268606.8 | 0 | 0 | 0.26861 | 268606.8 | 0.93071 | 930711.56 | 0 | 0 | 0.93071 | 930711.56 | 2021-10-27 03:28:21 | -0.57418 | -1543.7037 | -1543703.7037 | 20657.389 | Close | 0 | 26.4 | 0 | 0
6022 | 1 | 6 | CC DChg | 01:36:50 | 16:42:35 | -0.16672 | 3.444 | 0.26907 | 269069.91 | 0 | 0 | 0.26907 | 269069.91 | 0.93231 | 932306.49 | 0 | 0 | 0.93231 | 932306.49 | 2021-10-27 03:28:31 | -0.57418 | 0 | 0 | 20657.389 | Close | 0 | 26.2 | 0 | 0
6023 | 1 | 6 | CC DChg | 01:37:00 | 16:42:45 | -0.16672 | 3.444 | 0.26953 | 269533.02 | 0 | 0 | 0.26953 | 269533.02 | 0.9339 | 933901.42 | 0 | 0 | 0.9339 | 933901.42 | 2021-10-27 03:28:41 | -0.57418 | 0 | 0 | 20657.389 | Close | 0 | 26.3 | 0 | 0
6024 | 1 | 6 | CC DChg | 01:37:10 | 16:42:55 | -0.16672 | 3.444 | 0.27 | 269996.13 | 0 | 0 | 0.27 | 269996.13 | 0.9355 | 935496.36 | 0 | 0 | 0.9355 | 935496.36 | 2021-10-27 03:28:51 | -0.57418 | 0 | 0 | 20657.389 | Close | 0 | 26.3 | 0 | 0
6025 | 1 | 6 | CC DChg | 01:37:20 | 16:43:05 | -0.16672 | 3.444 | 0.27046 | 270459.24 | 0 | 0 | 0.27046 | 270459.24 | 0.93709 | 937091.29 | 0 | 0 | 0.93709 | 937091.29 | 2021-10-27 03:29:01 | -0.57418 | 0 | 0 | 20657.389 | Close | 0 | 26.3 | 0 | 0
6026 | 1 | 6 | CC DChg | 01:37:30 | 16:43:15 | -0.16672 | 3.4437 | 0.27092 | 270922.36 | 0 | 0 | 0.27092 | 270922.36 | 0.93869 | 938686.22 | 0 | 0 | 0.93869 | 938686.22 | 2021-10-27 03:29:11 | -0.57413 | -1543.7037 | -1543703.7037 | 20655.59 | Close | 0 | 26.3 | 0 | 0
6027 | 1 | 6 | CC DChg | 01:37:40 | 16:43:25 | -0.16672 | 3.4437 | 0.27139 | 271385.47 | 0 | 0 | 0.27139 | 271385.47 | 0.94028 | 940281.16 | 0 | 0 | 0.94028 | 940281.16 | 2021-10-27 03:29:21 | -0.57413 | 0 | 0 | 20655.59 | Close | 0 | 26.3 | 0 | 0
6028 | 1 | 6 | CC DChg | 01:37:50 | 16:43:35 | -0.16672 | 3.4437 | 0.27185 | 271848.6 | 0 | 0 | 0.27185 | 271848.6 | 0.94188 | 941876 | 0 | 0 | 0.94188 | 941876 | 2021-10-27 03:29:31 | -0.57413 | 0 | 0 | 20656.19 | Close | -0.0001 | 26.3 | 0 | 0
6029 | 1 | 6 | CC DChg | 01:38:00 | 16:43:45 | -0.16672 | 3.4437 | 0.27231 | 272311.69 | 0 | 0 | 0.27231 | 272311.69 | 0.94347 | 943470.76 | 0 | 0 | 0.94347 | 943470.76 | 2021-10-27 03:29:41 | -0.57413 | 0 | 0 | 20656.19 | Close | -0.0001 | 26.3 | 0 | 0
6030 | 1 | 6 | CC DChg | 01:38:10 | 16:43:55 | -0.16672 | 3.4437 | 0.27277 | 272774.8 | 0 | 0 | 0.27277 | 272774.8 | 0.94507 | 945065.6 | 0 | 0 | 0.94507 | 945065.6 | 2021-10-27 03:29:51 | -0.57413 | 0 | 0 | 20656.19 | Close | -0.0001 | 26.3 | 0 | 0
6031 | 1 | 6 | CC DChg | 01:38:20 | 16:44:05 | -0.16672 | 3.4437 | 0.27324 | 273237.91 | 0 | 0 | 0.27324 | 273237.91 | 0.94666 | 946660.44 | 0 | 0 | 0.94666 | 946660.44 | 2021-10-27 03:30:01 | -0.57413 | 0 | 0 | 20655.59 | Close | 0 | 26.3 | 0 | 0
6032 | 1 | 6 | CC DChg | 01:38:30 | 16:44:15 | -0.16672 | 3.4433 | 0.2737 | 273701.02 | 0 | 0 | 0.2737 | 273701.02 | 0.94826 | 948255.2 | 0 | 0 | 0.94826 | 948255.2 | 2021-10-27 03:30:11 | -0.57407 | -1157.7778 | -1157777.7778 | 20653.791 | Close | -0.0001 | 26.3 | 0 | 0
6033 | 1 | 6 | CC DChg | 01:38:40 | 16:44:25 | -0.16672 | 3.4433 | 0.27416 | 274164.13 | 0 | 0 | 0.27416 | 274164.13 | 0.94985 | 949849.96 | 0 | 0 | 0.94985 | 949849.96 | 2021-10-27 03:30:21 | -0.57407 | 0 | 0 | 20653.191 | Close | 0 | 26.1 | 0 | 0
6034 | 1 | 6 | CC DChg | 01:38:50 | 16:44:35 | -0.16672 | 3.4433 | 0.27463 | 274627.24 | 0 | 0 | 0.27463 | 274627.24 | 0.95144 | 951444.53 | 0 | 0 | 0.95144 | 951444.53 | 2021-10-27 03:30:31 | -0.57407 | 0 | 0 | 20653.191 | Close | 0 | 26.1 | 0 | 0
6035 | 1 | 6 | CC DChg | 01:39:00 | 16:44:45 | -0.16672 | 3.4433 | 0.27509 | 275090.36 | 0 | 0 | 0.27509 | 275090.36 | 0.95304 | 953039.2 | 0 | 0 | 0.95304 | 953039.2 | 2021-10-27 03:30:41 | -0.57407 | 0 | 0 | 20653.191 | Close | 0 | 26.5 | 0 | 0
6036 | 1 | 6 | CC DChg | 01:39:10 | 16:44:55 | -0.16672 | 3.4433 | 0.27555 | 275553.47 | 0 | 0 | 0.27555 | 275553.47 | 0.95463 | 954633.78 | 0 | 0 | 0.95463 | 954633.78 | 2021-10-27 03:30:51 | -0.57407 | 0 | 0 | 20653.191 | Close | 0 | 26.3 | 0 | 0
6037 | 1 | 6 | CC DChg | 01:39:20 | 16:45:05 | -0.16672 | 3.443 | 0.27602 | 276016.56 | 0 | 0 | 0.27602 | 276016.56 | 0.95623 | 956228.36 | 0 | 0 | 0.95623 | 956228.36 | 2021-10-27 03:31:01 | -0.57402 | -1543.6296 | -1543629.6296 | 20651.391 | Close | 0 | 26.3 | 0 | 0
6038 | 1 | 6 | CC DChg | 01:39:30 | 16:45:15 | -0.16672 | 3.4433 | 0.27648 | 276479.69 | 0 | 0 | 0.27648 | 276479.69 | 0.95782 | 957823.02 | 0 | 0 | 0.95782 | 957823.02 | 2021-10-27 03:31:11 | -0.57407 | 1543.7778 | 1543777.7778 | 20653.191 | Close | 0 | 25.9 | 0 | 0
6039 | 1 | 6 | CC DChg | 01:39:40 | 16:45:25 | -0.16672 | 3.443 | 0.27694 | 276942.78 | 0 | 0 | 0.27694 | 276942.78 | 0.95942 | 959417.42 | 0 | 0 | 0.95942 | 959417.42 | 2021-10-27 03:31:21 | -0.57402 | -1543.6296 | -1543629.6296 | 20651.391 | Close | 0 | 26.1 | 0 | 0
6040 | 1 | 6 | CC DChg | 01:39:50 | 16:45:35 | -0.16672 | 3.443 | 0.27741 | 277405.91 | 0 | 0 | 0.27741 | 277405.91 | 0.96101 | 961011.91 | 0 | 0 | 0.96101 | 961011.91 | 2021-10-27 03:31:31 | -0.57402 | 0 | 0 | 20651.391 | Close | 0 | 26.1 | 0 | 0
6041 | 1 | 6 | CC DChg | 01:40:00 | 16:45:45 | -0.16672 | 3.443 | 0.27787 | 277869 | 0 | 0 | 0.27787 | 277869 | 0.96261 | 962606.4 | 0 | 0 | 0.96261 | 962606.4 | 2021-10-27 03:31:41 | -0.57402 | 0 | 0 | 20651.391 | Close | 0 | 26.1 | 0 | 0
6042 | 1 | 6 | CC DChg | 01:40:10 | 16:45:55 | -0.16672 | 3.443 | 0.27833 | 278332.16 | 0 | 0 | 0.27833 | 278332.16 | 0.9642 | 964200.89 | 0 | 0 | 0.9642 | 964200.89 | 2021-10-27 03:31:51 | -0.57402 | 0 | 0 | 20651.391 | Close | 0 | 26.1 | 0 | 0
6043 | 1 | 6 | CC DChg | 01:40:20 | 16:46:05 | -0.16672 | 3.4427 | 0.2788 | 278795.22 | 0 | 0 | 0.2788 | 278795.22 | 0.9658 | 965795.38 | 0 | 0 | 0.9658 | 965795.38 | 2021-10-27 03:32:01 | -0.57397 | -1543.5556 | -1543555.5556 | 20649.592 | Close | 0 | 26.1 | 0 | 0
6044 | 1 | 6 | CC DChg | 01:40:30 | 16:46:15 | -0.16672 | 3.4427 | 0.27926 | 279258.33 | 0 | 0 | 0.27926 | 279258.33 | 0.96739 | 967389.78 | 0 | 0 | 0.96739 | 967389.78 | 2021-10-27 03:32:11 | -0.57397 | 0 | 0 | 20649.592 | Close | 0 | 26.1 | 0 | 0
6045 | 1 | 6 | CC DChg | 01:40:40 | 16:46:25 | -0.16672 | 3.4427 | 0.27972 | 279721.47 | 0 | 0 | 0.27972 | 279721.47 | 0.96898 | 968984.18 | 0 | 0 | 0.96898 | 968984.18 | 2021-10-27 03:32:21 | -0.57397 | 0 | 0 | 20649.592 | Close | 0 | 26.3 | 0 | 0
6046 | 1 | 6 | CC DChg | 01:40:50 | 16:46:35 | -0.16672 | 3.4427 | 0.28018 | 280184.56 | 0 | 0 | 0.28018 | 280184.56 | 0.97058 | 970578.49 | 0 | 0 | 0.97058 | 970578.49 | 2021-10-27 03:32:31 | -0.57397 | 0 | 0 | 20649.592 | Close | 0 | 26.1 | 0 | 0
6047 | 1 | 6 | CC DChg | 01:41:00 | 16:46:45 | -0.16672 | 3.4427 | 0.28065 | 280647.71 | 0 | 0 | 0.28065 | 280647.71 | 0.97217 | 972172.89 | 0 | 0 | 0.97217 | 972172.89 | 2021-10-27 03:32:41 | -0.57397 | 0 | 0 | 20650.192 | Close | -0.0001 | 26.1 | 0 | 0
6048 | 1 | 6 | CC DChg | 01:41:10 | 16:46:55 | -0.16672 | 3.4427 | 0.28111 | 281110.78 | 0 | 0 | 0.28111 | 281110.78 | 0.97377 | 973767.2 | 0 | 0 | 0.97377 | 973767.2 | 2021-10-27 03:32:51 | -0.57397 | 0 | 0 | 20650.192 | Close | -0.0001 | 26.3 | 0 | 0
6049 | 1 | 6 | CC DChg | 01:41:20 | 16:47:05 | -0.16672 | 3.4427 | 0.28157 | 281573.93 | 0 | 0 | 0.28157 | 281573.93 | 0.97536 | 975361.51 | 0 | 0 | 0.97536 | 975361.51 | 2021-10-27 03:33:01 | -0.57397 | 0 | 0 | 20650.192 | Close | -0.0001 | 26.1 | 0 | 0
6050 | 1 | 6 | CC DChg | 01:41:30 | 16:47:15 | -0.16672 | 3.4424 | 0.28204 | 282037.02 | 0 | 0 | 0.28204 | 282037.02 | 0.97696 | 976955.82 | 0 | 0 | 0.97696 | 976955.82 | 2021-10-27 03:33:11 | -0.57392 | -1543.6296 | -1543629.6296 | 20647.793 | Close | 0 | 26.1 | 0 | 0
6051 | 1 | 6 | CC DChg | 01:41:40 | 16:47:25 | -0.16672 | 3.4424 | 0.2825 | 282500.11 | 0 | 0 | 0.2825 | 282500.11 | 0.97855 | 978550.04 | 0 | 0 | 0.97855 | 978550.04 | 2021-10-27 03:33:21 | -0.57392 | 0 | 0 | 20647.793 | Close | 0 | 26.3 | 0 | 0
6052 | 1 | 6 | CC DChg | 01:41:50 | 16:47:35 | -0.16672 | 3.4424 | 0.28296 | 282963.24 | 0 | 0 | 0.28296 | 282963.24 | 0.98014 | 980144.18 | 0 | 0 | 0.98014 | 980144.18 | 2021-10-27 03:33:31 | -0.57392 | 0 | 0 | 20648.392 | Close | -0.0001 | 26.3 | 0 | 0
6053 | 1 | 6 | CC DChg | 01:42:00 | 16:47:45 | -0.16672 | 3.4424 | 0.28343 | 283426.33 | 0 | 0 | 0.28343 | 283426.33 | 0.98174 | 981738.4 | 0 | 0 | 0.98174 | 981738.4 | 2021-10-27 03:33:41 | -0.57392 | 0 | 0 | 20648.392 | Close | -0.0001 | 26.2 | 0 | 0
6054 | 1 | 6 | CC DChg | 01:42:10 | 16:47:55 | -0.16672 | 3.4424 | 0.28389 | 283889.47 | 0 | 0 | 0.28389 | 283889.47 | 0.98333 | 983332.62 | 0 | 0 | 0.98333 | 983332.62 | 2021-10-27 03:33:51 | -0.57392 | 0 | 0 | 20647.793 | Close | 0 | 26.2 | 0 | 0
6055 | 1 | 6 | CC DChg | 01:42:20 | 16:48:05 | -0.16672 | 3.4421 | 0.28435 | 284352.58 | 0 | 0 | 0.28435 | 284352.58 | 0.98493 | 984926.76 | 0 | 0 | 0.98493 | 984926.76 | 2021-10-27 03:34:01 | -0.57387 | -1543.7037 | -1543703.7037 | 20645.993 | Close | 0 | 26.2 | 0 | 0
6056 | 1 | 6 | CC DChg | 01:42:30 | 16:48:15 | -0.16672 | 3.4421 | 0.28482 | 284815.71 | 0 | 0 | 0.28482 | 284815.71 | 0.98652 | 986520.8 | 0 | 0 | 0.98652 | 986520.8 | 2021-10-27 03:34:11 | -0.57387 | 0 | 0 | 20645.993 | Close | 0 | 26.2 | 0 | 0
6057 | 1 | 6 | CC DChg | 01:42:40 | 16:48:25 | -0.16672 | 3.4421 | 0.28528 | 285278.8 | 0 | 0 | 0.28528 | 285278.8 | 0.98811 | 988114.84 | 0 | 0 | 0.98811 | 988114.84 | 2021-10-27 03:34:21 | -0.57387 | 0 | 0 | 20646.593 | Close | -0.0001 | 26.2 | 0 | 0
6058 | 1 | 6 | CC DChg | 01:42:50 | 16:48:35 | -0.16672 | 3.4421 | 0.28574 | 285741.87 | 0 | 0 | 0.28574 | 285741.87 | 0.98971 | 989709.07 | 0 | 0 | 0.98971 | 989709.07 | 2021-10-27 03:34:31 | -0.57387 | 0 | 0 | 20646.593 | Close | -0.0001 | 26.7 | 0 | 0
6059 | 1 | 6 | CC DChg | 01:43:00 | 16:48:45 | -0.16672 | 3.4421 | 0.28621 | 286205.04 | 0 | 0 | 0.28621 | 286205.04 | 0.9913 | 991303.11 | 0 | 0 | 0.9913 | 991303.11 | 2021-10-27 03:34:41 | -0.57387 | 0 | 0 | 20645.993 | Close | 0 | 26.9 | 0 | 0
6060 | 1 | 6 | CC DChg | 01:43:10 | 16:48:55 | -0.16672 | 3.4418 | 0.28667 | 286668.13 | 0 | 0 | 0.28667 | 286668.13 | 0.9929 | 992897.07 | 0 | 0 | 0.9929 | 992897.07 | 2021-10-27 03:34:51 | -0.57382 | -1543.6296 | -1543629.6296 | 20644.194 | Close | 0 | 26.3 | 0 | 0
6061 | 1 | 6 | CC DChg | 01:43:20 | 16:49:05 | -0.16672 | 3.4418 | 0.28713 | 287131.24 | 0 | 0 | 0.28713 | 287131.24 | 0.99449 | 994491.11 | 0 | 0 | 0.99449 | 994491.11 | 2021-10-27 03:35:01 | -0.57382 | 0 | 0 | 20644.194 | Close | 0 | 26.9 | 0 | 0
6062 | 1 | 6 | CC DChg | 01:43:30 | 16:49:15 | -0.16672 | 3.4421 | 0.28759 | 287594.33 | 0 | 0 | 0.28759 | 287594.33 | 0.99609 | 996085.16 | 0 | 0 | 0.99609 | 996085.16 | 2021-10-27 03:35:11 | -0.57387 | 1543.6296 | 1543629.6296 | 20645.993 | Close | 0 | 26.3 | 0 | 0
6063 | 1 | 6 | CC DChg | 01:43:40 | 16:49:25 | -0.16672 | 3.4418 | 0.28806 | 288057.49 | 0 | 0 | 0.28806 | 288057.49 | 0.99768 | 997678.93 | 0 | 0 | 0.99768 | 997678.93 | 2021-10-27 03:35:21 | -0.57382 | -1543.8519 | -1543851.8519 | 20644.794 | Close | -0.0001 | 26.3 | 0 | 0
6064 | 1 | 6 | CC DChg | 01:43:50 | 16:49:35 | -0.16672 | 3.4418 | 0.28852 | 288520.58 | 0 | 0 | 0.28852 | 288520.58 | 0.99927 | 999272.89 | 0 | 0 | 0.99927 | 999272.89 | 2021-10-27 03:35:31 | -0.57382 | 0 | 0 | 20644.194 | Close | 0 | 26.7 | 0 | 0
6065 | 1 | 6 | CC DChg | 01:44:00 | 16:49:45 | -0.16672 | 3.4418 | 0.28898 | 288983.67 | 0 | 0 | 0.28898 | 288983.67 | 1.0009 | 1000866.84 | 0 | 0 | 1.0009 | 1000866.84 | 2021-10-27 03:35:41 | -0.57382 | 0 | 0 | 20644.194 | Close | 0 | 26.7 | 0 | 0
6066 | 1 | 6 | CC DChg | 01:44:10 | 16:49:55 | -0.16672 | 3.4418 | 0.28945 | 289446.78 | 0 | 0 | 0.28945 | 289446.78 | 1.0025 | 1002460.89 | 0 | 0 | 1.0025 | 1002460.89 | 2021-10-27 03:35:51 | -0.57382 | 0 | 0 | 20644.194 | Close | 0 | 26.7 | 0 | 0
6067 | 1 | 6 | CC DChg | 01:44:20 | 16:50:05 | -0.16672 | 3.4418 | 0.28991 | 289909.91 | 0 | 0 | 0.28991 | 289909.91 | 1.0041 | 1004054.67 | 0 | 0 | 1.0041 | 1004054.67 | 2021-10-27 03:36:01 | -0.57382 | 0 | 0 | 20644.794 | Close | -0.0001 | 26.7 | 0 | 0
6068 | 1 | 6 | CC DChg | 01:44:30 | 16:50:15 | -0.16672 | 3.4415 | 0.29037 | 290373.02 | 0 | 0 | 0.29037 | 290373.02 | 1.0056 | 1005648.44 | 0 | 0 | 1.0056 | 1005648.44 | 2021-10-27 03:36:11 | -0.57377 | -1543.7037 | -1543703.7037 | 20642.394 | Close | 0 | 26.7 | 0 | 0
6069 | 1 | 6 | CC DChg | 01:44:40 | 16:50:25 | -0.16672 | 3.4415 | 0.29084 | 290836.11 | 0 | 0 | 0.29084 | 290836.11 | 1.0072 | 1007242.31 | 0 | 0 | 1.0072 | 1007242.31 | 2021-10-27 03:36:21 | -0.57377 | 0 | 0 | 20642.394 | Close | 0 | 26.7 | 0 | 0
6070 | 1 | 6 | CC DChg | 01:44:50 | 16:50:35 | -0.16672 | 3.4415 | 0.2913 | 291299.27 | 0 | 0 | 0.2913 | 291299.27 | 1.0088 | 1008836 | 0 | 0 | 1.0088 | 1008836 | 2021-10-27 03:36:31 | -0.57377 | 0 | 0 | 20642.994 | Close | -0.0001 | 26.5 | 0 | 0
6071 | 1 | 6 | CC DChg | 01:45:00 | 16:50:45 | -0.16672 | 3.4415 | 0.29176 | 291762.36 | 0 | 0 | 0.29176 | 291762.36 | 1.0104 | 1010429.87 | 0 | 0 | 1.0104 | 1010429.87 | 2021-10-27 03:36:41 | -0.57377 | 0 | 0 | 20642.994 | Close | -0.0001 | 26.7 | 0 | 0
6072 | 1 | 6 | CC DChg | 01:45:10 | 16:50:55 | -0.16672 | 3.4412 | 0.29223 | 292225.49 | 0 | 0 | 0.29223 | 292225.49 | 1.012 | 1012023.64 | 0 | 0 | 1.012 | 1012023.64 | 2021-10-27 03:36:51 | -0.57372 | -1543.7778 | -1543777.7778 | 20640.595 | Close | 0 | 26.7 | 0 | 0
6073 | 1 | 6 | CC DChg | 01:45:20 | 16:51:05 | -0.16672 | 3.4412 | 0.29269 | 292688.58 | 0 | 0 | 0.29269 | 292688.58 | 1.0136 | 1013617.33 | 0 | 0 | 1.0136 | 1013617.33 | 2021-10-27 03:37:01 | -0.57372 | 0 | 0 | 20641.195 | Close | -0.0001 | 26.5 | 0 | 0
6074 | 1 | 6 | CC DChg | 01:45:30 | 16:51:15 | -0.16672 | 3.4412 | 0.29315 | 293151.71 | 0 | 0 | 0.29315 | 293151.71 | 1.0152 | 1015210.93 | 0 | 0 | 1.0152 | 1015210.93 | 2021-10-27 03:37:11 | -0.57372 | 0 | 0 | 20640.595 | Close | 0 | 26.3 | 0 | 0
6075 | 1 | 6 | CC DChg | 01:45:40 | 16:51:25 | -0.16672 | 3.4412 | 0.29361 | 293614.8 | 0 | 0 | 0.29361 | 293614.8 | 1.0168 | 1016804.62 | 0 | 0 | 1.0168 | 1016804.62 | 2021-10-27 03:37:21 | -0.57372 | 0 | 0 | 20640.595 | Close | 0 | 26.7 | 0 | 0
6076 | 1 | 6 | CC DChg | 01:45:50 | 16:51:35 | -0.16672 | 3.4412 | 0.29408 | 294077.89 | 0 | 0 | 0.29408 | 294077.89 | 1.0184 | 1018398.31 | 0 | 0 | 1.0184 | 1018398.31 | 2021-10-27 03:37:31 | -0.57372 | 0 | 0 | 20640.595 | Close | 0 | 26.5 | 0 | 0
6077 | 1 | 6 | CC DChg | 01:46:00 | 16:51:45 | -0.16672 | 3.4412 | 0.29454 | 294541 | 0 | 0 | 0.29454 | 294541 | 1.02 | 1019992 | 0 | 0 | 1.02 | 1019992 | 2021-10-27 03:37:41 | -0.57372 | 0 | 0 | 20640.595 | Close | 0 | 26.3 | 0 | 0
6078 | 1 | 6 | CC DChg | 01:46:10 | 16:51:55 | -0.16672 | 3.4412 | 0.295 | 295004.13 | 0 | 0 | 0.295 | 295004.13 | 1.0216 | 1021585.6 | 0 | 0 | 1.0216 | 1021585.6 | 2021-10-27 03:37:51 | -0.57372 | 0 | 0 | 20640.595 | Close | 0 | 26.7 | 0 | 0
6079 | 1 | 6 | CC DChg | 01:46:20 | 16:52:05 | -0.16672 | 3.4409 | 0.29547 | 295467.27 | 0 | 0 | 0.29547 | 295467.27 | 1.0232 | 1023179.2 | 0 | 0 | 1.0232 | 1023179.2 | 2021-10-27 03:38:01 | -0.57367 | -1543.7778 | -1543777.7778 | 20638.795 | Close | 0 | 26.5 | 0 | 0
6080 | 1 | 6 | CC DChg | 01:46:30 | 16:52:15 | -0.16672 | 3.4409 | 0.29593 | 295930.36 | 0 | 0 | 0.29593 | 295930.36 | 1.0248 | 1024772.71 | 0 | 0 | 1.0248 | 1024772.71 | 2021-10-27 03:38:11 | -0.57367 | 0 | 0 | 20639.395 | Close | -0.0001 | 26.5 | 0 | 0
6081 | 1 | 6 | CC DChg | 01:46:40 | 16:52:25 | -0.16672 | 3.4409 | 0.29639 | 296393.47 | 0 | 0 | 0.29639 | 296393.47 | 1.0264 | 1026366.13 | 0 | 0 | 1.0264 | 1026366.13 | 2021-10-27 03:38:21 | -0.57367 | 0 | 0 | 20638.795 | Close | 0 | 26.5 | 0 | 0
6082 | 1 | 6 | CC DChg | 01:46:50 | 16:52:35 | -0.16672 | 3.4409 | 0.29686 | 296856.6 | 0 | 0 | 0.29686 | 296856.6 | 1.028 | 1027959.73 | 0 | 0 | 1.028 | 1027959.73 | 2021-10-27 03:38:31 | -0.57367 | 0 | 0 | 20638.795 | Close | 0 | 26.5 | 0 | 0
6083 | 1 | 6 | CC DChg | 01:47:00 | 16:52:45 | -0.16672 | 3.4409 | 0.29732 | 297319.69 | 0 | 0 | 0.29732 | 297319.69 | 1.0295 | 1029553.16 | 0 | 0 | 1.0295 | 1029553.16 | 2021-10-27 03:38:41 | -0.57367 | 0 | 0 | 20638.795 | Close | 0 | 26.5 | 0 | 0
6084 | 1 | 6 | CC DChg | 01:47:10 | 16:52:55 | -0.16672 | 3.4406 | 0.29778 | 297782.82 | 0 | 0 | 0.29778 | 297782.82 | 1.0312 | 1031146.67 | 0 | 0 | 1.0312 | 1031146.67 | 2021-10-27 03:38:51 | -0.57362 | -1543.7778 | -1543777.7778 | 20637.596 | Close | -0.0001 | 26.7 | 0 | 0
6085 | 1 | 6 | CC DChg | 01:47:20 | 16:53:05 | -0.16672 | 3.4406 | 0.29825 | 298245.91 | 0 | 0 | 0.29825 | 298245.91 | 1.0327 | 1032740 | 0 | 0 | 1.0327 | 1032740 | 2021-10-27 03:39:01 | -0.57362 | 0 | 0 | 20636.996 | Close | 0 | 26.1 | 0 | 0
6086 | 1 | 6 | CC DChg | 01:47:30 | 16:53:15 | -0.16672 | 3.4406 | 0.29871 | 298709.02 | 0 | 0 | 0.29871 | 298709.02 | 1.0343 | 1034333.51 | 0 | 0 | 1.0343 | 1034333.51 | 2021-10-27 03:39:11 | -0.57362 | 0 | 0 | 20636.996 | Close | 0 | 26.7 | 0 | 0
6087 | 1 | 6 | CC DChg | 01:47:40 | 16:53:25 | -0.16672 | 3.4406 | 0.29917 | 299172.11 | 0 | 0 | 0.29917 | 299172.11 | 1.0359 | 1035926.84 | 0 | 0 | 1.0359 | 1035926.84 | 2021-10-27 03:39:21 | -0.57362 | 0 | 0 | 20636.996 | Close | 0 | 26.7 | 0 | 0
6088 | 1 | 6 | CC DChg | 01:47:50 | 16:53:35 | -0.16672 | 3.4406 | 0.29964 | 299635.24 | 0 | 0 | 0.29964 | 299635.24 | 1.0375 | 1037520.18 | 0 | 0 | 1.0375 | 1037520.18 | 2021-10-27 03:39:31 | -0.57362 | 0 | 0 | 20636.996 | Close | 0 | 26.5 | 0 | 0
6089 | 1 | 6 | CC DChg | 01:48:00 | 16:53:45 | -0.16672 | 3.4406 | 0.3001 | 300098.38 | 0 | 0 | 0.3001 | 300098.38 | 1.0391 | 1039113.51 | 0 | 0 | 1.0391 | 1039113.51 | 2021-10-27 03:39:41 | -0.57362 | 0 | 0 | 20636.996 | Close | 0 | 26.7 | 0 | 0
6090 | 1 | 6 | CC DChg | 01:48:10 | 16:53:55 | -0.16672 | 3.4402 | 0.30056 | 300561.47 | 0 | 0 | 0.30056 | 300561.47 | 1.0407 | 1040706.84 | 0 | 0 | 1.0407 | 1040706.84 | 2021-10-27 03:39:51 | -0.57355 | -1157.7222 | -1157722.2222 | 20635.197 | Close | -0.0001 | 26.5 | 0 | 0
6091 | 1 | 6 | CC DChg | 01:48:20 | 16:54:05 | -0.16672 | 3.4402 | 0.30102 | 301024.58 | 0 | 0 | 0.30102 | 301024.58 | 1.0423 | 1042300 | 0 | 0 | 1.0423 | 1042300 | 2021-10-27 03:40:01 | -0.57355 | 0 | 0 | 20635.197 | Close | -0.0001 | 26.7 | 0 | 0
6092 | 1 | 6 | CC DChg | 01:48:30 | 16:54:15 | -0.16672 | 3.4402 | 0.30149 | 301487.71 | 0 | 0 | 0.30149 | 301487.71 | 1.0439 | 1043893.16 | 0 | 0 | 1.0439 | 1043893.16 | 2021-10-27 03:40:11 | -0.57355 | 0 | 0 | 20634.597 | Close | 0 | 26.3 | 0 | 0
6093 | 1 | 6 | CC DChg | 01:48:40 | 16:54:25 | -0.16672 | 3.4402 | 0.30195 | 301950.84 | 0 | 0 | 0.30195 | 301950.84 | 1.0455 | 1045486.49 | 0 | 0 | 1.0455 | 1045486.49 | 2021-10-27 03:40:21 | -0.57355 | 0 | 0 | 20634.597 | Close | 0 | 26.3 | 0 | 0
6094 | 1 | 6 | CC DChg | 01:48:50 | 16:54:35 | -0.16672 | 3.4402 | 0.30241 | 302413.93 | 0 | 0 | 0.30241 | 302413.93 | 1.0471 | 1047079.56 | 0 | 0 | 1.0471 | 1047079.56 | 2021-10-27 03:40:31 | -0.57355 | 0 | 0 | 20634.597 | Close | 0 | 26.7 | 0 | 0
6095 | 1 | 6 | CC DChg | 01:49:00 | 16:54:45 | -0.16672 | 3.4402 | 0.30288 | 302876.98 | 0 | 0 | 0.30288 | 302876.98 | 1.0487 | 1048672.89 | 0 | 0 | 1.0487 | 1048672.89 | 2021-10-27 03:40:41 | -0.57355 | 0 | 0 | 20634.597 | Close | 0 | 26.7 | 0 | 0
6096 | 1 | 6 | CC DChg | 01:49:10 | 16:54:55 | -0.16672 | 3.4399 | 0.30334 | 303340.13 | 0 | 0 | 0.30334 | 303340.13 | 1.0503 | 1050265.87 | 0 | 0 | 1.0503 | 1050265.87 | 2021-10-27 03:40:51 | -0.5735 | -1543.8519 | -1543851.8519 | 20632.797 | Close | 0 | 26.7 | 0 | 0
6097 | 1 | 6 | CC DChg | 01:49:20 | 16:55:05 | -0.16672 | 3.4399 | 0.3038 | 303803.22 | 0 | 0 | 0.3038 | 303803.22 | 1.0519 | 1051858.93 | 0 | 0 | 1.0519 | 1051858.93 | 2021-10-27 03:41:01 | -0.5735 | 0 | 0 | 20633.397 | Close | -0.0001 | 26.7 | 0 | 0
6098 | 1 | 6 | CC DChg | 01:49:30 | 16:55:15 | -0.16672 | 3.4399 | 0.30427 | 304266.36 | 0 | 0 | 0.30427 | 304266.36 | 1.0534 | 1053452 | 0 | 0 | 1.0534 | 1053452 | 2021-10-27 03:41:11 | -0.5735 | 0 | 0 | 20632.797 | Close | 0 | 26.3 | 0 | 0
6099 | 1 | 6 | CC DChg | 01:49:40 | 16:55:25 | -0.16672 | 3.4399 | 0.30473 | 304729.49 | 0 | 0 | 0.30473 | 304729.49 | 1.0551 | 1055045.07 | 0 | 0 | 1.0551 | 1055045.07 | 2021-10-27 03:41:21 | -0.5735 | 0 | 0 | 20632.797 | Close | 0 | 26.9 | 0 | 0
6100 | 1 | 6 | CC DChg | 01:49:50 | 16:55:35 | -0.16672 | 3.4399 | 0.30519 | 305192.6 | 0 | 0 | 0.30519 | 305192.6 | 1.0566 | 1056638.13 | 0 | 0 | 1.0566 | 1056638.13 | 2021-10-27 03:41:31 | -0.5735 | 0 | 0 | 20633.397 | Close | -0.0001 | 26.7 | 0 | 0
6101 | 1 | 6 | CC DChg | 01:50:00 | 16:55:45 | -0.16672 | 3.4393 | 0.30566 | 305655.69 | 0 | 0 | 0.30566 | 305655.69 | 1.0582 | 1058231.11 | 0 | 0 | 1.0582 | 1058231.11 | 2021-10-27 03:41:41 | -0.5734 | -771.8148 | -771814.8148 | 20629.199 | Close | 0 | 26.7 | 0 | 0
6102 | 1 | 6 | CC DChg | 01:50:10 | 16:55:55 | -0.16672 | 3.4393 | 0.30612 | 306118.78 | 0 | 0 | 0.30612 | 306118.78 | 1.0598 | 1059824.09 | 0 | 0 | 1.0598 | 1059824.09 | 2021-10-27 03:41:51 | -0.5734 | 0 | 0 | 20629.798 | Close | -0.0001 | 26.3 | 0 | 0
6103 | 1 | 6 | CC DChg | 01:50:20 | 16:56:05 | -0.16672 | 3.4393 | 0.30658 | 306581.96 | 0 | 0 | 0.30658 | 306581.96 | 1.0614 | 1061416.89 | 0 | 0 | 1.0614 | 1061416.89 | 2021-10-27 03:42:01 | -0.5734 | 0 | 0 | 20629.199 | Close | 0 | 26.7 | 0 | 0
6104 | 1 | 6 | CC DChg | 01:50:30 | 16:56:15 | -0.16672 | 3.4393 | 0.30705 | 307045 | 0 | 0 | 0.30705 | 307045 | 1.063 | 1063009.69 | 0 | 0 | 1.063 | 1063009.69 | 2021-10-27 03:42:11 | -0.5734 | 0 | 0 | 20629.199 | Close | 0 | 26.7 | 0 | 0
6105 | 1 | 6 | CC DChg | 01:50:40 | 16:56:25 | -0.16672 | 3.4393 | 0.30751 | 307508.13 | 0 | 0 | 0.30751 | 307508.13 | 1.0646 | 1064602.49 | 0 | 0 | 1.0646 | 1064602.49 | 2021-10-27 03:42:21 | -0.5734 | 0 | 0 | 20629.199 | Close | 0 | 26.7 | 0 | 0
6106 | 1 | 6 | CC DChg | 01:50:50 | 16:56:35 | -0.16672 | 3.4393 | 0.30797 | 307971.22 | 0 | 0 | 0.30797 | 307971.22 | 1.0662 | 1066195.29 | 0 | 0 | 1.0662 | 1066195.29 | 2021-10-27 03:42:31 | -0.5734 | 0 | 0 | 20629.798 | Close | -0.0001 | 26.7 | 0 | 0
6107 | 1 | 6 | CC DChg | 01:51:00 | 16:56:45 | -0.16672 | 3.439 | 0.30843 | 308434.38 | 0 | 0 | 0.30843 | 308434.38 | 1.0678 | 1067788 | 0 | 0 | 1.0678 | 1067788 | 2021-10-27 03:42:41 | -0.57335 | -1543.8519 | -1543851.8519 | 20627.999 | Close | -0.0001 | 26.7 | 0 | 0
6108 | 1 | 6 | CC DChg | 01:51:10 | 16:56:55 | -0.16672 | 3.439 | 0.3089 | 308897.51 | 0 | 0 | 0.3089 | 308897.51 | 1.0694 | 1069380.62 | 0 | 0 | 1.0694 | 1069380.62 | 2021-10-27 03:42:51 | -0.57335 | 0 | 0 | 20627.399 | Close | 0 | 26.7 | 0 | 0
6109 | 1 | 6 | CC DChg | 01:51:20 | 16:57:05 | -0.16672 | 3.439 | 0.30936 | 309360.6 | 0 | 0 | 0.30936 | 309360.6 | 1.071 | 1070973.42 | 0 | 0 | 1.071 | 1070973.42 | 2021-10-27 03:43:01 | -0.57335 | 0 | 0 | 20627.399 | Close | 0 | 26.1 | 0 | 0
6110 | 1 | 6 | CC DChg | 01:51:30 | 16:57:15 | -0.16672 | 3.439 | 0.30982 | 309823.69 | 0 | 0 | 0.30982 | 309823.69 | 1.0726 | 1072566.04 | 0 | 0 | 1.0726 | 1072566.04 | 2021-10-27 03:43:11 | -0.57335 | 0 | 0 | 20627.999 | Close | -0.0001 | 26.5 | 0 | 0
6111 | 1 | 6 | CC DChg | 01:51:40 | 16:57:25 | -0.16672 | 3.439 | 0.31029 | 310286.84 | 0 | 0 | 0.31029 | 310286.84 | 1.0742 | 1074158.67 | 0 | 0 | 1.0742 | 1074158.67 | 2021-10-27 03:43:21 | -0.57335 | 0 | 0 | 20627.399 | Close | 0 | 26.7 | 0 | 0
6112 | 1 | 6 | CC DChg | 01:51:50 | 16:57:35 | -0.16672 | 3.439 | 0.31075 | 310749.93 | 0 | 0 | 0.31075 | 310749.93 | 1.0757 | 1075751.29 | 0 | 0 | 1.0757 | 1075751.29 | 2021-10-27 03:43:31 | -0.57335 | 0 | 0 | 20627.399 | Close | 0 | 26.7 | 0 | 0
6113 | 1 | 6 | CC DChg | 01:52:00 | 16:57:45 | -0.16672 | 3.4387 | 0.31121 | 311213.07 | 0 | 0 | 0.31121 | 311213.07 | 1.0773 | 1077343.82 | 0 | 0 | 1.0773 | 1077343.82 | 2021-10-27 03:43:41 | -0.5733 | -1543.7778 | -1543777.7778 | 20626.199 | Close | -0.0001 | 26.7 | 0 | 0
6114 | 1 | 6 | CC DChg | 01:52:10 | 16:57:55 | -0.16672 | 3.4387 | 0.31168 | 311676.16 | 0 | 0 | 0.31168 | 311676.16 | 1.0789 | 1078936.36 | 0 | 0 | 1.0789 | 1078936.36 | 2021-10-27 03:43:51 | -0.5733 | 0 | 0 | 20625.6 | Close | 0 | 26.1 | 0 | 0
6115 | 1 | 6 | CC DChg | 01:52:20 | 16:58:05 | -0.16672 | 3.4387 | 0.31214 | 312139.27 | 0 | 0 | 0.31214 | 312139.27 | 1.0805 | 1080528.8 | 0 | 0 | 1.0805 | 1080528.8 | 2021-10-27 03:44:01 | -0.5733 | 0 | 0 | 20625.6 | Close | 0 | 26.7 | 0 | 0
6116 | 1 | 6 | CC DChg | 01:52:30 | 16:58:15 | -0.16672 | 3.4387 | 0.3126 | 312602.36 | 0 | 0 | 0.3126 | 312602.36 | 1.0821 | 1082121.42 | 0 | 0 | 1.0821 | 1082121.42 | 2021-10-27 03:44:11 | -0.5733 | 0 | 0 | 20625.6 | Close | 0 | 25.9 | 0 | 0
6117 | 1 | 6 | CC DChg | 01:52:40 | 16:58:25 | -0.16672 | 3.4387 | 0.31307 | 313065.44 | 0 | 0 | 0.31307 | 313065.44 | 1.0837 | 1083713.87 | 0 | 0 | 1.0837 | 1083713.87 | 2021-10-27 03:44:21 | -0.5733 | 0 | 0 | 20625.6 | Close | 0 | 26.5 | 0 | 0
6118 | 1 | 6 | CC DChg | 01:52:50 | 16:58:35 | -0.16672 | 3.4387 | 0.31353 | 313528.62 | 0 | 0 | 0.31353 | 313528.62 | 1.0853 | 1085306.4 | 0 | 0 | 1.0853 | 1085306.4 | 2021-10-27 03:44:31 | -0.5733 | 0 | 0 | 20626.199 | Close | -0.0001 | 26.5 | 0 | 0
6119 | 1 | 6 | CC DChg | 01:53:00 | 16:58:45 | -0.16672 | 3.4387 | 0.31399 | 313991.71 | 0 | 0 | 0.31399 | 313991.71 | 1.0869 | 1086898.84 | 0 | 0 | 1.0869 | 1086898.84 | 2021-10-27 03:44:41 | -0.5733 | 0 | 0 | 20625.6 | Close | 0 | 26.5 | 0 | 0
6120 | 1 | 6 | CC DChg | 01:53:10 | 16:58:55 | -0.16672 | 3.4384 | 0.31445 | 314454.82 | 0 | 0 | 0.31445 | 314454.82 | 1.0885 | 1088491.02 | 0 | 0 | 1.0885 | 1088491.02 | 2021-10-27 03:44:51 | -0.57325 | -1543.7037 | -1543703.7037 | 20624.4 | Close | -0.0001 | 26.5 | 0 | 0
6121 | 1 | 6 | CC DChg | 01:53:20 | 16:59:05 | -0.16672 | 3.4384 | 0.31492 | 314917.91 | 0 | 0 | 0.31492 | 314917.91 | 1.0901 | 1090083.47 | 0 | 0 | 1.0901 | 1090083.47 | 2021-10-27 03:45:01 | -0.57325 | 0 | 0 | 20623.8 | Close | 0 | 26.5 | 0 | 0
6122 | 1 | 6 | CC DChg | 01:53:30 | 16:59:15 | -0.16672 | 3.4384 | 0.31538 | 315381.07 | 0 | 0 | 0.31538 | 315381.07 | 1.0917 | 1091675.91 | 0 | 0 | 1.0917 | 1091675.91 | 2021-10-27 03:45:11 | -0.57325 | 0 | 0 | 20623.8 | Close | 0 | 26.1 | 0 | 0
6123 | 1 | 6 | CC DChg | 01:53:40 | 16:59:25 | -0.16672 | 3.4384 | 0.31584 | 315844.18 | 0 | 0 | 0.31584 | 315844.18 | 1.0933 | 1093268.27 | 0 | 0 | 1.0933 | 1093268.27 | 2021-10-27 03:45:21 | -0.57325 | 0 | 0 | 20623.8 | Close | 0 | 26.5 | 0 | 0
6124 | 1 | 6 | CC DChg | 01:53:50 | 16:59:35 | -0.16672 | 3.4384 | 0.31631 | 316307.22 | 0 | 0 | 0.31631 | 316307.22 | 1.0949 | 1094860.53 | 0 | 0 | 1.0949 | 1094860.53 | 2021-10-27 03:45:31 | -0.57325 | 0 | 0 | 20623.8 | Close | 0 | 26.7 | 0 | 0
6125 | 1 | 6 | CC DChg | 01:54:00 | 16:59:45 | -0.16672 | 3.4384 | 0.31677 | 316770.36 | 0 | 0 | 0.31677 | 316770.36 | 1.0964 | 1096452.89 | 0 | 0 | 1.0964 | 1096452.89 | 2021-10-27 03:45:41 | -0.57325 | 0 | 0 | 20624.4 | Close | -0.0001 | 26.5 | 0 | 0
6126 | 1 | 6 | CC DChg | 01:54:10 | 16:59:55 | -0.16672 | 3.4381 | 0.31723 | 317233.47 | 0 | 0 | 0.31723 | 317233.47 | 1.098 | 1098045.16 | 0 | 0 | 1.098 | 1098045.16 | 2021-10-27 03:45:51 | -0.5732 | -1543.7037 | -1543703.7037 | 20622.001 | Close | 0 | 26.5 | 0 | 0
6127 | 1 | 6 | CC DChg | 01:54:20 | 17:00:05 | -0.16672 | 3.4381 | 0.3177 | 317696.6 | 0 | 0 | 0.3177 | 317696.6 | 1.0996 | 1099637.24 | 0 | 0 | 1.0996 | 1099637.24 | 2021-10-27 03:46:01 | -0.5732 | 0 | 0 | 20622.601 | Close | -0.0001 | 26.5 | 0 | 0
6128 | 1 | 6 | CC DChg | 01:54:30 | 17:00:15 | -0.16672 | 3.4381 | 0.31816 | 318159.69 | 0 | 0 | 0.31816 | 318159.69 | 1.1012 | 1101229.51 | 0 | 0 | 1.1012 | 1101229.51 | 2021-10-27 03:46:11 | -0.5732 | 0 | 0 | 20622.001 | Close | 0 | 26.5 | 0 | 0
6129 | 1 | 6 | CC DChg | 01:54:40 | 17:00:25 | -0.16672 | 3.4381 | 0.31862 | 318622.84 | 0 | 0 | 0.31862 | 318622.84 | 1.1028 | 1102821.78 | 0 | 0 | 1.1028 | 1102821.78 | 2021-10-27 03:46:21 | -0.5732 | 0 | 0 | 20622.601 | Close | -0.0001 | 26.7 | 0 | 0
6130 | 1 | 6 | CC DChg | 01:54:50 | 17:00:35 | -0.16672 | 3.4381 | 0.31909 | 319085.93 | 0 | 0 | 0.31909 | 319085.93 | 1.1044 | 1104413.87 | 0 | 0 | 1.1044 | 1104413.87 | 2021-10-27 03:46:31 | -0.5732 | 0 | 0 | 20622.601 | Close | -0.0001 | 26.3 | 0 | 0
6131 | 1 | 6 | CC DChg | 01:55:00 | 17:00:45 | -0.16672 | 3.4381 | 0.31955 | 319549.02 | 0 | 0 | 0.31955 | 319549.02 | 1.106 | 1106005.96 | 0 | 0 | 1.106 | 1106005.96 | 2021-10-27 03:46:41 | -0.5732 | 0 | 0 | 20622.601 | Close | -0.0001 | 26.7 | 0 | 0
6132 | 1 | 6 | CC DChg | 01:55:10 | 17:00:55 | -0.16672 | 3.4378 | 0.32001 | 320012.16 | 0 | 0 | 0.32001 | 320012.16 | 1.1076 | 1107598.04 | 0 | 0 | 1.1076 | 1107598.04 | 2021-10-27 03:46:51 | -0.57315 | -1543.7778 | -1543777.7778 | 20620.201 | Close | 0 | 26.7 | 0 | 0
6133 | 1 | 6 | CC DChg | 01:55:20 | 17:01:05 | -0.16672 | 3.4378 | 0.32048 | 320475.29 | 0 | 0 | 0.32048 | 320475.29 | 1.1092 | 1109190.22 | 0 | 0 | 1.1092 | 1109190.22 | 2021-10-27 03:47:01 | -0.57315 | 0 | 0 | 20620.201 | Close | 0 | 26.7 | 0 | 0
6134 | 1 | 6 | CC DChg | 01:55:30 | 17:01:15 | -0.16672 | 3.4378 | 0.32094 | 320938.38 | 0 | 0 | 0.32094 | 320938.38 | 1.1108 | 1110782.31 | 0 | 0 | 1.1108 | 1110782.31 | 2021-10-27 03:47:11 | -0.57315 | 0 | 0 | 20620.201 | Close | 0 | 26.1 | 0 | 0
6135 | 1 | 6 | CC DChg | 01:55:40 | 17:01:25 | -0.16672 | 3.4378 | 0.3214 | 321401.47 | 0 | 0 | 0.3214 | 321401.47 | 1.1124 | 1112374.4 | 0 | 0 | 1.1124 | 1112374.4 | 2021-10-27 03:47:21 | -0.57315 | 0 | 0 | 20620.201 | Close | 0 | 26.7 | 0 | 0
6136 | 1 | 6 | CC DChg | 01:55:50 | 17:01:35 | -0.16672 | 3.4375 | 0.32186 | 321864.58 | 0 | 0 | 0.32186 | 321864.58 | 1.114 | 1113966.49 | 0 | 0 | 1.114 | 1113966.49 | 2021-10-27 03:47:31 | -0.5731 | -1543.7037 | -1543703.7037 | 20619.002 | Close | -0.0001 | 26.7 | 0 | 0
6137 | 1 | 6 | CC DChg | 01:56:00 | 17:01:45 | -0.16672 | 3.4375 | 0.32233 | 322327.71 | 0 | 0 | 0.32233 | 322327.71 | 1.1156 | 1115558.4 | 0 | 0 | 1.1156 | 1115558.4 | 2021-10-27 03:47:41 | -0.5731 | 0 | 0 | 20619.002 | Close | -0.0001 | 26.7 | 0 | 0
6138 | 1 | 6 | CC DChg | 01:56:10 | 17:01:55 | -0.16672 | 3.4375 | 0.32279 | 322790.8 | 0 | 0 | 0.32279 | 322790.8 | 1.1172 | 1117150.31 | 0 | 0 | 1.1172 | 1117150.31 | 2021-10-27 03:47:51 | -0.5731 | 0 | 0 | 20619.002 | Close | -0.0001 | 26.7 | 0 | 0
6139 | 1 | 6 | CC DChg | 01:56:20 | 17:02:05 | -0.16672 | 3.4375 | 0.32325 | 323253.93 | 0 | 0 | 0.32325 | 323253.93 | 1.1187 | 1118742.4 | 0 | 0 | 1.1187 | 1118742.4 | 2021-10-27 03:48:01 | -0.5731 | 0 | 0 | 20618.402 | Close | 0 | 26.7 | 0 | 0
6140 | 1 | 6 | CC DChg | 01:56:30 | 17:02:15 | -0.16672 | 3.4375 | 0.32372 | 323717.04 | 0 | 0 | 0.32372 | 323717.04 | 1.1203 | 1120334.22 | 0 | 0 | 1.1203 | 1120334.22 | 2021-10-27 03:48:11 | -0.5731 | 0 | 0 | 20618.402 | Close | 0 | 26.9 | 0 | 0
6141 | 1 | 6 | CC DChg | 01:56:40 | 17:02:25 | -0.16672 | 3.4375 | 0.32418 | 324180.18 | 0 | 0 | 0.32418 | 324180.18 | 1.1219 | 1121926.22 | 0 | 0 | 1.1219 | 1121926.22 | 2021-10-27 03:48:21 | -0.5731 | 0 | 0 | 20618.402 | Close | 0 | 26.9 | 0 | 0
6142 | 1 | 6 | CC DChg | 01:56:50 | 17:02:35 | -0.16672 | 3.4371 | 0.32464 | 324643.27 | 0 | 0 | 0.32464 | 324643.27 | 1.1235 | 1123518.13 | 0 | 0 | 1.1235 | 1123518.13 | 2021-10-27 03:48:31 | -0.57303 | -1157.7222 | -1157722.2222 | 20616.603 | Close | -0.0001 | 26.9 | 0 | 0
6143 | 1 | 6 | CC DChg | 01:57:00 | 17:02:45 | -0.16672 | 3.4371 | 0.32511 | 325106.36 | 0 | 0 | 0.32511 | 325106.36 | 1.1251 | 1125109.96 | 0 | 0 | 1.1251 | 1125109.96 | 2021-10-27 03:48:41 | -0.57303 | 0 | 0 | 20616.003 | Close | 0 | 26.9 | 0 | 0
6144 | 1 | 6 | CC DChg | 01:57:10 | 17:02:55 | -0.16672 | 3.4371 | 0.32557 | 325569.49 | 0 | 0 | 0.32557 | 325569.49 | 1.1267 | 1126701.6 | 0 | 0 | 1.1267 | 1126701.6 | 2021-10-27 03:48:51 | -0.57303 | 0 | 0 | 20616.003 | Close | 0 | 26.7 | 0 | 0
6145 | 1 | 6 | CC DChg | 01:57:20 | 17:03:05 | -0.16672 | 3.4371 | 0.32603 | 326032.58 | 0 | 0 | 0.32603 | 326032.58 | 1.1283 | 1128293.42 | 0 | 0 | 1.1283 | 1128293.42 | 2021-10-27 03:49:01 | -0.57303 | 0 | 0 | 20616.003 | Close | 0 | 26.7 | 0 | 0
6146 | 1 | 6 | CC DChg | 01:57:30 | 17:03:15 | -0.16672 | 3.4371 | 0.3265 | 326495.69 | 0 | 0 | 0.3265 | 326495.69 | 1.1299 | 1129885.24 | 0 | 0 | 1.1299 | 1129885.24 | 2021-10-27 03:49:11 | -0.57303 | 0 | 0 | 20616.603 | Close | -0.0001 | 26.7 | 0 | 0
6147 | 1 | 6 | CC DChg | 01:57:40 | 17:03:25 | -0.16672 | 3.4368 | 0.32696 | 326958.82 | 0 | 0 | 0.32696 | 326958.82 | 1.1315 | 1131476.89 | 0 | 0 | 1.1315 | 1131476.89 | 2021-10-27 03:49:21 | -0.57298 | -1543.7778 | -1543777.7778 | 20614.203 | Close | 0 | 26.7 | 0 | 0
6148 | 1 | 6 | CC DChg | 01:57:50 | 17:03:35 | -0.16672 | 3.4371 | 0.32742 | 327421.96 | 0 | 0 | 0.32742 | 327421.96 | 1.1331 | 1133068.71 | 0 | 0 | 1.1331 | 1133068.71 | 2021-10-27 03:49:31 | -0.57303 | 1543.7778 | 1543777.7778 | 20616.603 | Close | -0.0001 | 26.7 | 0 | 0
6149 | 1 | 6 | CC DChg | 01:58:00 | 17:03:45 | -0.16672 | 3.4368 | 0.32789 | 327885.04 | 0 | 0 | 0.32789 | 327885.04 | 1.1347 | 1134660.18 | 0 | 0 | 1.1347 | 1134660.18 | 2021-10-27 03:49:41 | -0.57298 | -1543.6296 | -1543629.6296 | 20614.203 | Close | 0 | 26.7 | 0 | 0
6150 | 1 | 6 | CC DChg | 01:58:10 | 17:03:55 | -0.16672 | 3.4368 | 0.32835 | 328348.16 | 0 | 0 | 0.32835 | 328348.16 | 1.1362 | 1136251.91 | 0 | 0 | 1.1362 | 1136251.91 | 2021-10-27 03:49:51 | -0.57298 | 0 | 0 | 20614.203 | Close | 0 | 26.7 | 0 | 0
6151 | 1 | 6 | CC DChg | 01:58:20 | 17:04:05 | -0.16672 | 3.4368 | 0.32881 | 328811.29 | 0 | 0 | 0.32881 | 328811.29 | 1.1378 | 1137843.38 | 0 | 0 | 1.1378 | 1137843.38 | 2021-10-27 03:50:01 | -0.57298 | 0 | 0 | 20614.203 | Close | 0 | 26.9 | 0 | 0
6152 | 1 | 6 | CC DChg | 01:58:30 | 17:04:15 | -0.16672 | 3.4368 | 0.32927 | 329274.38 | 0 | 0 | 0.32927 | 329274.38 | 1.1394 | 1139435.2 | 0 | 0 | 1.1394 | 1139435.2 | 2021-10-27 03:50:11 | -0.57298 | 0 | 0 | 20614.203 | Close | 0 | 26.7 | 0 | 0
6153 | 1 | 6 | CC DChg | 01:58:40 | 17:04:25 | -0.16672 | 3.4368 | 0.32974 | 329737.47 | 0 | 0 | 0.32974 | 329737.47 | 1.141 | 1141026.76 | 0 | 0 | 1.141 | 1141026.76 | 2021-10-27 03:50:21 | -0.57298 | 0 | 0 | 20614.203 | Close | 0 | 26.1 | 0 | 0
6154 | 1 | 6 | CC DChg | 01:58:50 | 17:04:35 | -0.16672 | 3.4365 | 0.3302 | 330200.56 | 0 | 0 | 0.3302 | 330200.56 | 1.1426 | 1142618.22 | 0 | 0 | 1.1426 | 1142618.22 | 2021-10-27 03:50:31 | -0.57293 | -1543.6296 | -1543629.6296 | 20612.404 | Close | 0 | 26.7 | 0 | 0
6155 | 1 | 6 | CC DChg | 01:59:00 | 17:04:45 | -0.16672 | 3.4365 | 0.33066 | 330663.71 | 0 | 0 | 0.33066 | 330663.71 | 1.1442 | 1144209.78 | 0 | 0 | 1.1442 | 1144209.78 | 2021-10-27 03:50:41 | -0.57293 | 0 | 0 | 20613.004 | Close | -0.0001 | 26.7 | 0 | 0
6156 | 1 | 6 | CC DChg | 01:59:10 | 17:04:55 | -0.16672 | 3.4365 | 0.33113 | 331126.8 | 0 | 0 | 0.33113 | 331126.8 | 1.1458 | 1145801.33 | 0 | 0 | 1.1458 | 1145801.33 | 2021-10-27 03:50:51 | -0.57293 | 0 | 0 | 20612.404 | Close | 0 | 26.7 | 0 | 0
6157 | 1 | 6 | CC DChg | 01:59:20 | 17:05:05 | -0.16672 | 3.4365 | 0.33159 | 331589.93 | 0 | 0 | 0.33159 | 331589.93 | 1.1474 | 1147392.89 | 0 | 0 | 1.1474 | 1147392.89 | 2021-10-27 03:51:01 | -0.57293 | 0 | 0 | 20612.404 | Close | 0 | 26.5 | 0 | 0
6158 | 1 | 6 | CC DChg | 01:59:30 | 17:05:15 | -0.16672 | 3.4365 | 0.33205 | 332053.02 | 0 | 0 | 0.33205 | 332053.02 | 1.149 | 1148984.36 | 0 | 0 | 1.149 | 1148984.36 | 2021-10-27 03:51:11 | -0.57293 | 0 | 0 | 20612.404 | Close | 0 | 26.7 | 0 | 0
6159 | 1 | 6 | CC DChg | 01:59:40 | 17:05:25 | -0.16672 | 3.4365 | 0.33252 | 332516.16 | 0 | 0 | 0.33252 | 332516.16 | 1.1506 | 1150575.73 | 0 | 0 | 1.1506 | 1150575.73 | 2021-10-27 03:51:21 | -0.57293 | 0 | 0 | 20612.404 | Close | 0 | 26.7 | 0 | 0
6160 | 1 | 6 | CC DChg | 01:59:50 | 17:05:35 | -0.16672 | 3.4362 | 0.33298 | 332979.27 | 0 | 0 | 0.33298 | 332979.27 | 1.1522 | 1152167.11 | 0 | 0 | 1.1522 | 1152167.11 | 2021-10-27 03:51:31 | -0.57288 | -1543.7037 | -1543703.7037 | 20610.604 | Close | 0 | 26.7 | 0 | 0
6161 | 1 | 6 | CC DChg | 02:00:00 | 17:05:45 | -0.16672 | 3.4362 | 0.33344 | 333442.36 | 0 | 0 | 0.33344 | 333442.36 | 1.1538 | 1153758.58 | 0 | 0 | 1.1538 | 1153758.58 | 2021-10-27 03:51:41 | -0.57288 | 0 | 0 | 20611.204 | Close | -0.0001 | 26.5 | 0 | 0
6162 | 1 | 6 | CC DChg | 02:00:10 | 17:05:55 | -0.16672 | 3.4362 | 0.33391 | 333905.51 | 0 | 0 | 0.33391 | 333905.51 | 1.1554 | 1155349.78 | 0 | 0 | 1.1554 | 1155349.78 | 2021-10-27 03:51:51 | -0.57288 | 0 | 0 | 20610.604 | Close | 0 | 25.9 | 0 | 0
6163 | 1 | 6 | CC DChg | 02:00:20 | 17:06:05 | -0.16672 | 3.4362 | 0.33437 | 334368.58 | 0 | 0 | 0.33437 | 334368.58 | 1.1569 | 1156941.16 | 0 | 0 | 1.1569 | 1156941.16 | 2021-10-27 03:52:01 | -0.57288 | 0 | 0 | 20610.604 | Close | 0 | 26.5 | 0 | 0
6164 | 1 | 6 | CC DChg | 02:00:30 | 17:06:15 | -0.16672 | 3.4362 | 0.33483 | 334831.71 | 0 | 0 | 0.33483 | 334831.71 | 1.1585 | 1158532.53 | 0 | 0 | 1.1585 | 1158532.53 | 2021-10-27 03:52:11 | -0.57288 | 0 | 0 | 20611.204 | Close | -0.0001 | 26.7 | 0 | 0
6165 | 1 | 6 | CC DChg | 02:00:40 | 17:06:25 | -0.16672 | 3.4362 | 0.33529 | 335294.8 | 0 | 0 | 0.33529 | 335294.8 | 1.1601 | 1160123.82 | 0 | 0 | 1.1601 | 1160123.82 | 2021-10-27 03:52:21 | -0.57288 | 0 | 0 | 20611.204 | Close | -0.0001 | 26.5 | 0 | 0
6166 | 1 | 6 | CC DChg | 02:00:50 | 17:06:35 | -0.16672 | 3.4359 | 0.33576 | 335757.96 | 0 | 0 | 0.33576 | 335757.96 | 1.1617 | 1161715.11 | 0 | 0 | 1.1617 | 1161715.11 | 2021-10-27 03:52:31 | -0.57283 | -1543.8519 | -1543851.8519 | 20608.805 | Close | 0 | 26.7 | 0 | 0
6167 | 1 | 6 | CC DChg | 02:01:00 | 17:06:45 | -0.16672 | 3.4359 | 0.33622 | 336221.04 | 0 | 0 | 0.33622 | 336221.04 | 1.1633 | 1163306.31 | 0 | 0 | 1.1633 | 1163306.31 | 2021-10-27 03:52:41 | -0.57283 | 0 | 0 | 20608.805 | Close | 0 | 26.1 | 0 | 0
6168 | 1 | 6 | CC DChg | 02:01:10 | 17:06:55 | -0.16672 | 3.4359 | 0.33668 | 336684.13 | 0 | 0 | 0.33668 | 336684.13 | 1.1649 | 1164897.6 | 0 | 0 | 1.1649 | 1164897.6 | 2021-10-27 03:52:51 | -0.57283 | 0 | 0 | 20608.805 | Close | 0 | 26.5 | 0 | 0
6169 | 1 | 6 | CC DChg | 02:01:20 | 17:07:05 | -0.16672 | 3.4359 | 0.33715 | 337147.27 | 0 | 0 | 0.33715 | 337147.27 | 1.1665 | 1166488.71 | 0 | 0 | 1.1665 | 1166488.71 | 2021-10-27 03:53:01 | -0.57283 | 0 | 0 | 20608.805 | Close | 0 | 26.7 | 0 | 0
6170 | 1 | 6 | CC DChg | 02:01:30 | 17:07:15 | -0.16672 | 3.4359 | 0.33761 | 337610.38 | 0 | 0 | 0.33761 | 337610.38 | 1.1681 | 1168080 | 0 | 0 | 1.1681 | 1168080 | 2021-10-27 03:53:11 | -0.57283 | 0 | 0 | 20608.805 | Close | 0 | 26.5 | 0 | 0
6171 | 1 | 6 | CC DChg | 02:01:40 | 17:07:25 | -0.16672 | 3.4356 | 0.33807 | 338073.51 | 0 | 0 | 0.33807 | 338073.51 | 1.1697 | 1169671.11 | 0 | 0 | 1.1697 | 1169671.11 | 2021-10-27 03:53:21 | -0.57278 | -1543.7778 | -1543777.7778 | 20607.006 | Close | 0 | 26.7 | 0 | 0
6172 | 1 | 6 | CC DChg | 02:01:50 | 17:07:35 | -0.16672 | 3.4356 | 0.33854 | 338536.6 | 0 | 0 | 0.33854 | 338536.6 | 1.1713 | 1171262.22 | 0 | 0 | 1.1713 | 1171262.22 | 2021-10-27 03:53:31 | -0.57278 | 0 | 0 | 20607.605 | Close | -0.0001 | 26.7 | 0 | 0
6173 | 1 | 6 | CC DChg | 02:02:00 | 17:07:45 | -0.16672 | 3.4356 | 0.339 | 338999.69 | 0 | 0 | 0.339 | 338999.69 | 1.1728 | 1172853.16 | 0 | 0 | 1.1728 | 1172853.16 | 2021-10-27 03:53:41 | -0.57278 | 0 | 0 | 20607.006 | Close | 0 | 26.1 | 0 | 0
6174 | 1 | 6 | CC DChg | 02:02:10 | 17:07:55 | -0.16672 | 3.4356 | 0.33946 | 339462.82 | 0 | 0 | 0.33946 | 339462.82 | 1.1744 | 1174444.27 | 0 | 0 | 1.1744 | 1174444.27 | 2021-10-27 03:53:51 | -0.57278 | 0 | 0 | 20607.006 | Close | 0 | 26.7 | 0 | 0
6175 | 1 | 6 | CC DChg | 02:02:20 | 17:08:05 | -0.16672 | 3.4356 | 0.33993 | 339925.91 | 0 | 0 | 0.33993 | 339925.91 | 1.176 | 1176035.38 | 0 | 0 | 1.176 | 1176035.38 | 2021-10-27 03:54:01 | -0.57278 | 0 | 0 | 20607.006 | Close | 0 | 26.5 | 0 | 0
6176 | 1 | 6 | CC DChg | 02:02:30 | 17:08:15 | -0.16672 | 3.4356 | 0.34039 | 340389.02 | 0 | 0 | 0.34039 | 340389.02 | 1.1776 | 1177626.49 | 0 | 0 | 1.1776 | 1177626.49 | 2021-10-27 03:54:11 | -0.57278 | 0 | 0 | 20607.006 | Close | 0 | 26.1 | 0 | 0
6177 | 1 | 6 | CC DChg | 02:02:40 | 17:08:25 | -0.16672 | 3.4356 | 0.34085 | 340852.16 | 0 | 0 | 0.34085 | 340852.16 | 1.1792 | 1179217.33 | 0 | 0 | 1.1792 | 1179217.33 | 2021-10-27 03:54:21 | -0.57278 | 0 | 0 | 20607.006 | Close | 0 | 26.1 | 0 | 0
6178 | 1 | 6 | CC DChg | 02:02:50 | 17:08:35 | -0.16672 | 3.4353 | 0.34132 | 341315.29 | 0 | 0 | 0.34132 | 341315.29 | 1.1808 | 1180808.36 | 0 | 0 | 1.1808 | 1180808.36 | 2021-10-27 03:54:31 | -0.57273 | -1543.7778 | -1543777.7778 | 20605.206 | Close | 0 | 26.7 | 0 | 0
6179 | 1 | 6 | CC DChg | 02:03:00 | 17:08:45 | -0.16672 | 3.4353 | 0.34178 | 341778.38 | 0 | 0 | 0.34178 | 341778.38 | 1.1824 | 1182399.29 | 0 | 0 | 1.1824 | 1182399.29 | 2021-10-27 03:54:41 | -0.57273 | 0 | 0 | 20605.206 | Close | 0 | 26.7 | 0 | 0
6180 | 1 | 6 | CC DChg | 02:03:10 | 17:08:55 | -0.16672 | 3.4353 | 0.34224 | 342241.49 | 0 | 0 | 0.34224 | 342241.49 | 1.184 | 1183990.13 | 0 | 0 | 1.184 | 1183990.13 | 2021-10-27 03:54:51 | -0.57273 | 0 | 0 | 20605.206 | Close | 0 | 26.7 | 0 | 0
6181 | 1 | 6 | CC DChg | 02:03:20 | 17:09:05 | -0.16672 | 3.4353 | 0.3427 | 342704.62 | 0 | 0 | 0.3427 | 342704.62 | 1.1856 | 1185581.24 | 0 | 0 | 1.1856 | 1185581.24 | 2021-10-27 03:55:01 | -0.57273 | 0 | 0 | 20605.206 | Close | 0 | 26.7 | 0 | 0
6182 | 1 | 6 | CC DChg | 02:03:30 | 17:09:15 | -0.16672 | 3.435 | 0.34317 | 343167.67 | 0 | 0 | 0.34317 | 343167.67 | 1.1872 | 1187172.09 | 0 | 0 | 1.1872 | 1187172.09 | 2021-10-27 03:55:11 | -0.57268 | -1543.4815 | -1543481.4815 | 20603.407 | Close | 0 | 26.9 | 0 | 0
6183 | 1 | 6 | CC DChg | 02:03:40 | 17:09:25 | -0.16672 | 3.435 | 0.34363 | 343630.8 | 0 | 0 | 0.34363 | 343630.8 | 1.1888 | 1188762.93 | 0 | 0 | 1.1888 | 1188762.93 | 2021-10-27 03:55:21 | -0.57268 | 0 | 0 | 20603.407 | Close | 0 | 26.3 | 0 | 0
6184 | 1 | 6 | CC DChg | 02:03:50 | 17:09:35 | -0.16672 | 3.435 | 0.34409 | 344093.93 | 0 | 0 | 0.34409 | 344093.93 | 1.1904 | 1190353.78 | 0 | 0 | 1.1904 | 1190353.78 | 2021-10-27 03:55:31 | -0.57268 | 0 | 0 | 20604.007 | Close | -0.0001 | 26.7 | 0 | 0
6185 | 1 | 6 | CC DChg | 02:04:00 | 17:09:45 | -0.16672 | 3.435 | 0.34456 | 344557.04 | 0 | 0 | 0.34456 | 344557.04 | 1.1919 | 1191944.44 | 0 | 0 | 1.1919 | 1191944.44 | 2021-10-27 03:55:41 | -0.57268 | 0 | 0 | 20603.407 | Close | 0 | 26.7 | 0 | 0
6186 | 1 | 6 | CC DChg | 02:04:10 | 17:09:55 | -0.16672 | 3.435 | 0.34502 | 345020.13 | 0 | 0 | 0.34502 | 345020.13 | 1.1935 | 1193535.29 | 0 | 0 | 1.1935 | 1193535.29 | 2021-10-27 03:55:51 | -0.57268 | 0 | 0 | 20604.007 | Close | -0.0001 | 26.7 | 0 | 0
6187 | 1 | 6 | CC DChg | 02:04:20 | 17:10:05 | -0.16672 | 3.435 | 0.34548 | 345483.27 | 0 | 0 | 0.34548 | 345483.27 | 1.1951 | 1195125.96 | 0 | 0 | 1.1951 | 1195125.96 | 2021-10-27 03:56:01 | -0.57268 | 0 | 0 | 20603.407 | Close | 0 | 26.7 | 0 | 0
6188 | 1 | 6 | CC DChg | 02:04:30 | 17:10:15 | -0.16672 | 3.435 | 0.34595 | 345946.4 | 0 | 0 | 0.34595 | 345946.4 | 1.1967 | 1196716.8 | 0 | 0 | 1.1967 | 1196716.8 | 2021-10-27 03:56:11 | -0.57268 | 0 | 0 | 20603.407 | Close | 0 | 26.7 | 0 | 0
6189 | 1 | 6 | CC DChg | 02:04:40 | 17:10:25 | -0.16672 | 3.4347 | 0.34641 | 346409.49 | 0 | 0 | 0.34641 | 346409.49 | 1.1983 | 1198307.47 | 0 | 0 | 1.1983 | 1198307.47 | 2021-10-27 03:56:21 | -0.57263 | -1543.6296 | -1543629.6296 | 20602.207 | Close | -0.0001 | 26.7 | 0 | 0
6190 | 1 | 6 | CC DChg | 02:04:50 | 17:10:35 | -0.16672 | 3.4347 | 0.34687 | 346872.6 | 0 | 0 | 0.34687 | 346872.6 | 1.1999 | 1199898.31 | 0 | 0 | 1.1999 | 1199898.31 | 2021-10-27 03:56:31 | -0.57263 | 0 | 0 | 20601.607 | Close | 0 | 26.3 | 0 | 0
6191 | 1 | 6 | CC DChg | 02:05:00 | 17:10:45 | -0.16672 | 3.4347 | 0.34734 | 347335.69 | 0 | 0 | 0.34734 | 347335.69 | 1.2015 | 1201488.89 | 0 | 0 | 1.2015 | 1201488.89 | 2021-10-27 03:56:41 | -0.57263 | 0 | 0 | 20601.607 | Close | 0 | 26.7 | 0 | 0
6192 | 1 | 6 | CC DChg | 02:05:10 | 17:10:55 | -0.16672 | 3.4347 | 0.3478 | 347798.82 | 0 | 0 | 0.3478 | 347798.82 | 1.2031 | 1203079.47 | 0 | 0 | 1.2031 | 1203079.47 | 2021-10-27 03:56:51 | -0.57263 | 0 | 0 | 20602.207 | Close | -0.0001 | 26.7 | 0 | 0
6193 | 1 | 6 | CC DChg | 02:05:20 | 17:11:05 | -0.16672 | 3.4343 | 0.34826 | 348261.91 | 0 | 0 | 0.34826 | 348261.91 | 1.2047 | 1204670.13 | 0 | 0 | 1.2047 | 1204670.13 | 2021-10-27 03:57:01 | -0.57257 | -1157.7222 | -1157722.2222 | 20599.208 | Close | 0 | 26.5 | 0 | 0
6194 | 1 | 6 | CC DChg | 02:05:30 | 17:11:15 | -0.16672 | 3.4343 | 0.34873 | 348725.04 | 0 | 0 | 0.34873 | 348725.04 | 1.2063 | 1206260.71 | 0 | 0 | 1.2063 | 1206260.71 | 2021-10-27 03:57:11 | -0.57257 | 0 | 0 | 20599.208 | Close | 0 | 26.1 | 0 | 0
6195 | 1 | 6 | CC DChg | 02:05:40 | 17:11:25 | -0.16672 | 3.4343 | 0.34919 | 349188.16 | 0 | 0 | 0.34919 | 349188.16 | 1.2079 | 1207851.11 | 0 | 0 | 1.2079 | 1207851.11 | 2021-10-27 03:57:21 | -0.57257 | 0 | 0 | 20599.208 | Close | 0 | 26.1 | 0 | 0
6196 | 1 | 6 | CC DChg | 02:05:50 | 17:11:35 | -0.16672 | 3.4343 | 0.34965 | 349651.24 | 0 | 0 | 0.34965 | 349651.24 | 1.2094 | 1209441.51 | 0 | 0 | 1.2094 | 1209441.51 | 2021-10-27 03:57:31 | -0.57257 | 0 | 0 | 20599.808 | Close | -0.0001 | 26.1 | 0 | 0
6197 | 1 | 6 | CC DChg | 02:06:00 | 17:11:45 | -0.16672 | 3.4343 | 0.35011 | 350114.38 | 0 | 0 | 0.35011 | 350114.38 | 1.211 | 1211032.18 | 0 | 0 | 1.211 | 1211032.18 | 2021-10-27 03:57:41 | -0.57257 | 0 | 0 | 20599.208 | Close | 0 | 26.1 | 0 | 0
6198 | 1 | 6 | CC DChg | 02:06:10 | 17:11:55 | -0.16672 | 3.4343 | 0.35058 | 350577.47 | 0 | 0 | 0.35058 | 350577.47 | 1.2126 | 1212622.49 | 0 | 0 | 1.2126 | 1212622.49 | 2021-10-27 03:57:51 | -0.57257 | 0 | 0 | 20599.808 | Close | -0.0001 | 26.1 | 0 | 0
6199 | 1 | 6 | CC DChg | 02:06:20 | 17:12:05 | -0.16672 | 3.4343 | 0.35104 | 351040.62 | 0 | 0 | 0.35104 | 351040.62 | 1.2142 | 1214213.07 | 0 | 0 | 1.2142 | 1214213.07 | 2021-10-27 03:58:01 | -0.57257 | 0 | 0 | 20599.808 | Close | -0.0001 | 26.1 | 0 | 0
6200 | 1 | 6 | CC DChg | 02:06:30 | 17:12:15 | -0.16672 | 3.434 | 0.3515 | 351503.71 | 0 | 0 | 0.3515 | 351503.71 | 1.2158 | 1215803.38 | 0 | 0 | 1.2158 | 1215803.38 | 2021-10-27 03:58:11 | -0.57252 | -1543.6296 | -1543629.6296 | 20597.409 | Close | 0 | 26.1 | 0 | 0
6201 | 1 | 6 | CC DChg | 02:06:40 | 17:12:25 | -0.16672 | 3.434 | 0.35197 | 351966.84 | 0 | 0 | 0.35197 | 351966.84 | 1.2174 | 1217393.78 | 0 | 0 | 1.2174 | 1217393.78 | 2021-10-27 03:58:21 | -0.57252 | 0 | 0 | 20597.409 | Close | 0 | 26.1 | 0 | 0
6202 | 1 | 6 | CC DChg | 02:06:50 | 17:12:35 | -0.16672 | 3.434 | 0.35243 | 352429.89 | 0 | 0 | 0.35243 | 352429.89 | 1.219 | 1218984 | 0 | 0 | 1.219 | 1218984 | 2021-10-27 03:58:31 | -0.57252 | 0 | 0 | 20597.409 | Close | 0 | 26.1 | 0 | 0
6203 | 1 | 6 | CC DChg | 02:07:00 | 17:12:45 | -0.16672 | 3.434 | 0.35289 | 352893.02 | 0 | 0 | 0.35289 | 352893.02 | 1.2206 | 1220574.4 | 0 | 0 | 1.2206 | 1220574.4 | 2021-10-27 03:58:41 | -0.57252 | 0 | 0 | 20597.409 | Close | 0 | 26.1 | 0 | 0
6204 | 1 | 6 | CC DChg | 02:07:10 | 17:12:55 | -0.16672 | 3.434 | 0.35336 | 353356.16 | 0 | 0 | 0.35336 | 353356.16 | 1.2222 | 1222164.62 | 0 | 0 | 1.2222 | 1222164.62 | 2021-10-27 03:58:51 | -0.57252 | 0 | 0 | 20597.409 | Close | 0 | 26.1 | 0 | 0
6205 | 1 | 6 | CC DChg | 02:07:20 | 17:13:05 | -0.16672 | 3.434 | 0.35382 | 353819.24 | 0 | 0 | 0.35382 | 353819.24 | 1.2238 | 1223755.02 | 0 | 0 | 1.2238 | 1223755.02 | 2021-10-27 03:59:01 | -0.57252 | 0 | 0 | 20597.409 | Close | 0 | 26.1 | 0 | 0
6206 | 1 | 6 | CC DChg | 02:07:30 | 17:13:15 | -0.16672 | 3.4337 | 0.35428 | 354282.36 | 0 | 0 | 0.35428 | 354282.36 | 1.2253 | 1225345.16 | 0 | 0 | 1.2253 | 1225345.16 | 2021-10-27 03:59:11 | -0.57247 | -1543.7037 | -1543703.7037 | 20595.609 | Close | 0 | 26.1 | 0 | 0
6207 | 1 | 6 | CC DChg | 02:07:40 | 17:13:25 | -0.16672 | 3.4337 | 0.35475 | 354745.49 | 0 | 0 | 0.35475 | 354745.49 | 1.2269 | 1226935.38 | 0 | 0 | 1.2269 | 1226935.38 | 2021-10-27 03:59:21 | -0.57247 | 0 | 0 | 20595.609 | Close | 0 | 26.1 | 0 | 0
6208 | 1 | 6 | CC DChg | 02:07:50 | 17:13:35 | -0.16672 | 3.4337 | 0.35521 | 355208.62 | 0 | 0 | 0.35521 | 355208.62 | 1.2285 | 1228525.51 | 0 | 0 | 1.2285 | 1228525.51 | 2021-10-27 03:59:31 | -0.57247 | 0 | 0 | 20595.609 | Close | 0 | 26.3 | 0 | 0
6209 | 1 | 6 | CC DChg | 02:08:00 | 17:13:45 | -0.16672 | 3.4337 | 0.35567 | 355671.71 | 0 | 0 | 0.35567 | 355671.71 | 1.2301 | 1230115.82 | 0 | 0 | 1.2301 | 1230115.82 | 2021-10-27 03:59:41 | -0.57247 | 0 | 0 | 20596.209 | Close | -0.0001 | 26.7 | 0 | 0
6210 | 1 | 6 | CC DChg | 02:08:10 | 17:13:55 | -0.16672 | 3.4337 | 0.35613 | 356134.82 | 0 | 0 | 0.35613 | 356134.82 | 1.2317 | 1231705.87 | 0 | 0 | 1.2317 | 1231705.87 | 2021-10-27 03:59:51 | -0.57247 | 0 | 0 | 20595.609 | Close | 0 | 26.3 | 0 | 0
6211 | 1 | 6 | CC DChg | 02:08:20 | 17:14:05 | -0.16672 | 3.4334 | 0.3566 | 356597.96 | 0 | 0 | 0.3566 | 356597.96 | 1.2333 | 1233296 | 0 | 0 | 1.2333 | 1233296 | 2021-10-27 04:00:01 | -0.57242 | -1543.7778 | -1543777.7778 | 20593.81 | Close | 0 | 26.3 | 0 | 0
6212 | 1 | 6 | CC DChg | 02:08:30 | 17:14:15 | -0.16672 | 3.4334 | 0.35706 | 357061 | 0 | 0 | 0.35706 | 357061 | 1.2349 | 1234886.13 | 0 | 0 | 1.2349 | 1234886.13 | 2021-10-27 04:00:11 | -0.57242 | 0 | 0 | 20593.81 | Close | 0 | 26.3 | 0 | 0
6213 | 1 | 6 | CC DChg | 02:08:40 | 17:14:25 | -0.16672 | 3.4334 | 0.35752 | 357524.13 | 0 | 0 | 0.35752 | 357524.13 | 1.2365 | 1236476.27 | 0 | 0 | 1.2365 | 1236476.27 | 2021-10-27 04:00:21 | -0.57242 | 0 | 0 | 20593.81 | Close | 0 | 26.3 | 0 | 0
6214 | 1 | 6 | CC DChg | 02:08:50 | 17:14:35 | -0.16672 | 3.4334 | 0.35799 | 357987.27 | 0 | 0 | 0.35799 | 357987.27 | 1.2381 | 1238066.13 | 0 | 0 | 1.2381 | 1238066.13 | 2021-10-27 04:00:31 | -0.57242 | 0 | 0 | 20594.41 | Close | -0.0001 | 26.1 | 0 | 0
6215 | 1 | 6 | CC DChg | 02:09:00 | 17:14:45 | -0.16672 | 3.4334 | 0.35845 | 358450.38 | 0 | 0 | 0.35845 | 358450.38 | 1.2397 | 1239656.09 | 0 | 0 | 1.2397 | 1239656.09 | 2021-10-27 04:00:41 | -0.57242 | 0 | 0 | 20593.81 | Close | 0 | 26.3 | 0 | 0
6216 | 1 | 6 | CC DChg | 02:09:10 | 17:14:55 | -0.16672 | 3.4331 | 0.35891 | 358913.47 | 0 | 0 | 0.35891 | 358913.47 | 1.2412 | 1241246.22 | 0 | 0 | 1.2412 | 1241246.22 | 2021-10-27 04:00:51 | -0.57237 | -1543.6296 | -1543629.6296 | 20592.61 | Close | -0.0001 | 26.3 | 0 | 0
6217 | 1 | 6 | CC DChg | 02:09:20 | 17:15:05 | -0.16672 | 3.4331 | 0.35938 | 359376.6 | 0 | 0 | 0.35938 | 359376.6 | 1.2428 | 1242836.27 | 0 | 0 | 1.2428 | 1242836.27 | 2021-10-27 04:01:01 | -0.57237 | 0 | 0 | 20592.01 | Close | 0 | 26.5 | 0 | 0
6218 | 1 | 6 | CC DChg | 02:09:30 | 17:15:15 | -0.16672 | 3.4331 | 0.35984 | 359839.73 | 0 | 0 | 0.35984 | 359839.73 | 1.2444 | 1244426.13 | 0 | 0 | 1.2444 | 1244426.13 | 2021-10-27 04:01:11 | -0.57237 | 0 | 0 | 20592.01 | Close | 0 | 26.3 | 0 | 0
6219 | 1 | 6 | CC DChg | 02:09:40 | 17:15:25 | -0.16672 | 3.4331 | 0.3603 | 360302.82 | 0 | 0 | 0.3603 | 360302.82 | 1.246 | 1246016 | 0 | 0 | 1.246 | 1246016 | 2021-10-27 04:01:21 | -0.57237 | 0 | 0 | 20592.61 | Close | -0.0001 | 26.3 | 0 | 0
6220 | 1 | 6 | CC DChg | 02:09:50 | 17:15:35 | -0.16672 | 3.4331 | 0.36077 | 360765.93 | 0 | 0 | 0.36077 | 360765.93 | 1.2476 | 1247605.96 | 0 | 0 | 1.2476 | 1247605.96 | 2021-10-27 04:01:31 | -0.57237 | 0 | 0 | 20592.01 | Close | 0 | 26.3 | 0 | 0
6221 | 1 | 6 | CC DChg | 02:10:00 | 17:15:45 | -0.16672 | 3.4331 | 0.36123 | 361229.02 | 0 | 0 | 0.36123 | 361229.02 | 1.2492 | 1249195.82 | 0 | 0 | 1.2492 | 1249195.82 | 2021-10-27 04:01:41 | -0.57237 | 0 | 0 | 20592.01 | Close | 0 | 26.3 | 0 | 0
6222 | 1 | 6 | CC DChg | 02:10:10 | 17:15:55 | -0.16672 | 3.4328 | 0.36169 | 361692.16 | 0 | 0 | 0.36169 | 361692.16 | 1.2508 | 1250785.69 | 0 | 0 | 1.2508 | 1250785.69 | 2021-10-27 04:01:51 | -0.57232 | -1543.7778 | -1543777.7778 | 20590.211 | Close | 0 | 26.3 | 0 | 0
6223 | 1 | 6 | CC DChg | 02:10:20 | 17:16:05 | -0.16672 | 3.4331 | 0.36216 | 362155.24 | 0 | 0 | 0.36216 | 362155.24 | 1.2524 | 1252375.56 | 0 | 0 | 1.2524 | 1252375.56 | 2021-10-27 04:02:01 | -0.57237 | 1543.6296 | 1543629.6296 | 20592.01 | Close | 0 | 26.3 | 0 | 0
6224 | 1 | 6 | CC DChg | 02:10:30 | 17:16:15 | -0.16672 | 3.4328 | 0.36262 | 362618.33 | 0 | 0 | 0.36262 | 362618.33 | 1.254 | 1253965.42 | 0 | 0 | 1.254 | 1253965.42 | 2021-10-27 04:02:11 | -0.57232 | -1543.6296 | -1543629.6296 | 20590.811 | Close | -0.0001 | 26.1 | 0 | 0
6225 | 1 | 6 | CC DChg | 02:10:40 | 17:16:25 | -0.16672 | 3.4328 | 0.36308 | 363081.49 | 0 | 0 | 0.36308 | 363081.49 | 1.2556 | 1255555.02 | 0 | 0 | 1.2556 | 1255555.02 | 2021-10-27 04:02:21 | -0.57232 | 0 | 0 | 20590.211 | Close | 0 | 26.3 | 0 | 0
6226 | 1 | 6 | CC DChg | 02:10:50 | 17:16:35 | -0.16672 | 3.4328 | 0.36354 | 363544.58 | 0 | 0 | 0.36354 | 363544.58 | 1.2571 | 1257144.71 | 0 | 0 | 1.2571 | 1257144.71 | 2021-10-27 04:02:31 | -0.57232 | 0 | 0 | 20590.811 | Close | -0.0001 | 26.3 | 0 | 0
6227 | 1 | 6 | CC DChg | 02:11:00 | 17:16:45 | -0.16672 | 3.4325 | 0.36401 | 364007.71 | 0 | 0 | 0.36401 | 364007.71 | 1.2587 | 1258734.58 | 0 | 0 | 1.2587 | 1258734.58 | 2021-10-27 04:02:41 | -0.57227 | -1543.7778 | -1543777.7778 | 20588.412 | Close | 0 | 26.1 | 0 | 0
6228 | 1 | 6 | CC DChg | 02:11:10 | 17:16:55 | -0.16672 | 3.4325 | 0.36447 | 364470.84 | 0 | 0 | 0.36447 | 364470.84 | 1.2603 | 1260324.27 | 0 | 0 | 1.2603 | 1260324.27 | 2021-10-27 04:02:51 | -0.57227 | 0 | 0 | 20588.412 | Close | 0 | 26.1 | 0 | 0
6229 | 1 | 6 | CC DChg | 02:11:20 | 17:17:05 | -0.16672 | 3.4325 | 0.36493 | 364933.96 | 0 | 0 | 0.36493 | 364933.96 | 1.2619 | 1261914.04 | 0 | 0 | 1.2619 | 1261914.04 | 2021-10-27 04:03:01 | -0.57227 | 0 | 0 | 20588.412 | Close | 0 | 26.3 | 0 | 0
6230 | 1 | 6 | CC DChg | 02:11:30 | 17:17:15 | -0.16672 | 3.4325 | 0.3654 | 365397.04 | 0 | 0 | 0.3654 | 365397.04 | 1.2635 | 1263503.64 | 0 | 0 | 1.2635 | 1263503.64 | 2021-10-27 04:03:11 | -0.57227 | 0 | 0 | 20589.011 | Close | -0.0001 | 26.3 | 0 | 0
6231 | 1 | 6 | CC DChg | 02:11:40 | 17:17:25 | -0.16672 | 3.4325 | 0.36586 | 365860.11 | 0 | 0 | 0.36586 | 365860.11 | 1.2651 | 1265093.16 | 0 | 0 | 1.2651 | 1265093.16 | 2021-10-27 04:03:21 | -0.57227 | 0 | 0 | 20588.412 | Close | 0 | 26.1 | 0 | 0
6232 | 1 | 6 | CC DChg | 02:11:50 | 17:17:35 | -0.16672 | 3.4325 | 0.36632 | 366323.27 | 0 | 0 | 0.36632 | 366323.27 | 1.2667 | 1266682.76 | 0 | 0 | 1.2667 | 1266682.76 | 2021-10-27 04:03:31 | -0.57227 | 0 | 0 | 20588.412 | Close | 0 | 26.3 | 0 | 0
6233 | 1 | 6 | CC DChg | 02:12:00 | 17:17:45 | -0.16672 | 3.4322 | 0.36679 | 366786.36 | 0 | 0 | 0.36679 | 366786.36 | 1.2683 | 1268272.53 | 0 | 0 | 1.2683 | 1268272.53 | 2021-10-27 04:03:41 | -0.57222 | -1543.6296 | -1543629.6296 | 20587.212 | Close | -0.0001 | 26.1 | 0 | 0
6234 | 1 | 6 | CC DChg | 02:12:10 | 17:17:55 | -0.16672 | 3.4322 | 0.36725 | 367249.49 | 0 | 0 | 0.36725 | 367249.49 | 1.2699 | 1269861.96 | 0 | 0 | 1.2699 | 1269861.96 | 2021-10-27 04:03:51 | -0.57222 | 0 | 0 | 20586.612 | Close | 0 | 26.3 | 0 | 0
6235 | 1 | 6 | CC DChg | 02:12:20 | 17:18:05 | -0.16672 | 3.4322 | 0.36771 | 367712.58 | 0 | 0 | 0.36771 | 367712.58 | 1.2714 | 1271451.38 | 0 | 0 | 1.2714 | 1271451.38 | 2021-10-27 04:04:01 | -0.57222 | 0 | 0 | 20586.612 | Close | 0 | 26.1 | 0 | 0
6236 | 1 | 6 | CC DChg | 02:12:30 | 17:18:15 | -0.16672 | 3.4322 | 0.36818 | 368175.73 | 0 | 0 | 0.36818 | 368175.73 | 1.273 | 1273041.07 | 0 | 0 | 1.273 | 1273041.07 | 2021-10-27 04:04:11 | -0.57222 | 0 | 0 | 20587.212 | Close | -0.0001 | 26.1 | 0 | 0
6237 | 1 | 6 | CC DChg | 02:12:40 | 17:18:25 | -0.16672 | 3.4322 | 0.36864 | 368638.82 | 0 | 0 | 0.36864 | 368638.82 | 1.2746 | 1274630.4 | 0 | 0 | 1.2746 | 1274630.4 | 2021-10-27 04:04:21 | -0.57222 | 0 | 0 | 20586.612 | Close | 0 | 26.1 | 0 | 0
6238 | 1 | 6 | CC DChg | 02:12:50 | 17:18:35 | -0.16672 | 3.4322 | 0.3691 | 369101.96 | 0 | 0 | 0.3691 | 369101.96 | 1.2762 | 1276220 | 0 | 0 | 1.2762 | 1276220 | 2021-10-27 04:04:31 | -0.57222 | 0 | 0 | 20587.212 | Close | -0.0001 | 26.1 | 0 | 0
6239 | 1 | 6 | CC DChg | 02:13:00 | 17:18:45 | -0.16672 | 3.4316 | 0.36957 | 369565.07 | 0 | 0 | 0.36957 | 369565.07 | 1.2778 | 1277809.33 | 0 | 0 | 1.2778 | 1277809.33 | 2021-10-27 04:04:41 | -0.57212 | -771.8519 | -771851.8519 | 20583.013 | Close | 0 | 26.1 | 0 | 0
6240 | 1 | 6 | CC DChg | 02:13:10 | 17:18:55 | -0.16672 | 3.4316 | 0.37003 | 370028.16 | 0 | 0 | 0.37003 | 370028.16 | 1.2794 | 1279398.58 | 0 | 0 | 1.2794 | 1279398.58 | 2021-10-27 04:04:51 | -0.57212 | 0 | 0 | 20583.013 | Close | 0 | 26.1 | 0 | 0
6241 | 1 | 6 | CC DChg | 02:13:20 | 17:19:05 | -0.16672 | 3.4316 | 0.37049 | 370491.24 | 0 | 0 | 0.37049 | 370491.24 | 1.281 | 1280987.64 | 0 | 0 | 1.281 | 1280987.64 | 2021-10-27 04:05:01 | -0.57212 | 0 | 0 | 20583.013 | Close | 0 | 26.1 | 0 | 0
6242 | 1 | 6 | CC DChg | 02:13:30 | 17:19:15 | -0.16672 | 3.4316 | 0.37095 | 370954.33 | 0 | 0 | 0.37095 | 370954.33 | 1.2826 | 1282576.98 | 0 | 0 | 1.2826 | 1282576.98 | 2021-10-27 04:05:11 | -0.57212 | 0 | 0 | 20583.013 | Close | 0 | 26.1 | 0 | 0
6243 | 1 | 6 | CC DChg | 02:13:40 | 17:19:25 | -0.16672 | 3.4312 | 0.37142 | 371417.51 | 0 | 0 | 0.37142 | 371417.51 | 1.2842 | 1284166.13 | 0 | 0 | 1.2842 | 1284166.13 | 2021-10-27 04:05:21 | -0.57205 | -1157.9444 | -1157944.4444 | 20580.614 | Close | 0 | 26.1 | 0 | 0
6244 | 1 | 6 | CC DChg | 02:13:50 | 17:19:35 | -0.16672 | 3.4312 | 0.37188 | 371880.6 | 0 | 0 | 0.37188 | 371880.6 | 1.2858 | 1285755.29 | 0 | 0 | 1.2858 | 1285755.29 | 2021-10-27 04:05:31 | -0.57205 | 0 | 0 | 20581.214 | Close | -0.0001 | 26.1 | 0 | 0
6245 | 1 | 6 | CC DChg | 02:14:00 | 17:19:45 | -0.16672 | 3.4312 | 0.37234 | 372343.71 | 0 | 0 | 0.37234 | 372343.71 | 1.2873 | 1287344.27 | 0 | 0 | 1.2873 | 1287344.27 | 2021-10-27 04:05:41 | -0.57205 | 0 | 0 | 20580.614 | Close | 0 | 26.3 | 0 | 0
6246 | 1 | 6 | CC DChg | 02:14:10 | 17:19:55 | -0.16672 | 3.4312 | 0.37281 | 372806.8 | 0 | 0 | 0.37281 | 372806.8 | 1.2889 | 1288933.33 | 0 | 0 | 1.2889 | 1288933.33 | 2021-10-27 04:05:51 | -0.57205 | 0 | 0 | 20580.614 | Close | 0 | 26.1 | 0 | 0
6247 | 1 | 6 | CC DChg | 02:14:20 | 17:20:05 | -0.16672 | 3.4312 | 0.37327 | 373269.91 | 0 | 0 | 0.37327 | 373269.91 | 1.2905 | 1290522.49 | 0 | 0 | 1.2905 | 1290522.49 | 2021-10-27 04:06:01 | -0.57205 | 0 | 0 | 20581.214 | Close | -0.0001 | 26.1 | 0 | 0
6248 | 1 | 6 | CC DChg | 02:14:30 | 17:20:15 | -0.16672 | 3.4312 | 0.37373 | 373733.07 | 0 | 0 | 0.37373 | 373733.07 | 1.2921 | 1292111.56 | 0 | 0 | 1.2921 | 1292111.56 | 2021-10-27 04:06:11 | -0.57205 | 0 | 0 | 20581.214 | Close | -0.0001 | 26.3 | 0 | 0
6249 | 1 | 6 | CC DChg | 02:14:40 | 17:20:25 | -0.16672 | 3.4312 | 0.3742 | 374196.13 | 0 | 0 | 0.3742 | 374196.13 | 1.2937 | 1293700.53 | 0 | 0 | 1.2937 | 1293700.53 | 2021-10-27 04:06:21 | -0.57205 | 0 | 0 | 20581.214 | Close | -0.0001 | 26.1 | 0 | 0
6250 | 1 | 6 | CC DChg | 02:14:50 | 17:20:35 | -0.16672 | 3.4312 | 0.37466 | 374659.29 | 0 | 0 | 0.37466 | 374659.29 | 1.2953 | 1295289.42 | 0 | 0 | 1.2953 | 1295289.42 | 2021-10-27 04:06:31 | -0.57205 | 0 | 0 | 20580.614 | Close | 0 | 26.3 | 0 | 0
6251 | 1 | 6 | CC DChg | 02:15:00 | 17:20:45 | -0.16672 | 3.4309 | 0.37512 | 375122.36 | 0 | 0 | 0.37512 | 375122.36 | 1.2969 | 1296878.31 | 0 | 0 | 1.2969 | 1296878.31 | 2021-10-27 04:06:41 | -0.572 | -1543.5556 | -1543555.5556 | 20578.815 | Close | 0 | 26.1 | 0 | 0
6252 | 1 | 6 | CC DChg | 02:15:10 | 17:20:55 | -0.16672 | 3.4309 | 0.37559 | 375585.47 | 0 | 0 | 0.37559 | 375585.47 | 1.2985 | 1298467.2 | 0 | 0 | 1.2985 | 1298467.2 | 2021-10-27 04:06:51 | -0.572 | 0 | 0 | 20578.815 | Close | 0 | 26.3 | 0 | 0
6253 | 1 | 6 | CC DChg | 02:15:20 | 17:21:05 | -0.16672 | 3.4309 | 0.37605 | 376048.58 | 0 | 0 | 0.37605 | 376048.58 | 1.3001 | 1300056.09 | 0 | 0 | 1.3001 | 1300056.09 | 2021-10-27 04:07:01 | -0.572 | 0 | 0 | 20578.815 | Close | 0 | 26.3 | 0 | 0
6254 | 1 | 6 | CC DChg | 02:15:30 | 17:21:15 | -0.16672 | 3.4309 | 0.37651 | 376511.69 | 0 | 0 | 0.37651 | 376511.69 | 1.3016 | 1301645.16 | 0 | 0 | 1.3016 | 1301645.16 | 2021-10-27 04:07:11 | -0.572 | 0 | 0 | 20578.815 | Close | 0 | 26.3 | 0 | 0
6255 | 1 | 6 | CC DChg | 02:15:40 | 17:21:25 | -0.16672 | 3.4306 | 0.37697 | 376974.84 | 0 | 0 | 0.37697 | 376974.84 | 1.3032 | 1303233.78 | 0 | 0 | 1.3032 | 1303233.78 | 2021-10-27 04:07:21 | -0.57195 | -1543.8519 | -1543851.8519 | 20577.015 | Close | 0 | 26.1 | 0 | 0
6256 | 1 | 6 | CC DChg | 02:15:50 | 17:21:35 | -0.16672 | 3.4306 | 0.37744 | 377437.91 | 0 | 0 | 0.37744 | 377437.91 | 1.3048 | 1304822.67 | 0 | 0 | 1.3048 | 1304822.67 | 2021-10-27 04:07:31 | -0.57195 | 0 | 0 | 20577.015 | Close | 0 | 26.3 | 0 | 0
6257 | 1 | 6 | CC DChg | 02:16:00 | 17:21:45 | -0.16672 | 3.4306 | 0.3779 | 377901.02 | 0 | 0 | 0.3779 | 377901.02 | 1.3064 | 1306411.29 | 0 | 0 | 1.3064 | 1306411.29 | 2021-10-27 04:07:41 | -0.57195 | 0 | 0 | 20577.015 | Close | 0 | 26.3 | 0 | 0
6258 | 1 | 6 | CC DChg | 02:16:10 | 17:21:55 | -0.16672 | 3.4306 | 0.37836 | 378364.18 | 0 | 0 | 0.37836 | 378364.18 | 1.308 | 1308000.18 | 0 | 0 | 1.308 | 1308000.18 | 2021-10-27 04:07:51 | -0.57195 | 0 | 0 | 20577.015 | Close | 0 | 26.3 | 0 | 0
6259 | 1 | 6 | CC DChg | 02:16:20 | 17:22:05 | -0.16672 | 3.4306 | 0.37883 | 378827.29 | 0 | 0 | 0.37883 | 378827.29 | 1.3096 | 1309588.71 | 0 | 0 | 1.3096 | 1309588.71 | 2021-10-27 04:08:01 | -0.57195 | 0 | 0 | 20577.015 | Close | 0 | 26.3 | 0 | 0
6260 | 1 | 6 | CC DChg | 02:16:30 | 17:22:15 | -0.16672 | 3.4303 | 0.37929 | 379290.36 | 0 | 0 | 0.37929 | 379290.36 | 1.3112 | 1311177.51 | 0 | 0 | 1.3112 | 1311177.51 | 2021-10-27 04:08:11 | -0.5719 | -1543.5556 | -1543555.5556 | 20575.216 | Close | 0 | 26.3 | 0 | 0
6261 | 1 | 6 | CC DChg | 02:16:40 | 17:22:25 | -0.16672 | 3.4303 | 0.37975 | 379753.47 | 0 | 0 | 0.37975 | 379753.47 | 1.3128 | 1312766.22 | 0 | 0 | 1.3128 | 1312766.22 | 2021-10-27 04:08:21 | -0.5719 | 0 | 0 | 20575.216 | Close | 0 | 26.1 | 0 | 0
6262 | 1 | 6 | CC DChg | 02:16:50 | 17:22:35 | -0.16672 | 3.4303 | 0.38022 | 380216.58 | 0 | 0 | 0.38022 | 380216.58 | 1.3143 | 1314354.76 | 0 | 0 | 1.3143 | 1314354.76 | 2021-10-27 04:08:31 | -0.5719 | 0 | 0 | 20575.216 | Close | 0 | 26.1 | 0 | 0
6263 | 1 | 6 | CC DChg | 02:17:00 | 17:22:45 | -0.16672 | 3.4303 | 0.38068 | 380679.69 | 0 | 0 | 0.38068 | 380679.69 | 1.3159 | 1315943.29 | 0 | 0 | 1.3159 | 1315943.29 | 2021-10-27 04:08:41 | -0.5719 | 0 | 0 | 20575.216 | Close | 0 | 26.3 | 0 | 0
6264 | 1 | 6 | CC DChg | 02:17:10 | 17:22:55 | -0.16672 | 3.4303 | 0.38114 | 381142.8 | 0 | 0 | 0.38114 | 381142.8 | 1.3175 | 1317531.91 | 0 | 0 | 1.3175 | 1317531.91 | 2021-10-27 04:08:51 | -0.5719 | 0 | 0 | 20575.216 | Close | 0 | 26.3 | 0 | 0
6265 | 1 | 6 | CC DChg | 02:17:20 | 17:23:05 | -0.16672 | 3.4303 | 0.38161 | 381605.96 | 0 | 0 | 0.38161 | 381605.96 | 1.3191 | 1319120.71 | 0 | 0 | 1.3191 | 1319120.71 | 2021-10-27 04:09:01 | -0.5719 | 0 | 0 | 20575.816 | Close | -0.0001 | 26.7 | 0 | 0
6266 | 1 | 6 | CC DChg | 02:17:30 | 17:23:15 | -0.16672 | 3.43 | 0.38207 | 382069.07 | 0 | 0 | 0.38207 | 382069.07 | 1.3207 | 1320709.16 | 0 | 0 | 1.3207 | 1320709.16 | 2021-10-27 04:09:11 | -0.57185 | -1543.7037 | -1543703.7037 | 20574.016 | Close | -0.0001 | 26.5 | 0 | 0
6267 | 1 | 6 | CC DChg | 02:17:40 | 17:23:25 | -0.16672 | 3.43 | 0.38253 | 382532.13 | 0 | 0 | 0.38253 | 382532.13 | 1.3223 | 1322297.6 | 0 | 0 | 1.3223 | 1322297.6 | 2021-10-27 04:09:21 | -0.57185 | 0 | 0 | 20574.016 | Close | -0.0001 | 26.3 | 0 | 0
6268 | 1 | 6 | CC DChg | 02:17:50 | 17:23:35 | -0.16672 | 3.43 | 0.383 | 382995.24 | 0 | 0 | 0.383 | 382995.24 | 1.3239 | 1323886.13 | 0 | 0 | 1.3239 | 1323886.13 | 2021-10-27 04:09:31 | -0.57185 | 0 | 0 | 20574.016 | Close | -0.0001 | 26.7 | 0 | 0
6269 | 1 | 6 | CC DChg | 02:18:00 | 17:23:45 | -0.16672 | 3.43 | 0.38346 | 383458.4 | 0 | 0 | 0.38346 | 383458.4 | 1.3255 | 1325474.58 | 0 | 0 | 1.3255 | 1325474.58 | 2021-10-27 04:09:41 | -0.57185 | 0 | 0 | 20573.416 | Close | 0 | 26.1 | 0 | 0
6270 | 1 | 6 | CC DChg | 02:18:10 | 17:23:55 | -0.16672 | 3.43 | 0.38392 | 383921.47 | 0 | 0 | 0.38392 | 383921.47 | 1.3271 | 1327063.02 | 0 | 0 | 1.3271 | 1327063.02 | 2021-10-27 04:09:51 | -0.57185 | 0 | 0 | 20574.016 | Close | -0.0001 | 26.5 | 0 | 0
6271 | 1 | 6 | CC DChg | 02:18:20 | 17:24:05 | -0.16672 | 3.43 | 0.38438 | 384384.58 | 0 | 0 | 0.38438 | 384384.58 | 1.3287 | 1328651.56 | 0 | 0 | 1.3287 | 1328651.56 | 2021-10-27 04:10:01 | -0.57185 | 0 | 0 | 20573.416 | Close | 0 | 26.5 | 0 | 0
6272 | 1 | 6 | CC DChg | 02:18:30 | 17:24:15 | -0.16672 | 3.4297 | 0.38485 | 384847.69 | 0 | 0 | 0.38485 | 384847.69 | 1.3302 | 1330240 | 0 | 0 | 1.3302 | 1330240 | 2021-10-27 04:10:11 | -0.5718 | -1543.7037 | -1543703.7037 | 20571.617 | Close | 0 | 26.7 | 0 | 0
6273 | 1 | 6 | CC DChg | 02:18:40 | 17:24:25 | -0.16672 | 3.4297 | 0.38531 | 385310.84 | 0 | 0 | 0.38531 | 385310.84 | 1.3318 | 1331828.18 | 0 | 0 | 1.3318 | 1331828.18 | 2021-10-27 04:10:21 | -0.5718 | 0 | 0 | 20571.617 | Close | 0 | 26.1 | 0 | 0
6274 | 1 | 6 | CC DChg | 02:18:50 | 17:24:35 | -0.16672 | 3.4297 | 0.38577 | 385773.91 | 0 | 0 | 0.38577 | 385773.91 | 1.3334 | 1333416.71 | 0 | 0 | 1.3334 | 1333416.71 | 2021-10-27 04:10:31 | -0.5718 | 0 | 0 | 20572.217 | Close | -0.0001 | 26.7 | 0 | 0
6275 | 1 | 6 | CC DChg | 02:19:00 | 17:24:45 | -0.16672 | 3.4297 | 0.38624 | 386237.02 | 0 | 0 | 0.38624 | 386237.02 | 1.335 | 1335004.89 | 0 | 0 | 1.335 | 1335004.89 | 2021-10-27 04:10:41 | -0.5718 | 0 | 0 | 20571.617 | Close | 0 | 26.5 | 0 | 0
6276 | 1 | 6 | CC DChg | 02:19:10 | 17:24:55 | -0.16672 | 3.4294 | 0.3867 | 386700.18 | 0 | 0 | 0.3867 | 386700.18 | 1.3366 | 1336593.16 | 0 | 0 | 1.3366 | 1336593.16 | 2021-10-27 04:10:51 | -0.57175 | -1543.8519 | -1543851.8519 | 20569.818 | Close | 0 | 26.5 | 0 | 0
6277 | 1 | 6 | CC DChg | 02:19:20 | 17:25:05 | -0.16672 | 3.4294 | 0.38716 | 387163.24 | 0 | 0 | 0.38716 | 387163.24 | 1.3382 | 1338181.42 | 0 | 0 | 1.3382 | 1338181.42 | 2021-10-27 04:11:01 | -0.57175 | 0 | 0 | 20570.417 | Close | -0.0001 | 26.5 | 0 | 0
6278 | 1 | 6 | CC DChg | 02:19:30 | 17:25:15 | -0.16672 | 3.4294 | 0.38763 | 387626.4 | 0 | 0 | 0.38763 | 387626.4 | 1.3398 | 1339769.6 | 0 | 0 | 1.3398 | 1339769.6 | 2021-10-27 04:11:11 | -0.57175 | 0 | 0 | 20569.818 | Close | 0 | 26.5 | 0 | 0
6279 | 1 | 6 | CC DChg | 02:19:40 | 17:25:25 | -0.16672 | 3.4294 | 0.38809 | 388089.47 | 0 | 0 | 0.38809 | 388089.47 | 1.3414 | 1341357.78 | 0 | 0 | 1.3414 | 1341357.78 | 2021-10-27 04:11:21 | -0.57175 | 0 | 0 | 20569.818 | Close | 0 | 26.5 | 0 | 0
6280 | 1 | 6 | CC DChg | 02:19:50 | 17:25:35 | -0.16672 | 3.4294 | 0.38855 | 388552.62 | 0 | 0 | 0.38855 | 388552.62 | 1.343 | 1342946.13 | 0 | 0 | 1.343 | 1342946.13 | 2021-10-27 04:11:31 | -0.57175 | 0 | 0 | 20569.818 | Close | 0 | 26.5 | 0 | 0
6281 | 1 | 6 | CC DChg | 02:20:00 | 17:25:45 | -0.16672 | 3.4291 | 0.38902 | 389015.69 | 0 | 0 | 0.38902 | 389015.69 | 1.3445 | 1344534.13 | 0 | 0 | 1.3445 | 1344534.13 | 2021-10-27 04:11:41 | -0.5717 | -1543.5556 | -1543555.5556 | 20568.018 | Close | 0 | 26.5 | 0 | 0
6282 | 1 | 6 | CC DChg | 02:20:10 | 17:25:55 | -0.16672 | 3.4294 | 0.38948 | 389478.8 | 0 | 0 | 0.38948 | 389478.8 | 1.3461 | 1346122.22 | 0 | 0 | 1.3461 | 1346122.22 | 2021-10-27 04:11:51 | -0.57175 | 1543.7037 | 1543703.7037 | 20569.818 | Close | 0 | 26.5 | 0 | 0
6283 | 1 | 6 | CC DChg | 02:20:20 | 17:26:05 | -0.16672 | 3.4291 | 0.38994 | 389941.91 | 0 | 0 | 0.38994 | 389941.91 | 1.3477 | 1347710.4 | 0 | 0 | 1.3477 | 1347710.4 | 2021-10-27 04:12:01 | -0.5717 | -1543.7037 | -1543703.7037 | 20568.618 | Close | -0.0001 | 26.7 | 0 | 0
6284 | 1 | 6 | CC DChg | 02:20:30 | 17:26:15 | -0.16672 | 3.4291 | 0.39041 | 390405.02 | 0 | 0 | 0.39041 | 390405.02 | 1.3493 | 1349298.31 | 0 | 0 | 1.3493 | 1349298.31 | 2021-10-27 04:12:11 | -0.5717 | 0 | 0 | 20568.618 | Close | -0.0001 | 26.1 | 0 | 0
6285 | 1 | 6 | CC DChg | 02:20:40 | 17:26:25 | -0.16672 | 3.4291 | 0.39087 | 390868.18 | 0 | 0 | 0.39087 | 390868.18 | 1.3509 | 1350886.49 | 0 | 0 | 1.3509 | 1350886.49 | 2021-10-27 04:12:21 | -0.5717 | 0 | 0 | 20568.618 | Close | -0.0001 | 26.5 | 0 | 0
6286 | 1 | 6 | CC DChg | 02:20:50 | 17:26:35 | -0.16672 | 3.4288 | 0.39133 | 391331.24 | 0 | 0 | 0.39133 | 391331.24 | 1.3525 | 1352474.49 | 0 | 0 | 1.3525 | 1352474.49 | 2021-10-27 04:12:31 | -0.57165 | -1543.5556 | -1543555.5556 | 20566.219 | Close | 0 | 26.5 | 0 | 0
6287 | 1 | 6 | CC DChg | 02:21:00 | 17:26:45 | -0.16672 | 3.4288 | 0.39179 | 391794.4 | 0 | 0 | 0.39179 | 391794.4 | 1.3541 | 1354062.49 | 0 | 0 | 1.3541 | 1354062.49 | 2021-10-27 04:12:41 | -0.57165 | 0 | 0 | 20566.219 | Close | 0 | 26.1 | 0 | 0
6288 | 1 | 6 | CC DChg | 02:21:10 | 17:26:55 | -0.16672 | 3.4288 | 0.39226 | 392257.51 | 0 | 0 | 0.39226 | 392257.51 | 1.3557 | 1355650.4 | 0 | 0 | 1.3557 | 1355650.4 | 2021-10-27 04:12:51 | -0.57165 | 0 | 0 | 20566.219 | Close | 0 | 26.7 | 0 | 0
6289 | 1 | 6 | CC DChg | 02:21:20 | 17:27:05 | -0.16672 | 3.4288 | 0.39272 | 392720.58 | 0 | 0 | 0.39272 | 392720.58 | 1.3572 | 1357238.22 | 0 | 0 | 1.3572 | 1357238.22 | 2021-10-27 04:13:01 | -0.57165 | 0 | 0 | 20566.219 | Close | 0 | 26.7 | 0 | 0
6290 | 1 | 6 | CC DChg | 02:21:30 | 17:27:15 | -0.16672 | 3.4288 | 0.39318 | 393183.69 | 0 | 0 | 0.39318 | 393183.69 | 1.3588 | 1358826.22 | 0 | 0 | 1.3588 | 1358826.22 | 2021-10-27 04:13:11 | -0.57165 | 0 | 0 | 20566.219 | Close | 0 | 26.7 | 0 | 0
6291 | 1 | 6 | CC DChg | 02:21:40 | 17:27:25 | -0.16672 | 3.4288 | 0.39365 | 393646.8 | 0 | 0 | 0.39365 | 393646.8 | 1.3604 | 1360414.04 | 0 | 0 | 1.3604 | 1360414.04 | 2021-10-27 04:13:21 | -0.57165 | 0 | 0 | 20566.219 | Close | 0 | 26.7 | 0 | 0
6292 | 1 | 6 | CC DChg | 02:21:50 | 17:27:35 | -0.16672 | 3.4285 | 0.39411 | 394109.91 | 0 | 0 | 0.39411 | 394109.91 | 1.362 | 1362001.96 | 0 | 0 | 1.362 | 1362001.96 | 2021-10-27 04:13:31 | -0.5716 | -1543.7037 | -1543703.7037 | 20564.419 | Close | 0 | 26.7 | 0 | 0
6293 | 1 | 6 | CC DChg | 02:22:00 | 17:27:45 | -0.16672 | 3.4285 | 0.39457 | 394573.02 | 0 | 0 | 0.39457 | 394573.02 | 1.3636 | 1363589.87 | 0 | 0 | 1.3636 | 1363589.87 | 2021-10-27 04:13:41 | -0.5716 | 0 | 0 | 20564.419 | Close | 0 | 26.7 | 0 | 0
6294 | 1 | 6 | CC DChg | 02:22:10 | 17:27:55 | -0.16672 | 3.4285 | 0.39504 | 395036.13 | 0 | 0 | 0.39504 | 395036.13 | 1.3652 | 1365177.51 | 0 | 0 | 1.3652 | 1365177.51 | 2021-10-27 04:13:51 | -0.5716 | 0 | 0 | 20564.419 | Close | 0 | 26.7 | 0 | 0
6295 | 1 | 6 | CC DChg | 02:22:20 | 17:28:05 | -0.16672 | 3.4285 | 0.3955 | 395499.29 | 0 | 0 | 0.3955 | 395499.29 | 1.3668 | 1366765.24 | 0 | 0 | 1.3668 | 1366765.24 | 2021-10-27 04:14:01 | -0.5716 | 0 | 0 | 20564.419 | Close | 0 | 26.7 | 0 | 0
6296 | 1 | 6 | CC DChg | 02:22:30 | 17:28:15 | -0.16672 | 3.4285 | 0.39596 | 395962.36 | 0 | 0 | 0.39596 | 395962.36 | 1.3683 | 1368353.16 | 0 | 0 | 1.3683 | 1368353.16 | 2021-10-27 04:14:11 | -0.5716 | 0 | 0 | 20564.419 | Close | 0 | 26.7 | 0 | 0
6297 | 1 | 6 | CC DChg | 02:22:40 | 17:28:25 | -0.16672 | 3.4281 | 0.39643 | 396425.47 | 0 | 0 | 0.39643 | 396425.47 | 1.3699 | 1369940.71 | 0 | 0 | 1.3699 | 1369940.71 | 2021-10-27 04:14:21 | -0.57153 | -1157.7778 | -1157777.7778 | 20562.62 | Close | -0.0001 | 26.7 | 0 | 0
6298 | 1 | 6 | CC DChg | 02:22:50 | 17:28:35 | -0.16672 | 3.4281 | 0.39689 | 396888.62 | 0 | 0 | 0.39689 | 396888.62 | 1.3715 | 1371528.36 | 0 | 0 | 1.3715 | 1371528.36 | 2021-10-27 04:14:31 | -0.57153 | 0 | 0 | 20562.62 | Close | -0.0001 | 26.7 | 0 | 0
6299 | 1 | 6 | CC DChg | 02:23:00 | 17:28:45 | -0.16672 | 3.4281 | 0.39735 | 397351.69 | 0 | 0 | 0.39735 | 397351.69 | 1.3731 | 1373116.09 | 0 | 0 | 1.3731 | 1373116.09 | 2021-10-27 04:14:41 | -0.57153 | 0 | 0 | 20562.02 | Close | 0 | 26.7 | 0 | 0
6300 | 1 | 6 | CC DChg | 02:23:10 | 17:28:55 | -0.16672 | 3.4281 | 0.39781 | 397814.8 | 0 | 0 | 0.39781 | 397814.8 | 1.3747 | 1374703.64 | 0 | 0 | 1.3747 | 1374703.64 | 2021-10-27 04:14:51 | -0.57153 | 0 | 0 | 20562.02 | Close | 0 | 26.1 | 0 | 0
6301 | 1 | 6 | CC DChg | 02:23:20 | 17:29:05 | -0.16672 | 3.4281 | 0.39828 | 398277.91 | 0 | 0 | 0.39828 | 398277.91 | 1.3763 | 1376291.11 | 0 | 0 | 1.3763 | 1376291.11 | 2021-10-27 04:15:01 | -0.57153 | 0 | 0 | 20562.02 | Close | 0 | 26.7 | 0 | 0
6302 | 1 | 6 | CC DChg | 02:23:30 | 17:29:15 | -0.16672 | 3.4278 | 0.39874 | 398741.02 | 0 | 0 | 0.39874 | 398741.02 | 1.3779 | 1377878.76 | 0 | 0 | 1.3779 | 1377878.76 | 2021-10-27 04:15:11 | -0.57148 | -1543.7037 | -1543703.7037 | 20560.221 | Close | 0 | 26.7 | 0 | 0
6303 | 1 | 6 | CC DChg | 02:23:40 | 17:29:25 | -0.16672 | 3.4278 | 0.3992 | 399204.13 | 0 | 0 | 0.3992 | 399204.13 | 1.3795 | 1379466.13 | 0 | 0 | 1.3795 | 1379466.13 | 2021-10-27 04:15:21 | -0.57148 | 0 | 0 | 20560.82 | Close | -0.0001 | 26.7 | 0 | 0
6304 | 1 | 6 | CC DChg | 02:23:50 | 17:29:35 | -0.16672 | 3.4278 | 0.39967 | 399667.24 | 0 | 0 | 0.39967 | 399667.24 | 1.3811 | 1381053.78 | 0 | 0 | 1.3811 | 1381053.78 | 2021-10-27 04:15:31 | -0.57148 | 0 | 0 | 20560.221 | Close | 0 | 26.7 | 0 | 0
6305 | 1 | 6 | CC DChg | 02:24:00 | 17:29:45 | -0.16672 | 3.4278 | 0.40013 | 400130.4 | 0 | 0 | 0.40013 | 400130.4 | 1.3826 | 1382641.07 | 0 | 0 | 1.3826 | 1382641.07 | 2021-10-27 04:15:41 | -0.57148 | 0 | 0 | 20560.82 | Close | -0.0001 | 26.1 | 0 | 0
6306 | 1 | 6 | CC DChg | 02:24:10 | 17:29:55 | -0.16672 | 3.4278 | 0.40059 | 400593.51 | 0 | 0 | 0.40059 | 400593.51 | 1.3842 | 1384228.62 | 0 | 0 | 1.3842 | 1384228.62 | 2021-10-27 04:15:51 | -0.57148 | 0 | 0 | 20560.82 | Close | -0.0001 | 26.7 | 0 | 0
6307 | 1 | 6 | CC DChg | 02:24:20 | 17:30:05 | -0.16672 | 3.4275 | 0.40106 | 401056.58 | 0 | 0 | 0.40106 | 401056.58 | 1.3858 | 1385816 | 0 | 0 | 1.3858 | 1385816 | 2021-10-27 04:16:01 | -0.57143 | -1543.5556 | -1543555.5556 | 20558.421 | Close | 0 | 26.7 | 0 | 0
6308 | 1 | 6 | CC DChg | 02:24:30 | 17:30:15 | -0.16672 | 3.4275 | 0.40152 | 401519.73 | 0 | 0 | 0.40152 | 401519.73 | 1.3874 | 1387403.38 | 0 | 0 | 1.3874 | 1387403.38 | 2021-10-27 04:16:11 | -0.57143 | 0 | 0 | 20559.021 | Close | -0.0001 | 26.7 | 0 | 0
6309 | 1 | 6 | CC DChg | 02:24:40 | 17:30:25 | -0.16672 | 3.4275 | 0.40198 | 401982.8 | 0 | 0 | 0.40198 | 401982.8 | 1.389 | 1388990.58 | 0 | 0 | 1.389 | 1388990.58 | 2021-10-27 04:16:21 | -0.57143 | 0 | 0 | 20559.021 | Close | -0.0001 | 26.7 | 0 | 0
6310 | 1 | 6 | CC DChg | 02:24:50 | 17:30:35 | -0.16672 | 3.4275 | 0.40245 | 402445.96 | 0 | 0 | 0.40245 | 402445.96 | 1.3906 | 1390577.96 | 0 | 0 | 1.3906 | 1390577.96 | 2021-10-27 04:16:31 | -0.57143 | 0 | 0 | 20558.421 | Close | 0 | 26.1 | 0 | 0
6311 | 1 | 6 | CC DChg | 02:25:00 | 17:30:45 | -0.16672 | 3.4275 | 0.40291 | 402909.02 | 0 | 0 | 0.40291 | 402909.02 | 1.3922 | 1392165.16 | 0 | 0 | 1.3922 | 1392165.16 | 2021-10-27 04:16:41 | -0.57143 | 0 | 0 | 20559.021 | Close | -0.0001 | 26.5 | 0 | 0
6312 | 1 | 6 | CC DChg | 02:25:10 | 17:30:55 | -0.16672 | 3.4275 | 0.40337 | 403372.13 | 0 | 0 | 0.40337 | 403372.13 | 1.3938 | 1393752.53 | 0 | 0 | 1.3938 | 1393752.53 | 2021-10-27 04:16:51 | -0.57143 | 0 | 0 | 20558.421 | Close | 0 | 26.5 | 0 | 0
6313 | 1 | 6 | CC DChg | 02:25:20 | 17:31:05 | -0.16672 | 3.4275 | 0.40384 | 403835.29 | 0 | 0 | 0.40384 | 403835.29 | 1.3953 | 1395339.73 | 0 | 0 | 1.3953 | 1395339.73 | 2021-10-27 04:17:01 | -0.57143 | 0 | 0 | 20559.021 | Close | -0.0001 | 26.7 | 0 | 0
6314 | 1 | 6 | CC DChg | 02:25:30 | 17:31:15 | -0.16672 | 3.4272 | 0.4043 | 404298.36 | 0 | 0 | 0.4043 | 404298.36 | 1.3969 | 1396926.84 | 0 | 0 | 1.3969 | 1396926.84 | 2021-10-27 04:17:11 | -0.57138 | -1543.5556 | -1543555.5556 | 20556.622 | Close | 0 | 26.7 | 0 | 0
6315 | 1 | 6 | CC DChg | 02:25:40 | 17:31:25 | -0.16672 | 3.4272 | 0.40476 | 404761.51 | 0 | 0 | 0.40476 | 404761.51 | 1.3985 | 1398514.04 | 0 | 0 | 1.3985 | 1398514.04 | 2021-10-27 04:17:21 | -0.57138 | 0 | 0 | 20557.222 | Close | -0.0001 | 26.5 | 0 | 0
6316 | 1 | 6 | CC DChg | 02:25:50 | 17:31:35 | -0.16672 | 3.4272 | 0.40522 | 405224.58 | 0 | 0 | 0.40522 | 405224.58 | 1.4001 | 1400101.24 | 0 | 0 | 1.4001 | 1400101.24 | 2021-10-27 04:17:31 | -0.57138 | 0 | 0 | 20556.622 | Close | 0 | 26.1 | 0 | 0
6317 | 1 | 6 | CC DChg | 02:26:00 | 17:31:45 | -0.16672 | 3.4272 | 0.40569 | 405687.73 | 0 | 0 | 0.40569 | 405687.73 | 1.4017 | 1401688.36 | 0 | 0 | 1.4017 | 1401688.36 | 2021-10-27 04:17:41 | -0.57138 | 0 | 0 | 20556.622 | Close | 0 | 26.7 | 0 | 0
6318 | 1 | 6 | CC DChg | 02:26:10 | 17:31:55 | -0.16672 | 3.4269 | 0.40615 | 406150.84 | 0 | 0 | 0.40615 | 406150.84 | 1.4033 | 1403275.38 | 0 | 0 | 1.4033 | 1403275.38 | 2021-10-27 04:17:51 | -0.57133 | -1543.7037 | -1543703.7037 | 20555.422 | Close | -0.0001 | 26.5 | 0 | 0
6319 | 1 | 6 | CC DChg | 02:26:20 | 17:32:05 | -0.16672 | 3.4269 | 0.40661 | 406613.87 | 0 | 0 | 0.40661 | 406613.87 | 1.4049 | 1404862.49 | 0 | 0 | 1.4049 | 1404862.49 | 2021-10-27 04:18:01 | -0.57133 | 0 | 0 | 20555.422 | Close | -0.0001 | 26.7 | 0 | 0
6320 | 1 | 6 | CC DChg | 02:26:30 | 17:32:15 | -0.16672 | 3.4269 | 0.40708 | 407077.07 | 0 | 0 | 0.40708 | 407077.07 | 1.4064 | 1406449.42 | 0 | 0 | 1.4064 | 1406449.42 | 2021-10-27 04:18:11 | -0.57133 | 0 | 0 | 20555.422 | Close | -0.0001 | 26.7 | 0 | 0
6321 | 1 | 6 | CC DChg | 02:26:40 | 17:32:25 | -0.16672 | 3.4269 | 0.40754 | 407540.13 | 0 | 0 | 0.40754 | 407540.13 | 1.408 | 1408036.36 | 0 | 0 | 1.408 | 1408036.36 | 2021-10-27 04:18:21 | -0.57133 | 0 | 0 | 20554.822 | Close | 0 | 26.7 | 0 | 0
6322 | 1 | 6 | CC DChg | 02:26:50 | 17:32:35 | -0.16672 | 3.4269 | 0.408 | 408003.24 | 0 | 0 | 0.408 | 408003.24 | 1.4096 | 1409623.47 | 0 | 0 | 1.4096 | 1409623.47 | 2021-10-27 04:18:31 | -0.57133 | 0 | 0 | 20554.822 | Close | 0 | 26.5 | 0 | 0
6323 | 1 | 6 | CC DChg | 02:27:00 | 17:32:45 | -0.16672 | 3.4266 | 0.40847 | 408466.36 | 0 | 0 | 0.40847 | 408466.36 | 1.4112 | 1411210.4 | 0 | 0 | 1.4112 | 1411210.4 | 2021-10-27 04:18:41 | -0.57128 | -1543.7037 | -1543703.7037 | 20553.023 | Close | 0 | 26.7 | 0 | 0
6324 | 1 | 6 | CC DChg | 02:27:10 | 17:32:55 | -0.16672 | 3.4266 | 0.40893 | 408929.51 | 0 | 0 | 0.40893 | 408929.51 | 1.4128 | 1412797.33 | 0 | 0 | 1.4128 | 1412797.33 | 2021-10-27 04:18:51 | -0.57128 | 0 | 0 | 20553.623 | Close | -0.0001 | 26.7 | 0 | 0
6325 | 1 | 6 | CC DChg | 02:27:20 | 17:33:05 | -0.16672 | 3.4266 | 0.40939 | 409392.62 | 0 | 0 | 0.40939 | 409392.62 | 1.4144 | 1414384 | 0 | 0 | 1.4144 | 1414384 | 2021-10-27 04:19:01 | -0.57128 | 0 | 0 | 20553.023 | Close | 0 | 26.5 | 0 | 0
6326 | 1 | 6 | CC DChg | 02:27:30 | 17:33:15 | -0.16672 | 3.4266 | 0.40986 | 409855.69 | 0 | 0 | 0.40986 | 409855.69 | 1.416 | 1415970.93 | 0 | 0 | 1.416 | 1415970.93 | 2021-10-27 04:19:11 | -0.57128 | 0 | 0 | 20553.023 | Close | 0 | 26.7 | 0 | 0
6327 | 1 | 6 | CC DChg | 02:27:40 | 17:33:25 | -0.16672 | 3.4263 | 0.41032 | 410318.8 | 0 | 0 | 0.41032 | 410318.8 | 1.4176 | 1417557.96 | 0 | 0 | 1.4176 | 1417557.96 | 2021-10-27 04:19:21 | -0.57123 | -1543.7037 | -1543703.7037 | 20551.823 | Close | -0.0001 | 26.7 | 0 | 0
6328 | 1 | 6 | CC DChg | 02:27:50 | 17:33:35 | -0.16672 | 3.4263 | 0.41078 | 410781.96 | 0 | 0 | 0.41078 | 410781.96 | 1.4191 | 1419144.71 | 0 | 0 | 1.4191 | 1419144.71 | 2021-10-27 04:19:31 | -0.57123 | 0 | 0 | 20551.823 | Close | -0.0001 | 26.5 | 0 | 0
6329 | 1 | 6 | CC DChg | 02:28:00 | 17:33:45 | -0.16672 | 3.4263 | 0.41125 | 411245.02 | 0 | 0 | 0.41125 | 411245.02 | 1.4207 | 1420731.56 | 0 | 0 | 1.4207 | 1420731.56 | 2021-10-27 04:19:41 | -0.57123 | 0 | 0 | 20551.223 | Close | 0 | 26.3 | 0 | 0
6330 | 1 | 6 | CC DChg | 02:28:10 | 17:33:55 | -0.16672 | 3.4263 | 0.41171 | 411708.13 | 0 | 0 | 0.41171 | 411708.13 | 1.4223 | 1422318.22 | 0 | 0 | 1.4223 | 1422318.22 | 2021-10-27 04:19:51 | -0.57123 | 0 | 0 | 20551.223 | Close | 0 | 26.7 | 0 | 0
6331 | 1 | 6 | CC DChg | 02:28:20 | 17:34:05 | -0.16672 | 3.426 | 0.41217 | 412171.24 | 0 | 0 | 0.41217 | 412171.24 | 1.4239 | 1423904.98 | 0 | 0 | 1.4239 | 1423904.98 | 2021-10-27 04:20:01 | -0.57118 | -1543.7037 | -1543703.7037 | 20549.424 | Close | 0 | 26.7 | 0 | 0
6332 | 1 | 6 | CC DChg | 02:28:30 | 17:34:15 | -0.16672 | 3.426 | 0.41263 | 412634.36 | 0 | 0 | 0.41263 | 412634.36 | 1.4255 | 1425491.64 | 0 | 0 | 1.4255 | 1425491.64 | 2021-10-27 04:20:11 | -0.57118 | 0 | 0 | 20549.424 | Close | 0 | 26.7 | 0 | 0
6333 | 1 | 6 | CC DChg | 02:28:40 | 17:34:25 | -0.16672 | 3.4263 | 0.4131 | 413097.47 | 0 | 0 | 0.4131 | 413097.47 | 1.4271 | 1427078.31 | 0 | 0 | 1.4271 | 1427078.31 | 2021-10-27 04:20:21 | -0.57123 | 1543.7037 | 1543703.7037 | 20551.223 | Close | 0 | 26.7 | 0 | 0
6334 | 1 | 6 | CC DChg | 02:28:50 | 17:34:35 | -0.16672 | 3.426 | 0.41356 | 413560.58 | 0 | 0 | 0.41356 | 413560.58 | 1.4287 | 1428664.98 | 0 | 0 | 1.4287 | 1428664.98 | 2021-10-27 04:20:31 | -0.57118 | -1543.7037 | -1543703.7037 | 20549.424 | Close | 0 | 26.7 | 0 | 0
6335 | 1 | 6 | CC DChg | 02:29:00 | 17:34:45 | -0.16672 | 3.426 | 0.41402 | 414023.73 | 0 | 0 | 0.41402 | 414023.73 | 1.4303 | 1430251.64 | 0 | 0 | 1.4303 | 1430251.64 | 2021-10-27 04:20:41 | -0.57118 | 0 | 0 | 20549.424 | Close | 0 | 26.7 | 0 | 0
6336 | 1 | 6 | CC DChg | 02:29:10 | 17:34:55 | -0.16672 | 3.4257 | 0.41449 | 414486.84 | 0 | 0 | 0.41449 | 414486.84 | 1.4318 | 1431838.04 | 0 | 0 | 1.4318 | 1431838.04 | 2021-10-27 04:20:51 | -0.57113 | -1543.7037 | -1543703.7037 | 20547.625 | Close | 0 | 26.5 | 0 | 0
6337 | 1 | 6 | CC DChg | 02:29:20 | 17:35:05 | -0.16672 | 3.4257 | 0.41495 | 414949.91 | 0 | 0 | 0.41495 | 414949.91 | 1.4334 | 1433424.71 | 0 | 0 | 1.4334 | 1433424.71 | 2021-10-27 04:21:01 | -0.57113 | 0 | 0 | 20548.224 | Close | -0.0001 | 26.1 | 0 | 0
6338 | 1 | 6 | CC DChg | 02:29:30 | 17:35:15 | -0.16672 | 3.4257 | 0.41541 | 415413.07 | 0 | 0 | 0.41541 | 415413.07 | 1.435 | 1435011.11 | 0 | 0 | 1.435 | 1435011.11 | 2021-10-27 04:21:11 | -0.57113 | 0 | 0 | 20547.625 | Close | 0 | 26.6 | 0 | 0
6339 | 1 | 6 | CC DChg | 02:29:40 | 17:35:25 | -0.16672 | 3.4257 | 0.41588 | 415876.13 | 0 | 0 | 0.41588 | 415876.13 | 1.4366 | 1436597.78 | 0 | 0 | 1.4366 | 1436597.78 | 2021-10-27 04:21:21 | -0.57113 | 0 | 0 | 20547.625 | Close | 0 | 26.8 | 0 | 0
6340 | 1 | 6 | CC DChg | 02:29:50 | 17:35:35 | -0.16672 | 3.4257 | 0.41634 | 416339.24 | 0 | 0 | 0.41634 | 416339.24 | 1.4382 | 1438184.18 | 0 | 0 | 1.4382 | 1438184.18 | 2021-10-27 04:21:31 | -0.57113 | 0 | 0 | 20548.224 | Close | -0.0001 | 26.8 | 0 | 0
6341 | 1 | 6 | CC DChg | 02:30:00 | 17:35:45 | -0.16672 | 3.4254 | 0.4168 | 416802.36 | 0 | 0 | 0.4168 | 416802.36 | 1.4398 | 1439770.67 | 0 | 0 | 1.4398 | 1439770.67 | 2021-10-27 04:21:41 | -0.57108 | -1543.7037 | -1543703.7037 | 20546.425 | Close | -0.0001 | 26.2 | 0 | 0
6342 | 1 | 6 | CC DChg | 02:30:10 | 17:35:55 | -0.16672 | 3.4254 | 0.41727 | 417265.47 | 0 | 0 | 0.41727 | 417265.47 | 1.4414 | 1441356.98 | 0 | 0 | 1.4414 | 1441356.98 | 2021-10-27 04:21:51 | -0.57108 | 0 | 0 | 20545.825 | Close | 0 | 26.6 | 0 | 0
6343 | 1 | 6 | CC DChg | 02:30:20 | 17:36:05 | -0.16672 | 3.4254 | 0.41773 | 417728.62 | 0 | 0 | 0.41773 | 417728.62 | 1.4429 | 1442943.29 | 0 | 0 | 1.4429 | 1442943.29 | 2021-10-27 04:22:01 | -0.57108 | 0 | 0 | 20545.825 | Close | 0 | 26.8 | 0 | 0
6344 | 1 | 6 | CC DChg | 02:30:30 | 17:36:15 | -0.16672 | 3.4254 | 0.41819 | 418191.69 | 0 | 0 | 0.41819 | 418191.69 | 1.4445 | 1444529.6 | 0 | 0 | 1.4445 | 1444529.6 | 2021-10-27 04:22:11 | -0.57108 | 0 | 0 | 20546.425 | Close | -0.0001 | 26.2 | 0 | 0
6345 | 1 | 6 | CC DChg | 02:30:40 | 17:36:25 | -0.16672 | 3.425 | 0.41865 | 418654.84 | 0 | 0 | 0.41865 | 418654.84 | 1.4461 | 1446116 | 0 | 0 | 1.4461 | 1446116 | 2021-10-27 04:22:21 | -0.57102 | -1157.8889 | -1157888.8889 | 20543.426 | Close | 0 | 26.6 | 0 | 0
6346 | 1 | 6 | CC DChg | 02:30:50 | 17:36:35 | -0.16672 | 3.4254 | 0.41912 | 419117.96 | 0 | 0 | 0.41912 | 419117.96 | 1.4477 | 1447702.22 | 0 | 0 | 1.4477 | 1447702.22 | 2021-10-27 04:22:31 | -0.57108 | 1157.7778 | 1157777.7778 | 20545.825 | Close | 0 | 26.6 | 0 | 0
6347 | 1 | 6 | CC DChg | 02:31:00 | 17:36:45 | -0.16672 | 3.425 | 0.41958 | 419581.02 | 0 | 0 | 0.41958 | 419581.02 | 1.4493 | 1449288.36 | 0 | 0 | 1.4493 | 1449288.36 | 2021-10-27 04:22:41 | -0.57102 | -1157.6667 | -1157666.6667 | 20543.426 | Close | 0 | 26.6 | 0 | 0
6348 | 1 | 6 | CC DChg | 02:31:10 | 17:36:55 | -0.16672 | 3.425 | 0.42004 | 420044.13 | 0 | 0 | 0.42004 | 420044.13 | 1.4509 | 1450874.58 | 0 | 0 | 1.4509 | 1450874.58 | 2021-10-27 04:22:51 | -0.57102 | 0 | 0 | 20543.426 | Close | 0 | 26.6 | 0 | 0
6349 | 1 | 6 | CC DChg | 02:31:20 | 17:37:05 | -0.16672 | 3.425 | 0.42051 | 420507.2 | 0 | 0 | 0.42051 | 420507.2 | 1.4525 | 1452460.71 | 0 | 0 | 1.4525 | 1452460.71 | 2021-10-27 04:23:01 | -0.57102 | 0 | 0 | 20543.426 | Close | 0 | 26.6 | 0 | 0
6350 | 1 | 6 | CC DChg | 02:31:30 | 17:37:15 | -0.16672 | 3.425 | 0.42097 | 420970.4 | 0 | 0 | 0.42097 | 420970.4 | 1.4541 | 1454046.93 | 0 | 0 | 1.4541 | 1454046.93 | 2021-10-27 04:23:11 | -0.57102 | 0 | 0 | 20543.426 | Close | 0 | 26.6 | 0 | 0
6351 | 1 | 6 | CC DChg | 02:31:40 | 17:37:25 | -0.16672 | 3.4247 | 0.42143 | 421433.47 | 0 | 0 | 0.42143 | 421433.47 | 1.4556 | 1455632.89 | 0 | 0 | 1.4556 | 1455632.89 | 2021-10-27 04:23:21 | -0.57097 | -1543.5556 | -1543555.5556 | 20541.627 | Close | 0 | 26.5 | 0 | 0
6352 | 1 | 6 | CC DChg | 02:31:50 | 17:37:35 | -0.16672 | 3.4247 | 0.4219 | 421896.58 | 0 | 0 | 0.4219 | 421896.58 | 1.4572 | 1457218.84 | 0 | 0 | 1.4572 | 1457218.84 | 2021-10-27 04:23:31 | -0.57097 | 0 | 0 | 20541.627 | Close | 0 | 26.7 | 0 | 0
6353 | 1 | 6 | CC DChg | 02:32:00 | 17:37:45 | -0.16672 | 3.4247 | 0.42236 | 422359.73 | 0 | 0 | 0.42236 | 422359.73 | 1.4588 | 1458804.98 | 0 | 0 | 1.4588 | 1458804.98 | 2021-10-27 04:23:41 | -0.57097 | 0 | 0 | 20541.627 | Close | 0 | 26.5 | 0 | 0
6354 | 1 | 6 | CC DChg | 02:32:10 | 17:37:55 | -0.16672 | 3.4247 | 0.42282 | 422822.8 | 0 | 0 | 0.42282 | 422822.8 | 1.4604 | 1460390.84 | 0 | 0 | 1.4604 | 1460390.84 | 2021-10-27 04:23:51 | -0.57097 | 0 | 0 | 20542.226 | Close | -0.0001 | 26.7 | 0 | 0
6355 | 1 | 6 | CC DChg | 02:32:20 | 17:38:05 | -0.16672 | 3.4244 | 0.42329 | 423285.96 | 0 | 0 | 0.42329 | 423285.96 | 1.462 | 1461976.8 | 0 | 0 | 1.462 | 1461976.8 | 2021-10-27 04:24:01 | -0.57092 | -1543.8519 | -1543851.8519 | 20539.827 | Close | 0 | 26.5 | 0 | 0
6356 | 1 | 6 | CC DChg | 02:32:30 | 17:38:15 | -0.16672 | 3.4244 | 0.42375 | 423749.02 | 0 | 0 | 0.42375 | 423749.02 | 1.4636 | 1463562.76 | 0 | 0 | 1.4636 | 1463562.76 | 2021-10-27 04:24:11 | -0.57092 | 0 | 0 | 20539.827 | Close | 0 | 26.5 | 0 | 0
6357 | 1 | 6 | CC DChg | 02:32:40 | 17:38:25 | -0.16672 | 3.4244 | 0.42421 | 424212.18 | 0 | 0 | 0.42421 | 424212.18 | 1.4651 | 1465148.62 | 0 | 0 | 1.4651 | 1465148.62 | 2021-10-27 04:24:21 | -0.57092 | 0 | 0 | 20540.427 | Close | -0.0001 | 26.5 | 0 | 0
6358 | 1 | 6 | CC DChg | 02:32:50 | 17:38:35 | -0.16672 | 3.4244 | 0.42468 | 424675.24 | 0 | 0 | 0.42468 | 424675.24 | 1.4667 | 1466734.58 | 0 | 0 | 1.4667 | 1466734.58 | 2021-10-27 04:24:31 | -0.57092 | 0 | 0 | 20540.427 | Close | -0.0001 | 26.7 | 0 | 0
6359 | 1 | 6 | CC DChg | 02:33:00 | 17:38:45 | -0.16672 | 3.4244 | 0.42514 | 425138.36 | 0 | 0 | 0.42514 | 425138.36 | 1.4683 | 1468320.44 | 0 | 0 | 1.4683 | 1468320.44 | 2021-10-27 04:24:41 | -0.57092 | 0 | 0 | 20539.827 | Close | 0 | 26.5 | 0 | 0
6360 | 1 | 6 | CC DChg | 02:33:10 | 17:38:55 | -0.16672 | 3.4238 | 0.4256 | 425601.47 | 0 | 0 | 0.4256 | 425601.47 | 1.4699 | 1469906.13 | 0 | 0 | 1.4699 | 1469906.13 | 2021-10-27 04:24:51 | -0.57082 | -771.8519 | -771851.8519 | 20536.828 | Close | -0.0001 | 26.1 | 0 | 0
6361 | 1 | 6 | CC DChg | 02:33:20 | 17:39:05 | -0.16672 | 3.4238 | 0.42606 | 426064.58 | 0 | 0 | 0.42606 | 426064.58 | 1.4715 | 1471491.64 | 0 | 0 | 1.4715 | 1471491.64 | 2021-10-27 04:25:01 | -0.57082 | 0 | 0 | 20536.228 | Close | 0 | 26.7 | 0 | 0
6362 | 1 | 6 | CC DChg | 02:33:30 | 17:39:15 | -0.16672 | 3.4238 | 0.42653 | 426527.69 | 0 | 0 | 0.42653 | 426527.69 | 1.4731 | 1473077.24 | 0 | 0 | 1.4731 | 1473077.24 | 2021-10-27 04:25:11 | -0.57082 | 0 | 0 | 20536.228 | Close | 0 | 26.7 | 0 | 0
6363 | 1 | 6 | CC DChg | 02:33:40 | 17:39:25 | -0.16672 | 3.4238 | 0.42699 | 426990.8 | 0 | 0 | 0.42699 | 426990.8 | 1.4747 | 1474662.93 | 0 | 0 | 1.4747 | 1474662.93 | 2021-10-27 04:25:21 | -0.57082 | 0 | 0 | 20536.228 | Close | 0 | 26.7 | 0 | 0
6364 | 1 | 6 | CC DChg | 02:33:50 | 17:39:35 | -0.16672 | 3.4235 | 0.42745 | 427453.91 | 0 | 0 | 0.42745 | 427453.91 | 1.4763 | 1476248.44 | 0 | 0 | 1.4763 | 1476248.44 | 2021-10-27 04:25:31 | -0.57077 | -1543.7037 | -1543703.7037 | 20534.429 | Close | 0 | 26.7 | 0 | 0
6365 | 1 | 6 | CC DChg | 02:34:00 | 17:39:45 | -0.16672 | 3.4235 | 0.42792 | 427917.07 | 0 | 0 | 0.42792 | 427917.07 | 1.4778 | 1477833.87 | 0 | 0 | 1.4778 | 1477833.87 | 2021-10-27 04:25:41 | -0.57077 | 0 | 0 | 20534.429 | Close | 0 | 26.7 | 0 | 0
6366 | 1 | 6 | CC DChg | 02:34:10 | 17:39:55 | -0.16672 | 3.4235 | 0.42838 | 428380.18 | 0 | 0 | 0.42838 | 428380.18 | 1.4794 | 1479419.47 | 0 | 0 | 1.4794 | 1479419.47 | 2021-10-27 04:25:51 | -0.57077 | 0 | 0 | 20534.429 | Close | 0 | 26.9 | 0 | 0
6367 | 1 | 6 | CC DChg | 02:34:20 | 17:40:05 | -0.16672 | 3.4235 | 0.42884 | 428843.24 | 0 | 0 | 0.42884 | 428843.24 | 1.481 | 1481004.89 | 0 | 0 | 1.481 | 1481004.89 | 2021-10-27 04:26:01 | -0.57077 | 0 | 0 | 20534.429 | Close | 0 | 26.7 | 0 | 0
6368 | 1 | 6 | CC DChg | 02:34:30 | 17:40:15 | -0.16672 | 3.4235 | 0.42931 | 429306.36 | 0 | 0 | 0.42931 | 429306.36 | 1.4826 | 1482590.4 | 0 | 0 | 1.4826 | 1482590.4 | 2021-10-27 04:26:11 | -0.57077 | 0 | 0 | 20535.029 | Close | -0.0001 | 26.7 | 0 | 0
6369 | 1 | 6 | CC DChg | 02:34:40 | 17:40:25 | -0.16672 | 3.4232 | 0.42977 | 429769.47 | 0 | 0 | 0.42977 | 429769.47 | 1.4842 | 1484175.73 | 0 | 0 | 1.4842 | 1484175.73 | 2021-10-27 04:26:21 | -0.57072 | -1543.7037 | -1543703.7037 | 20532.629 | Close | 0 | 26.1 | 0 | 0
6370 | 1 | 6 | CC DChg | 02:34:50 | 17:40:35 | -0.16672 | 3.4232 | 0.43023 | 430232.58 | 0 | 0 | 0.43023 | 430232.58 | 1.4858 | 1485760.98 | 0 | 0 | 1.4858 | 1485760.98 | 2021-10-27 04:26:31 | -0.57072 | 0 | 0 | 20532.629 | Close | 0 | 26.9 | 0 | 0
6371 | 1 | 6 | CC DChg | 02:35:00 | 17:40:45 | -0.16672 | 3.4232 | 0.4307 | 430695.69 | 0 | 0 | 0.4307 | 430695.69 | 1.4873 | 1487346.49 | 0 | 0 | 1.4873 | 1487346.49 | 2021-10-27 04:26:41 | -0.57072 | 0 | 0 | 20532.629 | Close | 0 | 26.7 | 0 | 0
6372 | 1 | 6 | CC DChg | 02:35:10 | 17:40:55 | -0.16672 | 3.4232 | 0.43116 | 431158.8 | 0 | 0 | 0.43116 | 431158.8 | 1.4889 | 1488931.82 | 0 | 0 | 1.4889 | 1488931.82 | 2021-10-27 04:26:51 | -0.57072 | 0 | 0 | 20532.629 | Close | 0 | 26.7 | 0 | 0
6373 | 1 | 6 | CC DChg | 02:35:20 | 17:41:05 | -0.16672 | 3.4229 | 0.43162 | 431621.96 | 0 | 0 | 0.43162 | 431621.96 | 1.4905 | 1490517.07 | 0 | 0 | 1.4905 | 1490517.07 | 2021-10-27 04:27:01 | -0.57067 | -1543.8519 | -1543851.8519 | 20530.83 | Close | 0 | 26.7 | 0 | 0
6374 | 1 | 6 | CC DChg | 02:35:30 | 17:41:15 | -0.16672 | 3.4229 | 0.43209 | 432085.02 | 0 | 0 | 0.43209 | 432085.02 | 1.4921 | 1492102.4 | 0 | 0 | 1.4921 | 1492102.4 | 2021-10-27 04:27:11 | -0.57067 | 0 | 0 | 20530.83 | Close | 0 | 26.7 | 0 | 0
6375 | 1 | 6 | CC DChg | 02:35:40 | 17:41:25 | -0.16672 | 3.4229 | 0.43255 | 432548.18 | 0 | 0 | 0.43255 | 432548.18 | 1.4937 | 1493687.29 | 0 | 0 | 1.4937 | 1493687.29 | 2021-10-27 04:27:21 | -0.57067 | 0 | 0 | 20531.43 | Close | -0.0001 | 26.7 | 0 | 0
6376 | 1 | 6 | CC DChg | 02:35:50 | 17:41:35 | -0.16672 | 3.4229 | 0.43301 | 433011.29 | 0 | 0 | 0.43301 | 433011.29 | 1.4953 | 1495272.71 | 0 | 0 | 1.4953 | 1495272.71 | 2021-10-27 04:27:31 | -0.57067 | 0 | 0 | 20530.83 | Close | 0 | 26.7 | 0 | 0
6377 | 1 | 6 | CC DChg | 02:36:00 | 17:41:45 | -0.16672 | 3.4229 | 0.43347 | 433474.36 | 0 | 0 | 0.43347 | 433474.36 | 1.4969 | 1496857.78 | 0 | 0 | 1.4969 | 1496857.78 | 2021-10-27 04:27:41 | -0.57067 | 0 | 0 | 20530.83 | Close | 0 | 26.7 | 0 | 0
6378 | 1 | 6 | CC DChg | 02:36:10 | 17:41:55 | -0.16672 | 3.4226 | 0.43394 | 433937.47 | 0 | 0 | 0.43394 | 433937.47 | 1.4984 | 1498442.84 | 0 | 0 | 1.4984 | 1498442.84 | 2021-10-27 04:27:51 | -0.57062 | -1543.7037 | -1543703.7037 | 20529.031 | Close | 0 | 26.7 | 0 | 0
6379 | 1 | 6 | CC DChg | 02:36:20 | 17:42:05 | -0.16672 | 3.4226 | 0.4344 | 434400.58 | 0 | 0 | 0.4344 | 434400.58 | 1.5 | 1500027.91 | 0 | 0 | 1.5 | 1500027.91 | 2021-10-27 04:28:01 | -0.57062 | 0 | 0 | 20529.031 | Close | 0 | 26.7 | 0 | 0
6380 | 1 | 6 | CC DChg | 02:36:30 | 17:42:15 | -0.16672 | 3.4226 | 0.43486 | 434863.73 | 0 | 0 | 0.43486 | 434863.73 | 1.5016 | 1501612.98 | 0 | 0 | 1.5016 | 1501612.98 | 2021-10-27 04:28:11 | -0.57062 | 0 | 0 | 20529.031 | Close | 0 | 26.7 | 0 | 0
6381 | 1 | 6 | CC DChg | 02:36:40 | 17:42:25 | -0.16672 | 3.4226 | 0.43533 | 435326.8 | 0 | 0 | 0.43533 | 435326.8 | 1.5032 | 1503197.87 | 0 | 0 | 1.5032 | 1503197.87 | 2021-10-27 04:28:21 | -0.57062 | 0 | 0 | 20529.031 | Close | 0 | 26.7 | 0 | 0
6382 | 1 | 6 | CC DChg | 02:36:50 | 17:42:35 | -0.16672 | 3.4223 | 0.43579 | 435789.91 | 0 | 0 | 0.43579 | 435789.91 | 1.5048 | 1504783.11 | 0 | 0 | 1.5048 | 1504783.11 | 2021-10-27 04:28:31 | -0.57057 | -1543.7037 | -1543703.7037 | 20527.831 | Close | -0.0001 | 26.7 | 0 | 0
6383 | 1 | 6 | CC DChg | 02:37:00 | 17:42:45 | -0.16672 | 3.4223 | 0.43625 | 436253.07 | 0 | 0 | 0.43625 | 436253.07 | 1.5064 | 1506368 | 0 | 0 | 1.5064 | 1506368 | 2021-10-27 04:28:41 | -0.57057 | 0 | 0 | 20527.231 | Close | 0 | 26.7 | 0 | 0
6384 | 1 | 6 | CC DChg | 02:37:10 | 17:42:55 | -0.16672 | 3.4223 | 0.43672 | 436716.13 | 0 | 0 | 0.43672 | 436716.13 | 1.5079 | 1507952.71 | 0 | 0 | 1.5079 | 1507952.71 | 2021-10-27 04:28:51 | -0.57057 | 0 | 0 | 20527.831 | Close | -0.0001 | 26.5 | 0 | 0
6385 | 1 | 6 | CC DChg | 02:37:20 | 17:43:05 | -0.16672 | 3.4223 | 0.43718 | 437179.29 | 0 | 0 | 0.43718 | 437179.29 | 1.5095 | 1509537.78 | 0 | 0 | 1.5095 | 1509537.78 | 2021-10-27 04:29:01 | -0.57057 | 0 | 0 | 20527.231 | Close | 0 | 26.5 | 0 | 0
6386 | 1 | 6 | CC DChg | 02:37:30 | 17:43:15 | -0.16672 | 3.4223 | 0.43764 | 437642.4 | 0 | 0 | 0.43764 | 437642.4 | 1.5111 | 1511122.67 | 0 | 0 | 1.5111 | 1511122.67 | 2021-10-27 04:29:11 | -0.57057 | 0 | 0 | 20527.831 | Close | -0.0001 | 26.5 | 0 | 0
6387 | 1 | 6 | CC DChg | 02:37:40 | 17:43:25 | -0.16672 | 3.4219 | 0.43811 | 438105.47 | 0 | 0 | 0.43811 | 438105.47 | 1.5127 | 1512707.38 | 0 | 0 | 1.5127 | 1512707.38 | 2021-10-27 04:29:21 | -0.5705 | -1157.6667 | -1157666.6667 | 20525.432 | Close | -0.0001 | 26.7 | 0 | 0
6388 | 1 | 6 | CC DChg | 02:37:50 | 17:43:35 | -0.16672 | 3.4219 | 0.43857 | 438568.58 | 0 | 0 | 0.43857 | 438568.58 | 1.5143 | 1514292.09 | 0 | 0 | 1.5143 | 1514292.09 | 2021-10-27 04:29:31 | -0.5705 | 0 | 0 | 20524.832 | Close | 0 | 26.7 | 0 | 0
6389 | 1 | 6 | CC DChg | 02:38:00 | 17:43:45 | -0.16672 | 3.4219 | 0.43903 | 439031.69 | 0 | 0 | 0.43903 | 439031.69 | 1.5159 | 1515876.8 | 0 | 0 | 1.5159 | 1515876.8 | 2021-10-27 04:29:41 | -0.5705 | 0 | 0 | 20524.832 | Close | 0 | 26.5 | 0 | 0
6390 | 1 | 6 | CC DChg | 02:38:10 | 17:43:55 | -0.16672 | 3.4219 | 0.43949 | 439494.84 | 0 | 0 | 0.43949 | 439494.84 | 1.5175 | 1517461.51 | 0 | 0 | 1.5175 | 1517461.51 | 2021-10-27 04:29:51 | -0.5705 | 0 | 0 | 20524.832 | Close | 0 | 26.1 | 0 | 0
6391 | 1 | 6 | CC DChg | 02:38:20 | 17:44:05 | -0.16672 | 3.4216 | 0.43996 | 439957.91 | 0 | 0 | 0.43996 | 439957.91 | 1.5191 | 1519046.22 | 0 | 0 | 1.5191 | 1519046.22 | 2021-10-27 04:30:01 | -0.57045 | -1543.5556 | -1543555.5556 | 20523.032 | Close | 0 | 26.7 | 0 | 0
6392 | 1 | 6 | CC DChg | 02:38:30 | 17:44:15 | -0.16672 | 3.4216 | 0.44042 | 440421.02 | 0 | 0 | 0.44042 | 440421.02 | 1.5206 | 1520630.76 | 0 | 0 | 1.5206 | 1520630.76 | 2021-10-27 04:30:11 | -0.57045 | 0 | 0 | 20523.032 | Close | 0 | 26.7 | 0 | 0
6393 | 1 | 6 | CC DChg | 02:38:40 | 17:44:25 | -0.16672 | 3.4216 | 0.44088 | 440884.13 | 0 | 0 | 0.44088 | 440884.13 | 1.5222 | 1522215.29 | 0 | 0 | 1.5222 | 1522215.29 | 2021-10-27 04:30:21 | -0.57045 | 0 | 0 | 20523.032 | Close | 0 | 26.7 | 0 | 0
6394 | 1 | 6 | CC DChg | 02:38:50 | 17:44:35 | -0.16672 | 3.4216 | 0.44135 | 441347.29 | 0 | 0 | 0.44135 | 441347.29 | 1.5238 | 1523799.82 | 0 | 0 | 1.5238 | 1523799.82 | 2021-10-27 04:30:31 | -0.57045 | 0 | 0 | 20523.032 | Close | 0 | 26.7 | 0 | 0
6395 | 1 | 6 | CC DChg | 02:39:00 | 17:44:45 | -0.16672 | 3.4213 | 0.44181 | 441810.4 | 0 | 0 | 0.44181 | 441810.4 | 1.5254 | 1525384.53 | 0 | 0 | 1.5254 | 1525384.53 | 2021-10-27 04:30:41 | -0.5704 | -1543.7037 | -1543703.7037 | 20521.233 | Close | 0 | 26.7 | 0 | 0
6396 | 1 | 6 | CC DChg | 02:39:10 | 17:44:55 | -0.16672 | 3.4213 | 0.44227 | 442273.51 | 0 | 0 | 0.44227 | 442273.51 | 1.527 | 1526969.07 | 0 | 0 | 1.527 | 1526969.07 | 2021-10-27 04:30:51 | -0.5704 | 0 | 0 | 20521.233 | Close | 0 | 26.7 | 0 | 0
6397 | 1 | 6 | CC DChg | 02:39:20 | 17:45:05 | -0.16672 | 3.4213 | 0.44274 | 442736.58 | 0 | 0 | 0.44274 | 442736.58 | 1.5286 | 1528553.24 | 0 | 0 | 1.5286 | 1528553.24 | 2021-10-27 04:31:01 | -0.5704 | 0 | 0 | 20521.233 | Close | 0 | 26.3 | 0 | 0
6398 | 1 | 6 | CC DChg | 02:39:30 | 17:45:15 | -0.16672 | 3.4213 | 0.4432 | 443199.69 | 0 | 0 | 0.4432 | 443199.69 | 1.5301 | 1530137.78 | 0 | 0 | 1.5301 | 1530137.78 | 2021-10-27 04:31:11 | -0.5704 | 0 | 0 | 20521.233 | Close | 0 | 26.7 | 0 | 0
6399 | 1 | 6 | CC DChg | 02:39:40 | 17:45:25 | -0.16672 | 3.4213 | 0.44366 | 443662.8 | 0 | 0 | 0.44366 | 443662.8 | 1.5317 | 1531722.13 | 0 | 0 | 1.5317 | 1531722.13 | 2021-10-27 04:31:21 | -0.5704 | 0 | 0 | 20521.233 | Close | 0 | 26.7 | 0 | 0
6400 | 1 | 6 | CC DChg | 02:39:50 | 17:45:35 | -0.16672 | 3.421 | 0.44413 | 444125.91 | 0 | 0 | 0.44413 | 444125.91 | 1.5333 | 1533306.67 | 0 | 0 | 1.5333 | 1533306.67 | 2021-10-27 04:31:31 | -0.57035 | -1543.7037 | -1543703.7037 | 20519.434 | Close | 0 | 26.5 | 0 | 0
6401 | 1 | 6 | CC DChg | 02:40:00 | 17:45:45 | -0.16672 | 3.421 | 0.44459 | 444589.07 | 0 | 0 | 0.44459 | 444589.07 | 1.5349 | 1534891.02 | 0 | 0 | 1.5349 | 1534891.02 | 2021-10-27 04:31:41 | -0.57035 | 0 | 0 | 20519.434 | Close | 0 | 26.3 | 0 | 0
6402 | 1 | 6 | CC DChg | 02:40:10 | 17:45:55 | -0.16672 | 3.421 | 0.44505 | 445052.13 | 0 | 0 | 0.44505 | 445052.13 | 1.5365 | 1536475.2 | 0 | 0 | 1.5365 | 1536475.2 | 2021-10-27 04:31:51 | -0.57035 | 0 | 0 | 20520.033 | Close | -0.0001 | 26.1 | 0 | 0
6403 | 1 | 6 | CC DChg | 02:40:20 | 17:46:05 | -0.16672 | 3.4207 | 0.44552 | 445515.29 | 0 | 0 | 0.44552 | 445515.29 | 1.5381 | 1538059.38 | 0 | 0 | 1.5381 | 1538059.38 | 2021-10-27 04:32:01 | -0.5703 | -1543.8519 | -1543851.8519 | 20518.234 | Close | -0.0001 | 26.3 | 0 | 0
6404 | 1 | 6 | CC DChg | 02:40:30 | 17:46:15 | -0.16672 | 3.4207 | 0.44598 | 445978.36 | 0 | 0 | 0.44598 | 445978.36 | 1.5396 | 1539643.73 | 0 | 0 | 1.5396 | 1539643.73 | 2021-10-27 04:32:11 | -0.5703 | 0 | 0 | 20517.634 | Close | 0 | 26.5 | 0 | 0
6405 | 1 | 6 | CC DChg | 02:40:40 | 17:46:25 | -0.16672 | 3.4207 | 0.44644 | 446441.51 | 0 | 0 | 0.44644 | 446441.51 | 1.5412 | 1541227.73 | 0 | 0 | 1.5412 | 1541227.73 | 2021-10-27 04:32:21 | -0.5703 | 0 | 0 | 20517.634 | Close | 0 | 26.1 | 0 | 0
6406 | 1 | 6 | CC DChg | 02:40:50 | 17:46:35 | -0.16672 | 3.4207 | 0.4469 | 446904.62 | 0 | 0 | 0.4469 | 446904.62 | 1.5428 | 1542811.91 | 0 | 0 | 1.5428 | 1542811.91 | 2021-10-27 04:32:31 | -0.5703 | 0 | 0 | 20517.634 | Close | 0 | 26.1 | 0 | 0
6407 | 1 | 6 | CC DChg | 02:41:00 | 17:46:45 | -0.16672 | 3.4204 | 0.44737 | 447367.69 | 0 | 0 | 0.44737 | 447367.69 | 1.5444 | 1544396.09 | 0 | 0 | 1.5444 | 1544396.09 | 2021-10-27 04:32:41 | -0.57025 | -1543.5556 | -1543555.5556 | 20515.835 | Close | 0 | 26.3 | 0 | 0
6408 | 1 | 6 | CC DChg | 02:41:10 | 17:46:55 | -0.16672 | 3.4204 | 0.44783 | 447830.8 | 0 | 0 | 0.44783 | 447830.8 | 1.546 | 1545980.27 | 0 | 0 | 1.546 | 1545980.27 | 2021-10-27 04:32:51 | -0.57025 | 0 | 0 | 20515.835 | Close | 0 | 26.1 | 0 | 0
6409 | 1 | 6 | CC DChg | 02:41:20 | 17:47:05 | -0.16672 | 3.4204 | 0.44829 | 448293.91 | 0 | 0 | 0.44829 | 448293.91 | 1.5476 | 1547564.27 | 0 | 0 | 1.5476 | 1547564.27 | 2021-10-27 04:33:01 | -0.57025 | 0 | 0 | 20516.435 | Close | -0.0001 | 26.1 | 0 | 0
6410 | 1 | 6 | CC DChg | 02:41:30 | 17:47:15 | -0.16672 | 3.4204 | 0.44876 | 448757.07 | 0 | 0 | 0.44876 | 448757.07 | 1.5492 | 1549148.27 | 0 | 0 | 1.5492 | 1549148.27 | 2021-10-27 04:33:11 | -0.57025 | 0 | 0 | 20515.835 | Close | 0 | 26.1 | 0 | 0
6411 | 1 | 6 | CC DChg | 02:41:40 | 17:47:25 | -0.16672 | 3.4201 | 0.44922 | 449220.13 | 0 | 0 | 0.44922 | 449220.13 | 1.5507 | 1550732.27 | 0 | 0 | 1.5507 | 1550732.27 | 2021-10-27 04:33:21 | -0.5702 | -1543.5556 | -1543555.5556 | 20514.035 | Close | 0 | 26.1 | 0 | 0
6412 | 1 | 6 | CC DChg | 02:41:50 | 17:47:35 | -0.16672 | 3.4201 | 0.44968 | 449683.24 | 0 | 0 | 0.44968 | 449683.24 | 1.5523 | 1552316.44 | 0 | 0 | 1.5523 | 1552316.44 | 2021-10-27 04:33:31 | -0.5702 | 0 | 0 | 20514.635 | Close | -0.0001 | 26.1 | 0 | 0
6413 | 1 | 6 | CC DChg | 02:42:00 | 17:47:45 | -0.16672 | 3.4201 | 0.45015 | 450146.4 | 0 | 0 | 0.45015 | 450146.4 | 1.5539 | 1553900.09 | 0 | 0 | 1.5539 | 1553900.09 | 2021-10-27 04:33:41 | -0.5702 | 0 | 0 | 20514.035 | Close | 0 | 26.2 | 0 | 0
6414 | 1 | 6 | CC DChg | 02:42:10 | 17:47:55 | -0.16672 | 3.4201 | 0.45061 | 450609.47 | 0 | 0 | 0.45061 | 450609.47 | 1.5555 | 1555484.09 | 0 | 0 | 1.5555 | 1555484.09 | 2021-10-27 04:33:51 | -0.5702 | 0 | 0 | 20514.035 | Close | 0 | 26.1 | 0 | 0
6415 | 1 | 6 | CC DChg | 02:42:20 | 17:48:05 | -0.16672 | 3.4201 | 0.45107 | 451072.62 | 0 | 0 | 0.45107 | 451072.62 | 1.5571 | 1557067.91 | 0 | 0 | 1.5571 | 1557067.91 | 2021-10-27 04:34:01 | -0.5702 | 0 | 0 | 20514.635 | Close | -0.0001 | 26.3 | 0 | 0
6416 | 1 | 6 | CC DChg | 02:42:30 | 17:48:15 | -0.16672 | 3.4198 | 0.45154 | 451535.73 | 0 | 0 | 0.45154 | 451535.73 | 1.5587 | 1558651.73 | 0 | 0 | 1.5587 | 1558651.73 | 2021-10-27 04:34:11 | -0.57015 | -1543.7037 | -1543703.7037 | 20512.236 | Close | 0 | 26.1 | 0 | 0
6417 | 1 | 6 | CC DChg | 02:42:40 | 17:48:25 | -0.16672 | 3.4198 | 0.452 | 451998.8 | 0 | 0 | 0.452 | 451998.8 | 1.5602 | 1560235.38 | 0 | 0 | 1.5602 | 1560235.38 | 2021-10-27 04:34:21 | -0.57015 | 0 | 0 | 20512.236 | Close | 0 | 26.1 | 0 | 0
6418 | 1 | 6 | CC DChg | 02:42:50 | 17:48:35 | -0.16672 | 3.4198 | 0.45246 | 452461.91 | 0 | 0 | 0.45246 | 452461.91 | 1.5618 | 1561819.38 | 0 | 0 | 1.5618 | 1561819.38 | 2021-10-27 04:34:31 | -0.57015 | 0 | 0 | 20512.236 | Close | 0 | 26.1 | 0 | 0
6419 | 1 | 6 | CC DChg | 02:43:00 | 17:48:45 | -0.16672 | 3.4198 | 0.45293 | 452925.02 | 0 | 0 | 0.45293 | 452925.02 | 1.5634 | 1563403.02 | 0 | 0 | 1.5634 | 1563403.02 | 2021-10-27 04:34:41 | -0.57015 | 0 | 0 | 20512.236 | Close | 0 | 26.1 | 0 | 0
6420 | 1 | 6 | CC DChg | 02:43:10 | 17:48:55 | -0.16672 | 3.4198 | 0.45339 | 453388.18 | 0 | 0 | 0.45339 | 453388.18 | 1.565 | 1564986.67 | 0 | 0 | 1.565 | 1564986.67 | 2021-10-27 04:34:51 | -0.57015 | 0 | 0 | 20512.236 | Close | 0 | 26.1 | 0 | 0
6421 | 1 | 6 | CC DChg | 02:43:20 | 17:49:05 | -0.16672 | 3.4195 | 0.45385 | 453851.24 | 0 | 0 | 0.45385 | 453851.24 | 1.5666 | 1566570.31 | 0 | 0 | 1.5666 | 1566570.31 | 2021-10-27 04:35:01 | -0.5701 | -1543.5556 | -1543555.5556 | 20510.437 | Close | 0 | 26.1 | 0 | 0
6422 | 1 | 6 | CC DChg | 02:43:30 | 17:49:15 | -0.16672 | 3.4195 | 0.45431 | 454314.36 | 0 | 0 | 0.45431 | 454314.36 | 1.5681 | 1568153.96 | 0 | 0 | 1.5681 | 1568153.96 | 2021-10-27 04:35:11 | -0.5701 | 0 | 0 | 20511.036 | Close | -0.0001 | 26.1 | 0 | 0
6423 | 1 | 6 | CC DChg | 02:43:40 | 17:49:25 | -0.16672 | 3.4192 | 0.45478 | 454777.51 | 0 | 0 | 0.45478 | 454777.51 | 1.5697 | 1569737.42 | 0 | 0 | 1.5697 | 1569737.42 | 2021-10-27 04:35:21 | -0.57005 | -1543.8519 | -1543851.8519 | 20508.637 | Close | 0 | 26.1 | 0 | 0
6424 | 1 | 6 | CC DChg | 02:43:50 | 17:49:35 | -0.16672 | 3.4192 | 0.45524 | 455240.62 | 0 | 0 | 0.45524 | 455240.62 | 1.5713 | 1571321.07 | 0 | 0 | 1.5713 | 1571321.07 | 2021-10-27 04:35:31 | -0.57005 | 0 | 0 | 20508.637 | Close | 0 | 26.3 | 0 | 0
6425 | 1 | 6 | CC DChg | 02:44:00 | 17:49:45 | -0.16672 | 3.4192 | 0.4557 | 455703.73 | 0 | 0 | 0.4557 | 455703.73 | 1.5729 | 1572904.53 | 0 | 0 | 1.5729 | 1572904.53 | 2021-10-27 04:35:41 | -0.57005 | 0 | 0 | 20509.237 | Close | -0.0001 | 26.3 | 0 | 0
6426 | 1 | 6 | CC DChg | 02:44:10 | 17:49:55 | -0.16672 | 3.4192 | 0.45617 | 456166.8 | 0 | 0 | 0.45617 | 456166.8 | 1.5745 | 1574488 | 0 | 0 | 1.5745 | 1574488 | 2021-10-27 04:35:51 | -0.57005 | 0 | 0 | 20509.237 | Close | -0.0001 | 26.1 | 0 | 0
6427 | 1 | 6 | CC DChg | 02:44:20 | 17:50:05 | -0.16672 | 3.4188 | 0.45663 | 456629.91 | 0 | 0 | 0.45663 | 456629.91 | 1.5761 | 1576071.47 | 0 | 0 | 1.5761 | 1576071.47 | 2021-10-27 04:36:01 | -0.56998 | -1157.7778 | -1157777.7778 | 20506.238 | Close | 0 | 26.1 | 0 | 0
6428 | 1 | 6 | CC DChg | 02:44:30 | 17:50:15 | -0.16672 | 3.4188 | 0.45709 | 457093.02 | 0 | 0 | 0.45709 | 457093.02 | 1.5776 | 1577654.76 | 0 | 0 | 1.5776 | 1577654.76 | 2021-10-27 04:36:11 | -0.56998 | 0 | 0 | 20506.238 | Close | 0 | 26.1 | 0 | 0
6429 | 1 | 6 | CC DChg | 02:44:40 | 17:50:25 | -0.16672 | 3.4188 | 0.45756 | 457556.13 | 0 | 0 | 0.45756 | 457556.13 | 1.5792 | 1579238.04 | 0 | 0 | 1.5792 | 1579238.04 | 2021-10-27 04:36:21 | -0.56998 | 0 | 0 | 20506.238 | Close | 0 | 26.1 | 0 | 0
6430 | 1 | 6 | CC DChg | 02:44:50 | 17:50:35 | -0.16672 | 3.4188 | 0.45802 | 458019.29 | 0 | 0 | 0.45802 | 458019.29 | 1.5808 | 1580821.33 | 0 | 0 | 1.5808 | 1580821.33 | 2021-10-27 04:36:31 | -0.56998 | 0 | 0 | 20506.238 | Close | 0 | 26.1 | 0 | 0
6431 | 1 | 6 | CC DChg | 02:45:00 | 17:50:45 | -0.16672 | 3.4188 | 0.45848 | 458482.4 | 0 | 0 | 0.45848 | 458482.4 | 1.5824 | 1582404.62 | 0 | 0 | 1.5824 | 1582404.62 | 2021-10-27 04:36:41 | -0.56998 | 0 | 0 | 20506.238 | Close | 0 | 26.1 | 0 | 0
6432 | 1 | 6 | CC DChg | 02:45:10 | 17:50:55 | -0.16672 | 3.4185 | 0.45895 | 458945.47 | 0 | 0 | 0.45895 | 458945.47 | 1.584 | 1583987.73 | 0 | 0 | 1.584 | 1583987.73 | 2021-10-27 04:36:51 | -0.56993 | -1543.5556 | -1543555.5556 | 20504.438 | Close | 0 | 26.1 | 0 | 0
6433 | 1 | 6 | CC DChg | 02:45:20 | 17:51:05 | -0.16672 | 3.4185 | 0.45941 | 459408.58 | 0 | 0 | 0.45941 | 459408.58 | 1.5856 | 1585570.84 | 0 | 0 | 1.5856 | 1585570.84 | 2021-10-27 04:37:01 | -0.56993 | 0 | 0 | 20504.438 | Close | 0 | 26.3 | 0 | 0
6434 | 1 | 6 | CC DChg | 02:45:30 | 17:51:15 | -0.16672 | 3.4185 | 0.45987 | 459871.73 | 0 | 0 | 0.45987 | 459871.73 | 1.5872 | 1587153.96 | 0 | 0 | 1.5872 | 1587153.96 | 2021-10-27 04:37:11 | -0.56993 | 0 | 0 | 20504.438 | Close | 0 | 26.3 | 0 | 0
6435 | 1 | 6 | CC DChg | 02:45:40 | 17:51:25 | -0.16672 | 3.4185 | 0.46033 | 460334.84 | 0 | 0 | 0.46033 | 460334.84 | 1.5887 | 1588737.24 | 0 | 0 | 1.5887 | 1588737.24 | 2021-10-27 04:37:21 | -0.56993 | 0 | 0 | 20504.438 | Close | 0 | 26.1 | 0 | 0
6436 | 1 | 6 | CC DChg | 02:45:50 | 17:51:35 | -0.16672 | 3.4182 | 0.4608 | 460797.91 | 0 | 0 | 0.4608 | 460797.91 | 1.5903 | 1590320.36 | 0 | 0 | 1.5903 | 1590320.36 | 2021-10-27 04:37:31 | -0.56988 | -1543.5556 | -1543555.5556 | 20502.639 | Close | 0 | 26.1 | 0 | 0
6437 | 1 | 6 | CC DChg | 02:46:00 | 17:51:45 | -0.16672 | 3.4182 | 0.46126 | 461261.02 | 0 | 0 | 0.46126 | 461261.02 | 1.5919 | 1591903.29 | 0 | 0 | 1.5919 | 1591903.29 | 2021-10-27 04:37:41 | -0.56988 | 0 | 0 | 20502.639 | Close | 0 | 26.1 | 0 | 0
6438 | 1 | 6 | CC DChg | 02:46:10 | 17:51:55 | -0.16672 | 3.4182 | 0.46172 | 461724.18 | 0 | 0 | 0.46172 | 461724.18 | 1.5935 | 1593486.4 | 0 | 0 | 1.5935 | 1593486.4 | 2021-10-27 04:37:51 | -0.56988 | 0 | 0 | 20502.639 | Close | 0 | 26.1 | 0 | 0
6439 | 1 | 6 | CC DChg | 02:46:20 | 17:52:05 | -0.16672 | 3.4179 | 0.46219 | 462187.24 | 0 | 0 | 0.46219 | 462187.24 | 1.5951 | 1595069.33 | 0 | 0 | 1.5951 | 1595069.33 | 2021-10-27 04:38:01 | -0.56983 | -1543.5556 | -1543555.5556 | 20500.84 | Close | 0 | 26.3 | 0 | 0
6440 | 1 | 6 | CC DChg | 02:46:30 | 17:52:15 | -0.16672 | 3.4179 | 0.46265 | 462650.36 | 0 | 0 | 0.46265 | 462650.36 | 1.5966 | 1596652.27 | 0 | 0 | 1.5966 | 1596652.27 | 2021-10-27 04:38:11 | -0.56983 | 0 | 0 | 20500.84 | Close | 0 | 26.3 | 0 | 0
6441 | 1 | 6 | CC DChg | 02:46:40 | 17:52:25 | -0.16672 | 3.4179 | 0.46311 | 463113.47 | 0 | 0 | 0.46311 | 463113.47 | 1.5982 | 1598235.02 | 0 | 0 | 1.5982 | 1598235.02 | 2021-10-27 04:38:21 | -0.56983 | 0 | 0 | 20500.84 | Close | 0 | 26.1 | 0 | 0
6442 | 1 | 6 | CC DChg | 02:46:50 | 17:52:35 | -0.16672 | 3.4179 | 0.46358 | 463576.58 | 0 | 0 | 0.46358 | 463576.58 | 1.5998 | 1599817.78 | 0 | 0 | 1.5998 | 1599817.78 | 2021-10-27 04:38:31 | -0.56983 | 0 | 0 | 20500.84 | Close | 0 | 26.1 | 0 | 0
6443 | 1 | 6 | CC DChg | 02:47:00 | 17:52:45 | -0.16672 | 3.4176 | 0.46404 | 464039.73 | 0 | 0 | 0.46404 | 464039.73 | 1.6014 | 1601400.71 | 0 | 0 | 1.6014 | 1601400.71 | 2021-10-27 04:38:41 | -0.56978 | -1543.8519 | -1543851.8519 | 20499.04 | Close | 0 | 26.1 | 0 | 0
6444 | 1 | 6 | CC DChg | 02:47:10 | 17:52:55 | -0.16672 | 3.4176 | 0.4645 | 464502.8 | 0 | 0 | 0.4645 | 464502.8 | 1.603 | 1602983.47 | 0 | 0 | 1.603 | 1602983.47 | 2021-10-27 04:38:51 | -0.56978 | 0 | 0 | 20499.04 | Close | 0 | 26.1 | 0 | 0
6445 | 1 | 6 | CC DChg | 02:47:20 | 17:53:05 | -0.16672 | 3.4176 | 0.46497 | 464965.96 | 0 | 0 | 0.46497 | 464965.96 | 1.6046 | 1604566.22 | 0 | 0 | 1.6046 | 1604566.22 | 2021-10-27 04:39:01 | -0.56978 | 0 | 0 | 20499.64 | Close | -0.0001 | 26.1 | 0 | 0
6446 | 1 | 6 | CC DChg | 02:47:30 | 17:53:15 | -0.16672 | 3.4176 | 0.46543 | 465429.02 | 0 | 0 | 0.46543 | 465429.02 | 1.6061 | 1606148.98 | 0 | 0 | 1.6061 | 1606148.98 | 2021-10-27 04:39:11 | -0.56978 | 0 | 0 | 20499.04 | Close | 0 | 26.1 | 0 | 0
6447 | 1 | 6 | CC DChg | 02:47:40 | 17:53:25 | -0.16672 | 3.4173 | 0.46589 | 465892.13 | 0 | 0 | 0.46589 | 465892.13 | 1.6077 | 1607731.56 | 0 | 0 | 1.6077 | 1607731.56 | 2021-10-27 04:39:21 | -0.56973 | -1543.7037 | -1543703.7037 | 20497.241 | Close | 0 | 26.3 | 0 | 0
6448 | 1 | 6 | CC DChg | 02:47:50 | 17:53:35 | -0.16672 | 3.4173 | 0.46636 | 466355.24 | 0 | 0 | 0.46636 | 466355.24 | 1.6093 | 1609314.13 | 0 | 0 | 1.6093 | 1609314.13 | 2021-10-27 04:39:31 | -0.56973 | 0 | 0 | 20497.241 | Close | 0 | 26.1 | 0 | 0
6449 | 1 | 6 | CC DChg | 02:48:00 | 17:53:45 | -0.16672 | 3.4173 | 0.46682 | 466818.36 | 0 | 0 | 0.46682 | 466818.36 | 1.6109 | 1610896.89 | 0 | 0 | 1.6109 | 1610896.89 | 2021-10-27 04:39:41 | -0.56973 | 0 | 0 | 20497.241 | Close | 0 | 26.1 | 0 | 0
6450 | 1 | 6 | CC DChg | 02:48:10 | 17:53:55 | -0.16672 | 3.4173 | 0.46728 | 467281.51 | 0 | 0 | 0.46728 | 467281.51 | 1.6125 | 1612479.47 | 0 | 0 | 1.6125 | 1612479.47 | 2021-10-27 04:39:51 | -0.56973 | 0 | 0 | 20497.241 | Close | 0 | 26.1 | 0 | 0
6451 | 1 | 6 | CC DChg | 02:48:20 | 17:54:05 | -0.16672 | 3.417 | 0.46774 | 467744.58 | 0 | 0 | 0.46774 | 467744.58 | 1.6141 | 1614061.87 | 0 | 0 | 1.6141 | 1614061.87 | 2021-10-27 04:40:01 | -0.56968 | -1543.5556 | -1543555.5556 | 20495.441 | Close | 0 | 26.1 | 0 | 0
6452 | 1 | 6 | CC DChg | 02:48:30 | 17:54:15 | -0.16672 | 3.417 | 0.46821 | 468207.69 | 0 | 0 | 0.46821 | 468207.69 | 1.6156 | 1615644.44 | 0 | 0 | 1.6156 | 1615644.44 | 2021-10-27 04:40:11 | -0.56968 | 0 | 0 | 20496.041 | Close | -0.0001 | 26.1 | 0 | 0
6453 | 1 | 6 | CC DChg | 02:48:40 | 17:54:25 | -0.16672 | 3.417 | 0.46867 | 468670.84 | 0 | 0 | 0.46867 | 468670.84 | 1.6172 | 1617226.84 | 0 | 0 | 1.6172 | 1617226.84 | 2021-10-27 04:40:21 | -0.56968 | 0 | 0 | 20496.041 | Close | -0.0001 | 26.1 | 0 | 0
6454 | 1 | 6 | CC DChg | 02:48:50 | 17:54:35 | -0.16672 | 3.417 | 0.46913 | 469133.96 | 0 | 0 | 0.46913 | 469133.96 | 1.6188 | 1618809.24 | 0 | 0 | 1.6188 | 1618809.24 | 2021-10-27 04:40:31 | -0.56968 | 0 | 0 | 20495.441 | Close | 0 | 26.1 | 0 | 0
6455 | 1 | 6 | CC DChg | 02:49:00 | 17:54:45 | -0.16672 | 3.4167 | 0.4696 | 469597.07 | 0 | 0 | 0.4696 | 469597.07 | 1.6204 | 1620391.47 | 0 | 0 | 1.6204 | 1620391.47 | 2021-10-27 04:40:41 | -0.56963 | -1543.7037 | -1543703.7037 | 20493.642 | Close | 0 | 26.1 | 0 | 0
6456 | 1 | 6 | CC DChg | 02:49:10 | 17:54:55 | -0.16672 | 3.4167 | 0.47006 | 470060.13 | 0 | 0 | 0.47006 | 470060.13 | 1.622 | 1621973.87 | 0 | 0 | 1.622 | 1621973.87 | 2021-10-27 04:40:51 | -0.56963 | 0 | 0 | 20493.642 | Close | 0 | 26.1 | 0 | 0
6457 | 1 | 6 | CC DChg | 02:49:20 | 17:55:05 | -0.16672 | 3.4167 | 0.47052 | 470523.24 | 0 | 0 | 0.47052 | 470523.24 | 1.6236 | 1623556.27 | 0 | 0 | 1.6236 | 1623556.27 | 2021-10-27 04:41:01 | -0.56963 | 0 | 0 | 20493.642 | Close | 0 | 26.1 | 0 | 0
6458 | 1 | 6 | CC DChg | 02:49:30 | 17:55:15 | -0.16672 | 3.4161 | 0.47099 | 470986.36 | 0 | 0 | 0.47099 | 470986.36 | 1.6251 | 1625138.31 | 0 | 0 | 1.6251 | 1625138.31 | 2021-10-27 04:41:11 | -0.56953 | -771.8519 | -771851.8519 | 20490.043 | Close | 0 | 26.1 | 0 | 0
6459 | 1 | 6 | CC DChg | 02:49:40 | 17:55:25 | -0.16672 | 3.4161 | 0.47145 | 471449.47 | 0 | 0 | 0.47145 | 471449.47 | 1.6267 | 1626720.36 | 0 | 0 | 1.6267 | 1626720.36 | 2021-10-27 04:41:21 | -0.56953 | 0 | 0 | 20490.043 | Close | 0 | 25.9 | 0 | 0
6460 | 1 | 6 | CC DChg | 02:49:50 | 17:55:35 | -0.16672 | 3.4161 | 0.47191 | 471912.62 | 0 | 0 | 0.47191 | 471912.62 | 1.6283 | 1628302.4 | 0 | 0 | 1.6283 | 1628302.4 | 2021-10-27 04:41:31 | -0.56953 | 0 | 0 | 20490.043 | Close | 0 | 26.1 | 0 | 0
6461 | 1 | 6 | CC DChg | 02:50:00 | 17:55:45 | -0.16672 | 3.4157 | 0.47238 | 472375.73 | 0 | 0 | 0.47238 | 472375.73 | 1.6299 | 1629884.44 | 0 | 0 | 1.6299 | 1629884.44 | 2021-10-27 04:41:41 | -0.56947 | -1157.7778 | -1157777.7778 | 20487.644 | Close | 0 | 26.1 | 0 | 0
6462 | 1 | 6 | CC DChg | 02:50:10 | 17:55:55 | -0.16672 | 3.4157 | 0.47284 | 472838.8 | 0 | 0 | 0.47284 | 472838.8 | 1.6315 | 1631466.31 | 0 | 0 | 1.6315 | 1631466.31 | 2021-10-27 04:41:51 | -0.56947 | 0 | 0 | 20487.644 | Close | 0 | 26.1 | 0 | 0
6463 | 1 | 6 | CC DChg | 02:50:20 | 17:56:05 | -0.16672 | 3.4157 | 0.4733 | 473301.96 | 0 | 0 | 0.4733 | 473301.96 | 1.633 | 1633048.18 | 0 | 0 | 1.633 | 1633048.18 | 2021-10-27 04:42:01 | -0.56947 | 0 | 0 | 20487.644 | Close | 0 | 26.1 | 0 | 0
6464 | 1 | 6 | CC DChg | 02:50:30 | 17:56:15 | -0.16672 | 3.4157 | 0.47377 | 473765.07 | 0 | 0 | 0.47377 | 473765.07 | 1.6346 | 1634630.22 | 0 | 0 | 1.6346 | 1634630.22 | 2021-10-27 04:42:11 | -0.56947 | 0 | 0 | 20487.644 | Close | 0 | 26.1 | 0 | 0
6465 | 1 | 6 | CC DChg | 02:50:40 | 17:56:25 | -0.16672 | 3.4154 | 0.47423 | 474228.18 | 0 | 0 | 0.47423 | 474228.18 | 1.6362 | 1636211.91 | 0 | 0 | 1.6362 | 1636211.91 | 2021-10-27 04:42:21 | -0.56942 | -1543.7037 | -1543703.7037 | 20485.844 | Close | 0 | 26.3 | 0 | 0
6466 | 1 | 6 | CC DChg | 02:50:50 | 17:56:35 | -0.16672 | 3.4154 | 0.47469 | 474691.24 | 0 | 0 | 0.47469 | 474691.24 | 1.6378 | 1637793.42 | 0 | 0 | 1.6378 | 1637793.42 | 2021-10-27 04:42:31 | -0.56942 | 0 | 0 | 20485.844 | Close | 0 | 26.3 | 0 | 0
6467 | 1 | 6 | CC DChg | 02:51:00 | 17:56:45 | -0.16672 | 3.4154 | 0.47515 | 475154.36 | 0 | 0 | 0.47515 | 475154.36 | 1.6394 | 1639375.29 | 0 | 0 | 1.6394 | 1639375.29 | 2021-10-27 04:42:41 | -0.56942 | 0 | 0 | 20485.844 | Close | 0 | 26.1 | 0 | 0
6468 | 1 | 6 | CC DChg | 02:51:10 | 17:56:55 | -0.16672 | 3.4151 | 0.47562 | 475617.51 | 0 | 0 | 0.47562 | 475617.51 | 1.641 | 1640957.16 | 0 | 0 | 1.641 | 1640957.16 | 2021-10-27 04:42:51 | -0.56937 | -1543.8519 | -1543851.8519 | 20484.045 | Close | 0 | 26.3 | 0 | 0
6469 | 1 | 6 | CC DChg | 02:51:20 | 17:57:05 | -0.16672 | 3.4151 | 0.47608 | 476080.58 | 0 | 0 | 0.47608 | 476080.58 | 1.6425 | 1642538.49 | 0 | 0 | 1.6425 | 1642538.49 | 2021-10-27 04:43:01 | -0.56937 | 0 | 0 | 20484.045 | Close | 0 | 26.1 | 0 | 0
6470 | 1 | 6 | CC DChg | 02:51:30 | 17:57:15 | -0.16672 | 3.4151 | 0.47654 | 476543.69 | 0 | 0 | 0.47654 | 476543.69 | 1.6441 | 1644120.18 | 0 | 0 | 1.6441 | 1644120.18 | 2021-10-27 04:43:11 | -0.56937 | 0 | 0 | 20484.045 | Close | 0 | 26.3 | 0 | 0
6471 | 1 | 6 | CC DChg | 02:51:40 | 17:57:25 | -0.16672 | 3.4151 | 0.47701 | 477006.84 | 0 | 0 | 0.47701 | 477006.84 | 1.6457 | 1645701.87 | 0 | 0 | 1.6457 | 1645701.87 | 2021-10-27 04:43:21 | -0.56937 | 0 | 0 | 20484.645 | Close | -0.0001 | 26.3 | 0 | 0
6472 | 1 | 6 | CC DChg | 02:51:50 | 17:57:35 | -0.16672 | 3.4148 | 0.47747 | 477469.91 | 0 | 0 | 0.47747 | 477469.91 | 1.6473 | 1647283.2 | 0 | 0 | 1.6473 | 1647283.2 | 2021-10-27 04:43:31 | -0.56932 | -1543.5556 | -1543555.5556 | 20482.246 | Close | 0 | 26.1 | 0 | 0
6473 | 1 | 6 | CC DChg | 02:52:00 | 17:57:45 | -0.16672 | 3.4148 | 0.47793 | 477933.07 | 0 | 0 | 0.47793 | 477933.07 | 1.6489 | 1648864.53 | 0 | 0 | 1.6489 | 1648864.53 | 2021-10-27 04:43:41 | -0.56932 | 0 | 0 | 20482.246 | Close | 0 | 26.7 | 0 | 0
6474 | 1 | 6 | CC DChg | 02:52:10 | 17:57:55 | -0.16672 | 3.4148 | 0.4784 | 478396.13 | 0 | 0 | 0.4784 | 478396.13 | 1.6504 | 1650446.04 | 0 | 0 | 1.6504 | 1650446.04 | 2021-10-27 04:43:51 | -0.56932 | 0 | 0 | 20482.246 | Close | 0 | 26.7 | 0 | 0
6475 | 1 | 6 | CC DChg | 02:52:20 | 17:58:05 | -0.16672 | 3.4148 | 0.47886 | 478859.29 | 0 | 0 | 0.47886 | 478859.29 | 1.652 | 1652027.56 | 0 | 0 | 1.652 | 1652027.56 | 2021-10-27 04:44:01 | -0.56932 | 0 | 0 | 20482.845 | Close | -0.0001 | 26.7 | 0 | 0
6476 | 1 | 6 | CC DChg | 02:52:30 | 17:58:15 | -0.16672 | 3.4145 | 0.47932 | 479322.36 | 0 | 0 | 0.47932 | 479322.36 | 1.6536 | 1653608.89 | 0 | 0 | 1.6536 | 1653608.89 | 2021-10-27 04:44:11 | -0.56927 | -1543.5556 | -1543555.5556 | 20480.446 | Close | 0 | 26.7 | 0 | 0
6477 | 1 | 6 | CC DChg | 02:52:40 | 17:58:25 | -0.16672 | 3.4145 | 0.47979 | 479785.47 | 0 | 0 | 0.47979 | 479785.47 | 1.6552 | 1655190.22 | 0 | 0 | 1.6552 | 1655190.22 | 2021-10-27 04:44:21 | -0.56927 | 0 | 0 | 20480.446 | Close | 0 | 26.7 | 0 | 0
6478 | 1 | 6 | CC DChg | 02:52:50 | 17:58:35 | -0.16672 | 3.4145 | 0.48025 | 480248.62 | 0 | 0 | 0.48025 | 480248.62 | 1.6568 | 1656771.38 | 0 | 0 | 1.6568 | 1656771.38 | 2021-10-27 04:44:31 | -0.56927 | 0 | 0 | 20480.446 | Close | 0 | 26.7 | 0 | 0
6479 | 1 | 6 | CC DChg | 02:53:00 | 17:58:45 | -0.16672 | 3.4142 | 0.48071 | 480711.69 | 0 | 0 | 0.48071 | 480711.69 | 1.6583 | 1658352.71 | 0 | 0 | 1.6583 | 1658352.71 | 2021-10-27 04:44:41 | -0.56922 | -1543.5556 | -1543555.5556 | 20478.647 | Close | 0 | 26.7 | 0 | 0
6480 | 1 | 6 | CC DChg | 02:53:10 | 17:58:55 | -0.16672 | 3.4142 | 0.48117 | 481174.84 | 0 | 0 | 0.48117 | 481174.84 | 1.6599 | 1659933.69 | 0 | 0 | 1.6599 | 1659933.69 | 2021-10-27 04:44:51 | -0.56922 | 0 | 0 | 20478.647 | Close | 0 | 26.7 | 0 | 0
6481 | 1 | 6 | CC DChg | 02:53:20 | 17:59:05 | -0.16672 | 3.4142 | 0.48164 | 481637.91 | 0 | 0 | 0.48164 | 481637.91 | 1.6615 | 1661515.02 | 0 | 0 | 1.6615 | 1661515.02 | 2021-10-27 04:45:01 | -0.56922 | 0 | 0 | 20478.647 | Close | 0 | 26.5 | 0 | 0
6482 | 1 | 6 | CC DChg | 02:53:30 | 17:59:15 | -0.16672 | 3.4139 | 0.4821 | 482101.07 | 0 | 0 | 0.4821 | 482101.07 | 1.6631 | 1663096.18 | 0 | 0 | 1.6631 | 1663096.18 | 2021-10-27 04:45:11 | -0.56917 | -1543.8519 | -1543851.8519 | 20476.847 | Close | 0 | 26.7 | 0 | 0
6483 | 1 | 6 | CC DChg | 02:53:40 | 17:59:25 | -0.16672 | 3.4139 | 0.48256 | 482564.18 | 0 | 0 | 0.48256 | 482564.18 | 1.6647 | 1664677.16 | 0 | 0 | 1.6647 | 1664677.16 | 2021-10-27 04:45:21 | -0.56917 | 0 | 0 | 20476.847 | Close | 0 | 26.5 | 0 | 0
6484 | 1 | 6 | CC DChg | 02:53:50 | 17:59:35 | -0.16672 | 3.4139 | 0.48303 | 483027.24 | 0 | 0 | 0.48303 | 483027.24 | 1.6663 | 1666258.13 | 0 | 0 | 1.6663 | 1666258.13 | 2021-10-27 04:45:31 | -0.56917 | 0 | 0 | 20476.847 | Close | 0 | 26.7 | 0 | 0
6485 | 1 | 6 | CC DChg | 02:54:00 | 17:59:45 | -0.16672 | 3.4139 | 0.48349 | 483490.36 | 0 | 0 | 0.48349 | 483490.36 | 1.6678 | 1667839.11 | 0 | 0 | 1.6678 | 1667839.11 | 2021-10-27 04:45:41 | -0.56917 | 0 | 0 | 20477.447 | Close | -0.0001 | 26.7 | 0 | 0
6486 | 1 | 6 | CC DChg | 02:54:10 | 17:59:55 | -0.16672 | 3.4136 | 0.48395 | 483953.47 | 0 | 0 | 0.48395 | 483953.47 | 1.6694 | 1669420.09 | 0 | 0 | 1.6694 | 1669420.09 | 2021-10-27 04:45:51 | -0.56912 | -1543.7037 | -1543703.7037 | 20475.048 | Close | 0 | 26.5 | 0 | 0
6487 | 1 | 6 | CC DChg | 02:54:20 | 18:00:05 | -0.16672 | 3.4136 | 0.48442 | 484416.58 | 0 | 0 | 0.48442 | 484416.58 | 1.671 | 1671000.89 | 0 | 0 | 1.671 | 1671000.89 | 2021-10-27 04:46:01 | -0.56912 | 0 | 0 | 20475.048 | Close | 0 | 26.7 | 0 | 0
6488 | 1 | 6 | CC DChg | 02:54:30 | 18:00:15 | -0.16672 | 3.4136 | 0.48488 | 484879.69 | 0 | 0 | 0.48488 | 484879.69 | 1.6726 | 1672581.87 | 0 | 0 | 1.6726 | 1672581.87 | 2021-10-27 04:46:11 | -0.56912 | 0 | 0 | 20475.048 | Close | 0 | 26.5 | 0 | 0
6489 | 1 | 6 | CC DChg | 02:54:40 | 18:00:25 | -0.16672 | 3.4133 | 0.48534 | 485342.8 | 0 | 0 | 0.48534 | 485342.8 | 1.6742 | 1674162.67 | 0 | 0 | 1.6742 | 1674162.67 | 2021-10-27 04:46:21 | -0.56907 | -1543.7037 | -1543703.7037 | 20473.848 | Close | -0.0001 | 26.7 | 0 | 0
6490 | 1 | 6 | CC DChg | 02:54:50 | 18:00:35 | -0.16672 | 3.4133 | 0.48581 | 485805.96 | 0 | 0 | 0.48581 | 485805.96 | 1.6757 | 1675743.47 | 0 | 0 | 1.6757 | 1675743.47 | 2021-10-27 04:46:31 | -0.56907 | 0 | 0 | 20473.248 | Close | 0 | 26.5 | 0 | 0
6491 | 1 | 6 | CC DChg | 02:55:00 | 18:00:45 | -0.16672 | 3.4133 | 0.48627 | 486269.02 | 0 | 0 | 0.48627 | 486269.02 | 1.6773 | 1677324.09 | 0 | 0 | 1.6773 | 1677324.09 | 2021-10-27 04:46:41 | -0.56907 | 0 | 0 | 20473.248 | Close | 0 | 26.5 | 0 | 0
6492 | 1 | 6 | CC DChg | 02:55:10 | 18:00:55 | -0.16672 | 3.413 | 0.48673 | 486732.13 | 0 | 0 | 0.48673 | 486732.13 | 1.6789 | 1678904.71 | 0 | 0 | 1.6789 | 1678904.71 | 2021-10-27 04:46:51 | -0.56902 | -1543.7037 | -1543703.7037 | 20471.449 | Close | 0 | 26.7 | 0 | 0
6493 | 1 | 6 | CC DChg | 02:55:20 | 18:01:05 | -0.16672 | 3.413 | 0.4872 | 487195.29 | 0 | 0 | 0.4872 | 487195.29 | 1.6805 | 1680485.33 | 0 | 0 | 1.6805 | 1680485.33 | 2021-10-27 04:47:01 | -0.56902 | 0 | 0 | 20471.449 | Close | 0 | 26.5 | 0 | 0
6494 | 1 | 6 | CC DChg | 02:55:30 | 18:01:15 | -0.16672 | 3.413 | 0.48766 | 487658.4 | 0 | 0 | 0.48766 | 487658.4 | 1.6821 | 1682065.96 | 0 | 0 | 1.6821 | 1682065.96 | 2021-10-27 04:47:11 | -0.56902 | 0 | 0 | 20472.049 | Close | -0.0001 | 26.5 | 0 | 0
6495 | 1 | 6 | CC DChg | 02:55:40 | 18:01:25 | -0.16672 | 3.4126 | 0.48812 | 488121.47 | 0 | 0 | 0.48812 | 488121.47 | 1.6837 | 1683646.58 | 0 | 0 | 1.6837 | 1683646.58 | 2021-10-27 04:47:21 | -0.56895 | -1157.6667 | -1157666.6667 | 20469.05 | Close | 0 | 26.5 | 0 | 0
6496 | 1 | 6 | CC DChg | 02:55:50 | 18:01:35 | -0.16672 | 3.4126 | 0.48858 | 488584.58 | 0 | 0 | 0.48858 | 488584.58 | 1.6852 | 1685227.02 | 0 | 0 | 1.6852 | 1685227.02 | 2021-10-27 04:47:31 | -0.56895 | 0 | 0 | 20469.05 | Close | 0 | 26.5 | 0 | 0
6497 | 1 | 6 | CC DChg | 02:56:00 | 18:01:45 | -0.16672 | 3.4126 | 0.48905 | 489047.69 | 0 | 0 | 0.48905 | 489047.69 | 1.6868 | 1686807.47 | 0 | 0 | 1.6868 | 1686807.47 | 2021-10-27 04:47:41 | -0.56895 | 0 | 0 | 20469.05 | Close | 0 | 26.5 | 0 | 0
6498 | 1 | 6 | CC DChg | 02:56:10 | 18:01:55 | -0.16672 | 3.4123 | 0.48951 | 489510.8 | 0 | 0 | 0.48951 | 489510.8 | 1.6884 | 1688387.73 | 0 | 0 | 1.6884 | 1688387.73 | 2021-10-27 04:47:51 | -0.5689 | -1543.7037 | -1543703.7037 | 20467.25 | Close | 0 | 26.5 | 0 | 0
6499 | 1 | 6 | CC DChg | 02:56:20 | 18:02:05 | -0.16672 | 3.4123 | 0.48997 | 489973.91 | 0 | 0 | 0.48997 | 489973.91 | 1.69 | 1689968 | 0 | 0 | 1.69 | 1689968 | 2021-10-27 04:48:01 | -0.5689 | 0 | 0 | 20467.25 | Close | 0 | 26.5 | 0 | 0
6500 | 1 | 6 | CC DChg | 02:56:30 | 18:02:15 | -0.16672 | 3.4123 | 0.49044 | 490437.07 | 0 | 0 | 0.49044 | 490437.07 | 1.6916 | 1691548.27 | 0 | 0 | 1.6916 | 1691548.27 | 2021-10-27 04:48:11 | -0.5689 | 0 | 0 | 20467.25 | Close | 0 | 26.5 | 0 | 0
6501 | 1 | 6 | CC DChg | 02:56:40 | 18:02:25 | -0.16672 | 3.4123 | 0.4909 | 490900.18 | 0 | 0 | 0.4909 | 490900.18 | 1.6931 | 1693128.53 | 0 | 0 | 1.6931 | 1693128.53 | 2021-10-27 04:48:21 | -0.5689 | 0 | 0 | 20467.25 | Close | 0 | 26.7 | 0 | 0
6502 | 1 | 6 | CC DChg | 02:56:50 | 18:02:35 | -0.16672 | 3.412 | 0.49136 | 491363.24 | 0 | 0 | 0.49136 | 491363.24 | 1.6947 | 1694708.62 | 0 | 0 | 1.6947 | 1694708.62 | 2021-10-27 04:48:31 | -0.56885 | -1543.5556 | -1543555.5556 | 20465.451 | Close | 0 | 26.5 | 0 | 0
6503 | 1 | 6 | CC DChg | 02:57:00 | 18:02:45 | -0.16672 | 3.412 | 0.49183 | 491826.4 | 0 | 0 | 0.49183 | 491826.4 | 1.6963 | 1696288.71 | 0 | 0 | 1.6963 | 1696288.71 | 2021-10-27 04:48:41 | -0.56885 | 0 | 0 | 20465.451 | Close | 0 | 26.5 | 0 | 0
6504 | 1 | 6 | CC DChg | 02:57:10 | 18:02:55 | -0.16672 | 3.4117 | 0.49229 | 492289.51 | 0 | 0 | 0.49229 | 492289.51 | 1.6979 | 1697868.8 | 0 | 0 | 1.6979 | 1697868.8 | 2021-10-27 04:48:51 | -0.5688 | -1543.7037 | -1543703.7037 | 20463.651 | Close | 0 | 26.7 | 0 | 0
6505 | 1 | 6 | CC DChg | 02:57:20 | 18:03:05 | -0.16672 | 3.4117 | 0.49275 | 492752.58 | 0 | 0 | 0.49275 | 492752.58 | 1.6994 | 1699449.07 | 0 | 0 | 1.6994 | 1699449.07 | 2021-10-27 04:49:01 | -0.5688 | 0 | 0 | 20463.651 | Close | 0 | 26.7 | 0 | 0
6506 | 1 | 6 | CC DChg | 02:57:30 | 18:03:15 | -0.16672 | 3.4117 | 0.49322 | 493215.69 | 0 | 0 | 0.49322 | 493215.69 | 1.701 | 1701028.98 | 0 | 0 | 1.701 | 1701028.98 | 2021-10-27 04:49:11 | -0.5688 | 0 | 0 | 20463.651 | Close | 0 | 26.7 | 0 | 0
6507 | 1 | 6 | CC DChg | 02:57:40 | 18:03:25 | -0.16672 | 3.4117 | 0.49368 | 493678.8 | 0 | 0 | 0.49368 | 493678.8 | 1.7026 | 1702609.07 | 0 | 0 | 1.7026 | 1702609.07 | 2021-10-27 04:49:21 | -0.5688 | 0 | 0 | 20464.251 | Close | -0.0001 | 26.7 | 0 | 0
6508 | 1 | 6 | CC DChg | 02:57:50 | 18:03:35 | -0.16672 | 3.4114 | 0.49414 | 494141.96 | 0 | 0 | 0.49414 | 494141.96 | 1.7042 | 1704188.8 | 0 | 0 | 1.7042 | 1704188.8 | 2021-10-27 04:49:31 | -0.56875 | -1543.8519 | -1543851.8519 | 20461.852 | Close | 0 | 26.7 | 0 | 0
6509 | 1 | 6 | CC DChg | 02:58:00 | 18:03:45 | -0.16672 | 3.4114 | 0.49461 | 494605.02 | 0 | 0 | 0.49461 | 494605.02 | 1.7058 | 1705768.71 | 0 | 0 | 1.7058 | 1705768.71 | 2021-10-27 04:49:41 | -0.56875 | 0 | 0 | 20461.852 | Close | 0 | 26.7 | 0 | 0
6510 | 1 | 6 | CC DChg | 02:58:10 | 18:03:55 | -0.16672 | 3.4114 | 0.49507 | 495068.18 | 0 | 0 | 0.49507 | 495068.18 | 1.7073 | 1707348.62 | 0 | 0 | 1.7073 | 1707348.62 | 2021-10-27 04:49:51 | -0.56875 | 0 | 0 | 20461.852 | Close | 0 | 26.5 | 0 | 0
6511 | 1 | 6 | CC DChg | 02:58:20 | 18:04:05 | -0.16672 | 3.4111 | 0.49553 | 495531.29 | 0 | 0 | 0.49553 | 495531.29 | 1.7089 | 1708928.36 | 0 | 0 | 1.7089 | 1708928.36 | 2021-10-27 04:50:01 | -0.5687 | -1543.7037 | -1543703.7037 | 20460.053 | Close | 0 | 26.7 | 0 | 0
6512 | 1 | 6 | CC DChg | 02:58:30 | 18:04:15 | -0.16672 | 3.4111 | 0.49599 | 495994.36 | 0 | 0 | 0.49599 | 495994.36 | 1.7105 | 1710508.09 | 0 | 0 | 1.7105 | 1710508.09 | 2021-10-27 04:50:11 | -0.5687 | 0 | 0 | 20460.652 | Close | -0.0001 | 26.7 | 0 | 0
6513 | 1 | 6 | CC DChg | 02:58:40 | 18:04:25 | -0.16672 | 3.4111 | 0.49646 | 496457.51 | 0 | 0 | 0.49646 | 496457.51 | 1.7121 | 1712087.82 | 0 | 0 | 1.7121 | 1712087.82 | 2021-10-27 04:50:21 | -0.5687 | 0 | 0 | 20460.053 | Close | 0 | 26.9 | 0 | 0
6514 | 1 | 6 | CC DChg | 02:58:50 | 18:04:35 | -0.16672 | 3.4108 | 0.49692 | 496920.53 | 0 | 0 | 0.49692 | 496920.53 | 1.7137 | 1713667.38 | 0 | 0 | 1.7137 | 1713667.38 | 2021-10-27 04:50:31 | -0.56865 | -1543.4074 | -1543407.4074 | 20458.853 | Close | -0.0001 | 26.7 | 0 | 0
6515 | 1 | 6 | CC DChg | 02:59:00 | 18:04:45 | -0.16672 | 3.4108 | 0.49738 | 497383.73 | 0 | 0 | 0.49738 | 497383.73 | 1.7152 | 1715246.93 | 0 | 0 | 1.7152 | 1715246.93 | 2021-10-27 04:50:41 | -0.56865 | 0 | 0 | 20458.253 | Close | 0 | 26.7 | 0 | 0
6516 | 1 | 6 | CC DChg | 02:59:10 | 18:04:55 | -0.16672 | 3.4105 | 0.49785 | 497846.8 | 0 | 0 | 0.49785 | 497846.8 | 1.7168 | 1716826.49 | 0 | 0 | 1.7168 | 1716826.49 | 2021-10-27 04:50:51 | -0.5686 | -1543.5556 | -1543555.5556 | 20457.054 | Close | -0.0001 | 26.7 | 0 | 0
6517 | 1 | 6 | CC DChg | 02:59:20 | 18:05:05 | -0.16672 | 3.4105 | 0.49831 | 498309.91 | 0 | 0 | 0.49831 | 498309.91 | 1.7184 | 1718406.04 | 0 | 0 | 1.7184 | 1718406.04 | 2021-10-27 04:51:01 | -0.5686 | 0 | 0 | 20456.454 | Close | 0 | 26.7 | 0 | 0
6518 | 1 | 6 | CC DChg | 02:59:30 | 18:05:15 | -0.16672 | 3.4105 | 0.49877 | 498773.02 | 0 | 0 | 0.49877 | 498773.02 | 1.72 | 1719985.6 | 0 | 0 | 1.72 | 1719985.6 | 2021-10-27 04:51:11 | -0.5686 | 0 | 0 | 20456.454 | Close | 0 | 26.7 | 0 | 0
6519 | 1 | 6 | CC DChg | 02:59:40 | 18:05:25 | -0.16672 | 3.4102 | 0.49924 | 499236.13 | 0 | 0 | 0.49924 | 499236.13 | 1.7216 | 1721564.98 | 0 | 0 | 1.7216 | 1721564.98 | 2021-10-27 04:51:21 | -0.56855 | -1543.7037 | -1543703.7037 | 20454.654 | Close | 0 | 26.7 | 0 | 0
6520 | 1 | 6 | CC DChg | 02:59:50 | 18:05:35 | -0.16672 | 3.4102 | 0.4997 | 499699.29 | 0 | 0 | 0.4997 | 499699.29 | 1.7231 | 1723144.18 | 0 | 0 | 1.7231 | 1723144.18 | 2021-10-27 04:51:31 | -0.56855 | 0 | 0 | 20454.654 | Close | 0 | 26.7 | 0 | 0
6521 | 1 | 6 | CC DChg | 03:00:00 | 18:05:45 | -0.16672 | 3.4102 | 0.50016 | 500162.36 | 0 | 0 | 0.50016 | 500162.36 | 1.7247 | 1724723.56 | 0 | 0 | 1.7247 | 1724723.56 | 2021-10-27 04:51:41 | -0.56855 | 0 | 0 | 20455.254 | Close | -0.0001 | 26.7 | 0 | 0
6522 | 1 | 6 | CC DChg | 03:00:10 | 18:05:55 | -0.16672 | 3.4099 | 0.50063 | 500625.47 | 0 | 0 | 0.50063 | 500625.47 | 1.7263 | 1726302.76 | 0 | 0 | 1.7263 | 1726302.76 | 2021-10-27 04:51:51 | -0.5685 | -1543.7037 | -1543703.7037 | 20452.855 | Close | 0 | 26.7 | 0 | 0
6523 | 1 | 6 | CC DChg | 03:00:20 | 18:06:05 | -0.16672 | 3.4099 | 0.50109 | 501088.67 | 0 | 0 | 0.50109 | 501088.67 | 1.7279 | 1727881.96 | 0 | 0 | 1.7279 | 1727881.96 | 2021-10-27 04:52:01 | -0.5685 | 0 | 0 | 20452.855 | Close | 0 | 26.7 | 0 | 0
6524 | 1 | 6 | CC DChg | 03:00:30 | 18:06:15 | -0.16672 | 3.4099 | 0.50155 | 501551.64 | 0 | 0 | 0.50155 | 501551.64 | 1.7295 | 1729461.16 | 0 | 0 | 1.7295 | 1729461.16 | 2021-10-27 04:52:11 | -0.5685 | 0 | 0 | 20453.455 | Close | -0.0001 | 26.7 | 0 | 0
6525 | 1 | 6 | CC DChg | 03:00:40 | 18:06:25 | -0.16672 | 3.4095 | 0.50201 | 502014.8 | 0 | 0 | 0.50201 | 502014.8 | 1.731 | 1731040.18 | 0 | 0 | 1.731 | 1731040.18 | 2021-10-27 04:52:21 | -0.56843 | -1157.8889 | -1157888.8889 | 20450.456 | Close | 0 | 26.7 | 0 | 0
6526 | 1 | 6 | CC DChg | 03:00:50 | 18:06:35 | -0.16672 | 3.4095 | 0.50248 | 502477.96 | 0 | 0 | 0.50248 | 502477.96 | 1.7326 | 1732619.2 | 0 | 0 | 1.7326 | 1732619.2 | 2021-10-27 04:52:31 | -0.56843 | 0 | 0 | 20450.456 | Close | 0 | 26.7 | 0 | 0
6527 | 1 | 6 | CC DChg | 03:01:00 | 18:06:45 | -0.16672 | 3.4095 | 0.50294 | 502941.02 | 0 | 0 | 0.50294 | 502941.02 | 1.7342 | 1734198.4 | 0 | 0 | 1.7342 | 1734198.4 | 2021-10-27 04:52:41 | -0.56843 | 0 | 0 | 20450.456 | Close | 0 | 26.7 | 0 | 0
6528 | 1 | 6 | CC DChg | 03:01:10 | 18:06:55 | -0.16672 | 3.4092 | 0.5034 | 503404.13 | 0 | 0 | 0.5034 | 503404.13 | 1.7358 | 1735777.07 | 0 | 0 | 1.7358 | 1735777.07 | 2021-10-27 04:52:51 | -0.56838 | -1543.7037 | -1543703.7037 | 20448.656 | Close | 0 | 26.7 | 0 | 0
6529 | 1 | 6 | CC DChg | 03:01:20 | 18:07:05 | -0.16672 | 3.4092 | 0.50387 | 503867.24 | 0 | 0 | 0.50387 | 503867.24 | 1.7374 | 1737355.91 | 0 | 0 | 1.7374 | 1737355.91 | 2021-10-27 04:53:01 | -0.56838 | 0 | 0 | 20449.256 | Close | -0.0001 | 26.7 | 0 | 0
6530 | 1 | 6 | CC DChg | 03:01:30 | 18:07:15 | -0.16672 | 3.4092 | 0.50433 | 504330.4 | 0 | 0 | 0.50433 | 504330.4 | 1.7389 | 1738934.76 | 0 | 0 | 1.7389 | 1738934.76 | 2021-10-27 04:53:11 | -0.56838 | 0 | 0 | 20449.256 | Close | -0.0001 | 26.5 | 0 | 0
6531 | 1 | 6 | CC DChg | 03:01:40 | 18:07:25 | -0.16672 | 3.4089 | 0.50479 | 504793.47 | 0 | 0 | 0.50479 | 504793.47 | 1.7405 | 1740513.42 | 0 | 0 | 1.7405 | 1740513.42 | 2021-10-27 04:53:21 | -0.56833 | -1543.5556 | -1543555.5556 | 20446.857 | Close | 0 | 26.5 | 0 | 0
6532 | 1 | 6 | CC DChg | 03:01:50 | 18:07:35 | -0.16672 | 3.4089 | 0.50526 | 505256.58 | 0 | 0 | 0.50526 | 505256.58 | 1.7421 | 1742092.09 | 0 | 0 | 1.7421 | 1742092.09 | 2021-10-27 04:53:31 | -0.56833 | 0 | 0 | 20446.857 | Close | 0 | 26.7 | 0 | 0
6533 | 1 | 6 | CC DChg | 03:02:00 | 18:07:45 | -0.16672 | 3.4086 | 0.50572 | 505719.73 | 0 | 0 | 0.50572 | 505719.73 | 1.7437 | 1743670.76 | 0 | 0 | 1.7437 | 1743670.76 | 2021-10-27 04:53:41 | -0.56828 | -1543.8519 | -1543851.8519 | 20445.057 | Close | 0 | 26.7 | 0 | 0
6534 | 1 | 6 | CC DChg | 03:02:10 | 18:07:55 | -0.16672 | 3.4086 | 0.50618 | 506182.76 | 0 | 0 | 0.50618 | 506182.76 | 1.7452 | 1745249.42 | 0 | 0 | 1.7452 | 1745249.42 | 2021-10-27 04:53:51 | -0.56828 | 0 | 0 | 20445.057 | Close | 0 | 26.5 | 0 | 0
6535 | 1 | 6 | CC DChg | 03:02:20 | 18:08:05 | -0.16672 | 3.4086 | 0.50665 | 506645.91 | 0 | 0 | 0.50665 | 506645.91 | 1.7468 | 1746827.91 | 0 | 0 | 1.7468 | 1746827.91 | 2021-10-27 04:54:01 | -0.56828 | 0 | 0 | 20445.057 | Close | 0 | 26.7 | 0 | 0
6536 | 1 | 6 | CC DChg | 03:02:30 | 18:08:15 | -0.16672 | 3.4086 | 0.50711 | 507109.02 | 0 | 0 | 0.50711 | 507109.02 | 1.7484 | 1748406.4 | 0 | 0 | 1.7484 | 1748406.4 | 2021-10-27 04:54:11 | -0.56828 | 0 | 0 | 20445.657 | Close | -0.0001 | 26.7 | 0 | 0
6537 | 1 | 6 | CC DChg | 03:02:40 | 18:08:25 | -0.16672 | 3.408 | 0.50757 | 507572.13 | 0 | 0 | 0.50757 | 507572.13 | 1.75 | 1749984.71 | 0 | 0 | 1.75 | 1749984.71 | 2021-10-27 04:54:21 | -0.56818 | -771.8519 | -771851.8519 | 20442.058 | Close | -0.0001 | 26.7 | 0 | 0
6538 | 1 | 6 | CC DChg | 03:02:50 | 18:08:35 | -0.16672 | 3.408 | 0.50804 | 508035.24 | 0 | 0 | 0.50804 | 508035.24 | 1.7516 | 1751562.84 | 0 | 0 | 1.7516 | 1751562.84 | 2021-10-27 04:54:31 | -0.56818 | 0 | 0 | 20441.459 | Close | 0 | 26.5 | 0 | 0
6539 | 1 | 6 | CC DChg | 03:03:00 | 18:08:45 | -0.16672 | 3.4077 | 0.5085 | 508498.36 | 0 | 0 | 0.5085 | 508498.36 | 1.7531 | 1753141.16 | 0 | 0 | 1.7531 | 1753141.16 | 2021-10-27 04:54:41 | -0.56813 | -1543.7037 | -1543703.7037 | 20439.659 | Close | 0 | 26.7 | 0 | 0
6540 | 1 | 6 | CC DChg | 03:03:10 | 18:08:55 | -0.16672 | 3.4077 | 0.50896 | 508961.51 | 0 | 0 | 0.50896 | 508961.51 | 1.7547 | 1754719.29 | 0 | 0 | 1.7547 | 1754719.29 | 2021-10-27 04:54:51 | -0.56813 | 0 | 0 | 20439.659 | Close | 0 | 26.7 | 0 | 0
6541 | 1 | 6 | CC DChg | 03:03:20 | 18:09:05 | -0.16672 | 3.4077 | 0.50942 | 509424.58 | 0 | 0 | 0.50942 | 509424.58 | 1.7563 | 1756297.42 | 0 | 0 | 1.7563 | 1756297.42 | 2021-10-27 04:55:01 | -0.56813 | 0 | 0 | 20439.659 | Close | 0 | 26.5 | 0 | 0
6542 | 1 | 6 | CC DChg | 03:03:30 | 18:09:15 | -0.16672 | 3.4074 | 0.50989 | 509887.69 | 0 | 0 | 0.50989 | 509887.69 | 1.7579 | 1757875.38 | 0 | 0 | 1.7579 | 1757875.38 | 2021-10-27 04:55:11 | -0.56808 | -1543.7037 | -1543703.7037 | 20437.86 | Close | 0 | 26.7 | 0 | 0
6543 | 1 | 6 | CC DChg | 03:03:40 | 18:09:25 | -0.16672 | 3.4074 | 0.51035 | 510350.84 | 0 | 0 | 0.51035 | 510350.84 | 1.7594 | 1759453.33 | 0 | 0 | 1.7594 | 1759453.33 | 2021-10-27 04:55:21 | -0.56808 | 0 | 0 | 20438.46 | Close | -0.0001 | 26.7 | 0 | 0
6544 | 1 | 6 | CC DChg | 03:03:50 | 18:09:35 | -0.16672 | 3.4071 | 0.51081 | 510813.91 | 0 | 0 | 0.51081 | 510813.91 | 1.761 | 1761031.29 | 0 | 0 | 1.761 | 1761031.29 | 2021-10-27 04:55:31 | -0.56803 | -1543.5556 | -1543555.5556 | 20436.66 | Close | -0.0001 | 26.7 | 0 | 0
6545 | 1 | 6 | CC DChg | 03:04:00 | 18:09:45 | -0.16672 | 3.4071 | 0.51128 | 511277.02 | 0 | 0 | 0.51128 | 511277.02 | 1.7626 | 1762609.24 | 0 | 0 | 1.7626 | 1762609.24 | 2021-10-27 04:55:41 | -0.56803 | 0 | 0 | 20436.06 | Close | 0 | 26.7 | 0 | 0
6546 | 1 | 6 | CC DChg | 03:04:10 | 18:09:55 | -0.16672 | 3.4071 | 0.51174 | 511740.13 | 0 | 0 | 0.51174 | 511740.13 | 1.7642 | 1764187.02 | 0 | 0 | 1.7642 | 1764187.02 | 2021-10-27 04:55:51 | -0.56803 | 0 | 0 | 20436.06 | Close | 0 | 26.7 | 0 | 0
6547 | 1 | 6 | CC DChg | 03:04:20 | 18:10:05 | -0.16672 | 3.4068 | 0.5122 | 512203.24 | 0 | 0 | 0.5122 | 512203.24 | 1.7658 | 1765764.8 | 0 | 0 | 1.7658 | 1765764.8 | 2021-10-27 04:56:01 | -0.56798 | -1543.7037 | -1543703.7037 | 20434.261 | Close | 0 | 26.7 | 0 | 0
6548 | 1 | 6 | CC DChg | 03:04:30 | 18:10:15 | -0.16672 | 3.4068 | 0.51267 | 512666.36 | 0 | 0 | 0.51267 | 512666.36 | 1.7673 | 1767342.4 | 0 | 0 | 1.7673 | 1767342.4 | 2021-10-27 04:56:11 | -0.56798 | 0 | 0 | 20434.261 | Close | 0 | 26.7 | 0 | 0
6549 | 1 | 6 | CC DChg | 03:04:40 | 18:10:25 | -0.16672 | 3.4064 | 0.51313 | 513129.47 | 0 | 0 | 0.51313 | 513129.47 | 1.7689 | 1768920.36 | 0 | 0 | 1.7689 | 1768920.36 | 2021-10-27 04:56:21 | -0.56792 | -1157.7778 | -1157777.7778 | 20431.862 | Close | 0 | 26.7 | 0 | 0
6550 | 1 | 6 | CC DChg | 03:04:50 | 18:10:35 | -0.16672 | 3.4064 | 0.51359 | 513592.62 | 0 | 0 | 0.51359 | 513592.62 | 1.7705 | 1770497.6 | 0 | 0 | 1.7705 | 1770497.6 | 2021-10-27 04:56:31 | -0.56792 | 0 | 0 | 20431.862 | Close | 0 | 26.7 | 0 | 0
6551 | 1 | 6 | CC DChg | 03:05:00 | 18:10:45 | -0.16672 | 3.4064 | 0.51406 | 514055.73 | 0 | 0 | 0.51406 | 514055.73 | 1.7721 | 1772075.2 | 0 | 0 | 1.7721 | 1772075.2 | 2021-10-27 04:56:41 | -0.56792 | 0 | 0 | 20431.862 | Close | 0 | 26.7 | 0 | 0
6552 | 1 | 6 | CC DChg | 03:05:10 | 18:10:55 | -0.16672 | 3.4061 | 0.51452 | 514518.8 | 0 | 0 | 0.51452 | 514518.8 | 1.7736 | 1773652.62 | 0 | 0 | 1.7736 | 1773652.62 | 2021-10-27 04:56:51 | -0.56786 | -1543.5556 | -1543555.5556 | 20430.062 | Close | 0 | 26.7 | 0 | 0
6553 | 1 | 6 | CC DChg | 03:05:20 | 18:11:05 | -0.16672 | 3.4061 | 0.51498 | 514981.91 | 0 | 0 | 0.51498 | 514981.91 | 1.7752 | 1775230.04 | 0 | 0 | 1.7752 | 1775230.04 | 2021-10-27 04:57:01 | -0.56786 | 0 | 0 | 20430.662 | Close | -0.0001 | 26.7 | 0 | 0
6554 | 1 | 6 | CC DChg | 03:05:30 | 18:11:15 | -0.16672 | 3.4058 | 0.51545 | 515445.02 | 0 | 0 | 0.51545 | 515445.02 | 1.7768 | 1776807.47 | 0 | 0 | 1.7768 | 1776807.47 | 2021-10-27 04:57:11 | -0.56781 | -1543.7037 | -1543703.7037 | 20428.863 | Close | -0.0001 | 26.7 | 0 | 0
6555 | 1 | 6 | CC DChg | 03:05:40 | 18:11:25 | -0.16672 | 3.4058 | 0.51591 | 515908.13 | 0 | 0 | 0.51591 | 515908.13 | 1.7784 | 1778384.71 | 0 | 0 | 1.7784 | 1778384.71 | 2021-10-27 04:57:21 | -0.56781 | 0 | 0 | 20428.263 | Close | 0 | 26.7 | 0 | 0
6556 | 1 | 6 | CC DChg | 03:05:50 | 18:11:35 | -0.16672 | 3.4058 | 0.51637 | 516371.24 | 0 | 0 | 0.51637 | 516371.24 | 1.78 | 1779961.96 | 0 | 0 | 1.78 | 1779961.96 | 2021-10-27 04:57:31 | -0.56781 | 0 | 0 | 20428.263 | Close | 0 | 26.7 | 0 | 0
6557 | 1 | 6 | CC DChg | 03:06:00 | 18:11:45 | -0.16672 | 3.4055 | 0.51683 | 516834.36 | 0 | 0 | 0.51683 | 516834.36 | 1.7815 | 1781539.02 | 0 | 0 | 1.7815 | 1781539.02 | 2021-10-27 04:57:41 | -0.56776 | -1543.7037 | -1543703.7037 | 20426.463 | Close | 0 | 26.7 | 0 | 0
6558 | 1 | 6 | CC DChg | 03:06:10 | 18:11:55 | -0.16672 | 3.4055 | 0.5173 | 517297.51 | 0 | 0 | 0.5173 | 517297.51 | 1.7831 | 1783116.09 | 0 | 0 | 1.7831 | 1783116.09 | 2021-10-27 04:57:51 | -0.56776 | 0 | 0 | 20426.463 | Close | 0 | 26.7 | 0 | 0
6559 | 1 | 6 | CC DChg | 03:06:20 | 18:12:05 | -0.16672 | 3.4052 | 0.51776 | 517760.58 | 0 | 0 | 0.51776 | 517760.58 | 1.7847 | 1784693.16 | 0 | 0 | 1.7847 | 1784693.16 | 2021-10-27 04:58:01 | -0.56771 | -1543.5556 | -1543555.5556 | 20424.664 | Close | 0 | 26.7 | 0 | 0
6560 | 1 | 6 | CC DChg | 03:06:30 | 18:12:15 | -0.16672 | 3.4052 | 0.51822 | 518223.73 | 0 | 0 | 0.51822 | 518223.73 | 1.7863 | 1786270.22 | 0 | 0 | 1.7863 | 1786270.22 | 2021-10-27 04:58:11 | -0.56771 | 0 | 0 | 20425.264 | Close | -0.0001 | 26.7 | 0 | 0
6561 | 1 | 6 | CC DChg | 03:06:40 | 18:12:25 | -0.16672 | 3.4052 | 0.51869 | 518686.84 | 0 | 0 | 0.51869 | 518686.84 | 1.7878 | 1787847.29 | 0 | 0 | 1.7878 | 1787847.29 | 2021-10-27 04:58:21 | -0.56771 | 0 | 0 | 20424.664 | Close | 0 | 26.5 | 0 | 0
6562 | 1 | 6 | CC DChg | 03:06:50 | 18:12:35 | -0.16672 | 3.4049 | 0.51915 | 519149.96 | 0 | 0 | 0.51915 | 519149.96 | 1.7894 | 1789424 | 0 | 0 | 1.7894 | 1789424 | 2021-10-27 04:58:31 | -0.56766 | -1543.7037 | -1543703.7037 | 20423.464 | Close | -0.0001 | 26.5 | 0 | 0
6563 | 1 | 6 | CC DChg | 03:07:00 | 18:12:45 | -0.16672 | 3.4049 | 0.51961 | 519613.02 | 0 | 0 | 0.51961 | 519613.02 | 1.791 | 1791000.89 | 0 | 0 | 1.791 | 1791000.89 | 2021-10-27 04:58:41 | -0.56766 | 0 | 0 | 20422.865 | Close | 0 | 26.7 | 0 | 0
6564 | 1 | 6 | CC DChg | 03:07:10 | 18:12:55 | -0.16672 | 3.4046 | 0.52008 | 520076.13 | 0 | 0 | 0.52008 | 520076.13 | 1.7926 | 1792577.42 | 0 | 0 | 1.7926 | 1792577.42 | 2021-10-27 04:58:51 | -0.56761 | -1543.7037 | -1543703.7037 | 20421.065 | Close | 0 | 26.7 | 0 | 0
6565 | 1 | 6 | CC DChg | 03:07:20 | 18:13:05 | -0.16672 | 3.4043 | 0.52054 | 520539.29 | 0 | 0 | 0.52054 | 520539.29 | 1.7941 | 1794154.31 | 0 | 0 | 1.7941 | 1794154.31 | 2021-10-27 04:59:01 | -0.56756 | -1543.8519 | -1543851.8519 | 20419.266 | Close | 0 | 26.7 | 0 | 0
6566 | 1 | 6 | CC DChg | 03:07:30 | 18:13:15 | -0.16672 | 3.4043 | 0.521 | 521002.36 | 0 | 0 | 0.521 | 521002.36 | 1.7957 | 1795730.84 | 0 | 0 | 1.7957 | 1795730.84 | 2021-10-27 04:59:11 | -0.56756 | 0 | 0 | 20419.865 | Close | -0.0001 | 26.5 | 0 | 0
6567 | 1 | 6 | CC DChg | 03:07:40 | 18:13:25 | -0.16672 | 3.4043 | 0.52147 | 521465.47 | 0 | 0 | 0.52147 | 521465.47 | 1.7973 | 1797307.38 | 0 | 0 | 1.7973 | 1797307.38 | 2021-10-27 04:59:21 | -0.56756 | 0 | 0 | 20419.266 | Close | 0 | 26.7 | 0 | 0
6568 | 1 | 6 | CC DChg | 03:07:50 | 18:13:35 | -0.16672 | 3.404 | 0.52193 | 521928.62 | 0 | 0 | 0.52193 | 521928.62 | 1.7989 | 1798883.91 | 0 | 0 | 1.7989 | 1798883.91 | 2021-10-27 04:59:31 | -0.56751 | -1543.8519 | -1543851.8519 | 20417.466 | Close | 0 | 26.7 | 0 | 0
6569 | 1 | 6 | CC DChg | 03:08:00 | 18:13:45 | -0.16672 | 3.404 | 0.52239 | 522391.73 | 0 | 0 | 0.52239 | 522391.73 | 1.8005 | 1800460.27 | 0 | 0 | 1.8005 | 1800460.27 | 2021-10-27 04:59:41 | -0.56751 | 0 | 0 | 20417.466 | Close | 0 | 26.7 | 0 | 0
6570 | 1 | 6 | CC DChg | 03:08:10 | 18:13:55 | -0.16672 | 3.4037 | 0.52285 | 522854.84 | 0 | 0 | 0.52285 | 522854.84 | 1.802 | 1802036.8 | 0 | 0 | 1.802 | 1802036.8 | 2021-10-27 04:59:51 | -0.56746 | -1543.7037 | -1543703.7037 | 20415.667 | Close | 0 | 26.7 | 0 | 0
6571 | 1 | 6 | CC DChg | 03:08:20 | 18:14:05 | -0.16672 | 3.4037 | 0.52332 | 523317.96 | 0 | 0 | 0.52332 | 523317.96 | 1.8036 | 1803612.98 | 0 | 0 | 1.8036 | 1803612.98 | 2021-10-27 05:00:01 | -0.56746 | 0 | 0 | 20415.667 | Close | 0 | 26.7 | 0 | 0
6572 | 1 | 6 | CC DChg | 03:08:30 | 18:14:15 | -0.16672 | 3.4033 | 0.52378 | 523781.07 | 0 | 0 | 0.52378 | 523781.07 | 1.8052 | 1805189.33 | 0 | 0 | 1.8052 | 1805189.33 | 2021-10-27 05:00:11 | -0.5674 | -1157.7778 | -1157777.7778 | 20413.268 | Close | 0 | 26.7 | 0 | 0
6573 | 1 | 6 | CC DChg | 03:08:40 | 18:14:25 | -0.16672 | 3.4033 | 0.52424 | 524244.09 | 0 | 0 | 0.52424 | 524244.09 | 1.8068 | 1806765.33 | 0 | 0 | 1.8068 | 1806765.33 | 2021-10-27 05:00:21 | -0.5674 | 0 | 0 | 20413.268 | Close | 0 | 26.5 | 0 | 0
6574 | 1 | 6 | CC DChg | 03:08:50 | 18:14:35 | -0.16672 | 3.4033 | 0.52471 | 524707.24 | 0 | 0 | 0.52471 | 524707.24 | 1.8083 | 1808341.51 | 0 | 0 | 1.8083 | 1808341.51 | 2021-10-27 05:00:31 | -0.5674 | 0 | 0 | 20413.268 | Close | 0 | 26.7 | 0 | 0
6575 | 1 | 6 | CC DChg | 03:09:00 | 18:14:45 | -0.16672 | 3.403 | 0.52517 | 525170.4 | 0 | 0 | 0.52517 | 525170.4 | 1.8099 | 1809917.51 | 0 | 0 | 1.8099 | 1809917.51 | 2021-10-27 05:00:41 | -0.56735 | -1543.8519 | -1543851.8519 | 20411.468 | Close | 0 | 26.7 | 0 | 0
6576 | 1 | 6 | CC DChg | 03:09:10 | 18:14:55 | -0.16672 | 3.403 | 0.52563 | 525633.51 | 0 | 0 | 0.52563 | 525633.51 | 1.8115 | 1811493.51 | 0 | 0 | 1.8115 | 1811493.51 | 2021-10-27 05:00:51 | -0.56735 | 0 | 0 | 20411.468 | Close | 0 | 26.7 | 0 | 0
6577 | 1 | 6 | CC DChg | 03:09:20 | 18:15:05 | -0.16672 | 3.4027 | 0.5261 | 526096.58 | 0 | 0 | 0.5261 | 526096.58 | 1.8131 | 1813069.51 | 0 | 0 | 1.8131 | 1813069.51 | 2021-10-27 05:01:01 | -0.5673 | -1543.5556 | -1543555.5556 | 20409.669 | Close | 0 | 26.7 | 0 | 0
6578 | 1 | 6 | CC DChg | 03:09:30 | 18:15:15 | -0.16672 | 3.4027 | 0.52656 | 526559.73 | 0 | 0 | 0.52656 | 526559.73 | 1.8147 | 1814645.33 | 0 | 0 | 1.8147 | 1814645.33 | 2021-10-27 05:01:11 | -0.5673 | 0 | 0 | 20409.669 | Close | 0 | 26.7 | 0 | 0
6579 | 1 | 6 | CC DChg | 03:09:40 | 18:15:25 | -0.16672 | 3.4024 | 0.52702 | 527022.84 | 0 | 0 | 0.52702 | 527022.84 | 1.8162 | 1816220.98 | 0 | 0 | 1.8162 | 1816220.98 | 2021-10-27 05:01:21 | -0.56725 | -1543.7037 | -1543703.7037 | 20408.469 | Close | -0.0001 | 26.7 | 0 | 0
6580 | 1 | 6 | CC DChg | 03:09:50 | 18:15:35 | -0.16672 | 3.4024 | 0.52749 | 527485.91 | 0 | 0 | 0.52749 | 527485.91 | 1.8178 | 1817796.8 | 0 | 0 | 1.8178 | 1817796.8 | 2021-10-27 05:01:31 | -0.56725 | 0 | 0 | 20407.869 | Close | 0 | 26.7 | 0 | 0
6581 | 1 | 6 | CC DChg | 03:10:00 | 18:15:45 | -0.16672 | 3.4024 | 0.52795 | 527949.07 | 0 | 0 | 0.52795 | 527949.07 | 1.8194 | 1819372.27 | 0 | 0 | 1.8194 | 1819372.27 | 2021-10-27 05:01:41 | -0.56725 | 0 | 0 | 20407.869 | Close | 0 | 26.7 | 0 | 0
6582 | 1 | 6 | CC DChg | 03:10:10 | 18:15:55 | -0.16672 | 3.4021 | 0.52841 | 528412.18 | 0 | 0 | 0.52841 | 528412.18 | 1.821 | 1820947.91 | 0 | 0 | 1.821 | 1820947.91 | 2021-10-27 05:01:51 | -0.5672 | -1543.7037 | -1543703.7037 | 20406.07 | Close | 0 | 26.7 | 0 | 0
6583 | 1 | 6 | CC DChg | 03:10:20 | 18:16:05 | -0.16672 | 3.4021 | 0.52888 | 528875.29 | 0 | 0 | 0.52888 | 528875.29 | 1.8225 | 1822523.38 | 0 | 0 | 1.8225 | 1822523.38 | 2021-10-27 05:02:01 | -0.5672 | 0 | 0 | 20406.07 | Close | 0 | 26.6 | 0 | 0
6584 | 1 | 6 | CC DChg | 03:10:30 | 18:16:15 | -0.16672 | 3.4018 | 0.52934 | 529338.31 | 0 | 0 | 0.52934 | 529338.31 | 1.8241 | 1824098.84 | 0 | 0 | 1.8241 | 1824098.84 | 2021-10-27 05:02:11 | -0.56715 | -1543.4074 | -1543407.4074 | 20404.27 | Close | 0 | 26.6 | 0 | 0
6585 | 1 | 6 | CC DChg | 03:10:40 | 18:16:25 | -0.16672 | 3.4015 | 0.5298 | 529801.51 | 0 | 0 | 0.5298 | 529801.51 | 1.8257 | 1825674.13 | 0 | 0 | 1.8257 | 1825674.13 | 2021-10-27 05:02:21 | -0.5671 | -1544 | -1544000 | 20402.471 | Close | 0 | 26.8 | 0 | 0
6586 | 1 | 6 | CC DChg | 03:10:50 | 18:16:35 | -0.16672 | 3.4015 | 0.53026 | 530264.62 | 0 | 0 | 0.53026 | 530264.62 | 1.8273 | 1827249.42 | 0 | 0 | 1.8273 | 1827249.42 | 2021-10-27 05:02:31 | -0.5671 | 0 | 0 | 20402.471 | Close | 0 | 26.8 | 0 | 0
6587 | 1 | 6 | CC DChg | 03:11:00 | 18:16:45 | -0.16672 | 3.4012 | 0.53073 | 530727.69 | 0 | 0 | 0.53073 | 530727.69 | 1.8288 | 1828824.71 | 0 | 0 | 1.8288 | 1828824.71 | 2021-10-27 05:02:41 | -0.56705 | -1543.5556 | -1543555.5556 | 20401.271 | Close | -0.0001 | 26.8 | 0 | 0
6588 | 1 | 6 | CC DChg | 03:11:10 | 18:16:55 | -0.16672 | 3.4012 | 0.53119 | 531190.8 | 0 | 0 | 0.53119 | 531190.8 | 1.8304 | 1830399.82 | 0 | 0 | 1.8304 | 1830399.82 | 2021-10-27 05:02:51 | -0.56705 | 0 | 0 | 20400.672 | Close | 0 | 26.6 | 0 | 0
6589 | 1 | 6 | CC DChg | 03:11:20 | 18:17:05 | -0.16672 | 3.4009 | 0.53165 | 531653.96 | 0 | 0 | 0.53165 | 531653.96 | 1.832 | 1831974.93 | 0 | 0 | 1.832 | 1831974.93 | 2021-10-27 05:03:01 | -0.567 | -1543.8519 | -1543851.8519 | 20398.872 | Close | 0 | 26.7 | 0 | 0
6590 | 1 | 6 | CC DChg | 03:11:30 | 18:17:15 | -0.16672 | 3.4009 | 0.53212 | 532117.07 | 0 | 0 | 0.53212 | 532117.07 | 1.8336 | 1833550.04 | 0 | 0 | 1.8336 | 1833550.04 | 2021-10-27 05:03:11 | -0.567 | 0 | 0 | 20398.872 | Close | 0 | 26.5 | 0 | 0
6591 | 1 | 6 | CC DChg | 03:11:40 | 18:17:25 | -0.16672 | 3.4002 | 0.53258 | 532580.13 | 0 | 0 | 0.53258 | 532580.13 | 1.8351 | 1835124.8 | 0 | 0 | 1.8351 | 1835124.8 | 2021-10-27 05:03:21 | -0.56688 | -661.5238 | -661523.8095 | 20394.674 | Close | 0 | 26.7 | 0 | 0
6592 | 1 | 6 | CC DChg | 03:11:50 | 18:17:35 | -0.16672 | 3.4002 | 0.53304 | 533043.24 | 0 | 0 | 0.53304 | 533043.24 | 1.8367 | 1836699.56 | 0 | 0 | 1.8367 | 1836699.56 | 2021-10-27 05:03:31 | -0.56688 | 0 | 0 | 20394.674 | Close | 0 | 26.9 | 0 | 0
6593 | 1 | 6 | CC DChg | 03:12:00 | 18:17:45 | -0.16672 | 3.4002 | 0.53351 | 533506.4 | 0 | 0 | 0.53351 | 533506.4 | 1.8383 | 1838274.13 | 0 | 0 | 1.8383 | 1838274.13 | 2021-10-27 05:03:41 | -0.56688 | 0 | 0 | 20395.273 | Close | -0.0001 | 26.7 | 0 | 0
6594 | 1 | 6 | CC DChg | 03:12:10 | 18:17:55 | -0.16672 | 3.3999 | 0.53397 | 533969.42 | 0 | 0 | 0.53397 | 533969.42 | 1.8398 | 1839848.89 | 0 | 0 | 1.8398 | 1839848.89 | 2021-10-27 05:03:51 | -0.56683 | -1543.4074 | -1543407.4074 | 20393.474 | Close | -0.0001 | 26.9 | 0 | 0
6595 | 1 | 6 | CC DChg | 03:12:20 | 18:18:05 | -0.16672 | 3.3996 | 0.53443 | 534432.58 | 0 | 0 | 0.53443 | 534432.58 | 1.8414 | 1841423.29 | 0 | 0 | 1.8414 | 1841423.29 | 2021-10-27 05:04:01 | -0.56678 | -1543.8519 | -1543851.8519 | 20391.675 | Close | -0.0001 | 26.7 | 0 | 0
6596 | 1 | 6 | CC DChg | 03:12:30 | 18:18:15 | -0.16672 | 3.3996 | 0.5349 | 534895.73 | 0 | 0 | 0.5349 | 534895.73 | 1.843 | 1842997.69 | 0 | 0 | 1.843 | 1842997.69 | 2021-10-27 05:04:11 | -0.56678 | 0 | 0 | 20391.675 | Close | -0.0001 | 26.7 | 0 | 0
6597 | 1 | 6 | CC DChg | 03:12:40 | 18:18:25 | -0.16672 | 3.3996 | 0.53536 | 535358.84 | 0 | 0 | 0.53536 | 535358.84 | 1.8446 | 1844572.27 | 0 | 0 | 1.8446 | 1844572.27 | 2021-10-27 05:04:21 | -0.56678 | 0 | 0 | 20391.075 | Close | 0 | 26.7 | 0 | 0
6598 | 1 | 6 | CC DChg | 03:12:50 | 18:18:35 | -0.16672 | 3.3993 | 0.53582 | 535821.91 | 0 | 0 | 0.53582 | 535821.91 | 1.8461 | 1846146.31 | 0 | 0 | 1.8461 | 1846146.31 | 2021-10-27 05:04:31 | -0.56673 | -1543.5556 | -1543555.5556 | 20389.875 | Close | -0.0001 | 26.7 | 0 | 0
6599 | 1 | 6 | CC DChg | 03:13:00 | 18:18:45 | -0.16672 | 3.3993 | 0.53629 | 536285.02 | 0 | 0 | 0.53629 | 536285.02 | 1.8477 | 1847720.71 | 0 | 0 | 1.8477 | 1847720.71 | 2021-10-27 05:04:41 | -0.56673 | 0 | 0 | 20389.275 | Close | 0 | 26.7 | 0 | 0
6600 | 1 | 6 | CC DChg | 03:13:10 | 18:18:55 | -0.16672 | 3.399 | 0.53675 | 536748.18 | 0 | 0 | 0.53675 | 536748.18 | 1.8493 | 1849294.76 | 0 | 0 | 1.8493 | 1849294.76 | 2021-10-27 05:04:51 | -0.56668 | -1543.8519 | -1543851.8519 | 20388.076 | Close | -0.0001 | 26.7 | 0 | 0
6601 | 1 | 6 | CC DChg | 03:13:20 | 18:19:05 | -0.16672 | 3.399 | 0.53721 | 537211.24 | 0 | 0 | 0.53721 | 537211.24 | 1.8509 | 1850868.98 | 0 | 0 | 1.8509 | 1850868.98 | 2021-10-27 05:05:01 | -0.56668 | 0 | 0 | 20387.476 | Close | 0 | 26.7 | 0 | 0
6602 | 1 | 6 | CC DChg | 03:13:30 | 18:19:15 | -0.16672 | 3.3987 | 0.53767 | 537674.36 | 0 | 0 | 0.53767 | 537674.36 | 1.8524 | 1852442.84 | 0 | 0 | 1.8524 | 1852442.84 | 2021-10-27 05:05:11 | -0.56663 | -1543.7037 | -1543703.7037 | 20386.276 | Close | -0.0001 | 26.7 | 0 | 0
6603 | 1 | 6 | CC DChg | 03:13:40 | 18:19:25 | -0.16672 | 3.3984 | 0.53814 | 538137.51 | 0 | 0 | 0.53814 | 538137.51 | 1.854 | 1854016.71 | 0 | 0 | 1.854 | 1854016.71 | 2021-10-27 05:05:21 | -0.56658 | -1543.8519 | -1543851.8519 | 20383.877 | Close | 0 | 26.7 | 0 | 0
6604 | 1 | 6 | CC DChg | 03:13:50 | 18:19:35 | -0.16672 | 3.3984 | 0.5386 | 538600.62 | 0 | 0 | 0.5386 | 538600.62 | 1.8556 | 1855590.4 | 0 | 0 | 1.8556 | 1855590.4 | 2021-10-27 05:05:31 | -0.56658 | 0 | 0 | 20383.877 | Close | 0 | 26.5 | 0 | 0
6605 | 1 | 6 | CC DChg | 03:14:00 | 18:19:45 | -0.16672 | 3.3981 | 0.53906 | 539063.69 | 0 | 0 | 0.53906 | 539063.69 | 1.8572 | 1857164.27 | 0 | 0 | 1.8572 | 1857164.27 | 2021-10-27 05:05:41 | -0.56653 | -1543.5556 | -1543555.5556 | 20382.677 | Close | -0.0001 | 26.5 | 0 | 0
6606 | 1 | 6 | CC DChg | 03:14:10 | 18:19:55 | -0.16672 | 3.3981 | 0.53953 | 539526.8 | 0 | 0 | 0.53953 | 539526.8 | 1.8587 | 1858737.96 | 0 | 0 | 1.8587 | 1858737.96 | 2021-10-27 05:05:51 | -0.56653 | 0 | 0 | 20382.677 | Close | -0.0001 | 26.7 | 0 | 0
6607 | 1 | 6 | CC DChg | 03:14:20 | 18:20:05 | -0.16672 | 3.3978 | 0.53999 | 539989.96 | 0 | 0 | 0.53999 | 539989.96 | 1.8603 | 1860311.47 | 0 | 0 | 1.8603 | 1860311.47 | 2021-10-27 05:06:01 | -0.56648 | -1543.8519 | -1543851.8519 | 20380.278 | Close | 0 | 26.7 | 0 | 0
6608 | 1 | 6 | CC DChg | 03:14:30 | 18:20:15 | -0.16672 | 3.3975 | 0.54045 | 540453.02 | 0 | 0 | 0.54045 | 540453.02 | 1.8619 | 1861884.98 | 0 | 0 | 1.8619 | 1861884.98 | 2021-10-27 05:06:11 | -0.56643 | -1543.5556 | -1543555.5556 | 20378.479 | Close | 0 | 26.5 | 0 | 0
6609 | 1 | 6 | CC DChg | 03:14:40 | 18:20:25 | -0.16672 | 3.3975 | 0.54092 | 540916.13 | 0 | 0 | 0.54092 | 540916.13 | 1.8635 | 1863458.31 | 0 | 0 | 1.8635 | 1863458.31 | 2021-10-27 05:06:21 | -0.56643 | 0 | 0 | 20378.479 | Close | 0 | 26.7 | 0 | 0
6610 | 1 | 6 | CC DChg | 03:14:50 | 18:20:35 | -0.16672 | 3.3971 | 0.54138 | 541379.29 | 0 | 0 | 0.54138 | 541379.29 | 1.865 | 1865031.82 | 0 | 0 | 1.865 | 1865031.82 | 2021-10-27 05:06:31 | -0.56636 | -1157.8889 | -1157888.8889 | 20376.08 | Close | 0 | 26.5 | 0 | 0
6611 | 1 | 6 | CC DChg | 03:15:00 | 18:20:45 | -0.16672 | 3.3971 | 0.54184 | 541842.44 | 0 | 0 | 0.54184 | 541842.44 | 1.8666 | 1866605.16 | 0 | 0 | 1.8666 | 1866605.16 | 2021-10-27 05:06:41 | -0.56636 | 0 | 0 | 20376.679 | Close | -0.0001 | 26.5 | 0 | 0
6612 | 1 | 6 | CC DChg | 03:15:10 | 18:20:55 | -0.16672 | 3.3968 | 0.54231 | 542305.47 | 0 | 0 | 0.54231 | 542305.47 | 1.8682 | 1868178.13 | 0 | 0 | 1.8682 | 1868178.13 | 2021-10-27 05:06:51 | -0.56631 | -1543.4074 | -1543407.4074 | 20374.28 | Close | 0 | 26.7 | 0 | 0
6613 | 1 | 6 | CC DChg | 03:15:20 | 18:21:05 | -0.16672 | 3.3968 | 0.54277 | 542768.58 | 0 | 0 | 0.54277 | 542768.58 | 1.8698 | 1869751.29 | 0 | 0 | 1.8698 | 1869751.29 | 2021-10-27 05:07:01 | -0.56631 | 0 | 0 | 20374.88 | Close | -0.0001 | 26.5 | 0 | 0
6614 | 1 | 6 | CC DChg | 03:15:30 | 18:21:15 | -0.16672 | 3.3965 | 0.54323 | 543231.69 | 0 | 0 | 0.54323 | 543231.69 | 1.8713 | 1871324.09 | 0 | 0 | 1.8713 | 1871324.09 | 2021-10-27 05:07:11 | -0.56626 | -1543.7037 | -1543703.7037 | 20372.481 | Close | 0 | 26.7 | 0 | 0
6615 | 1 | 6 | CC DChg | 03:15:40 | 18:21:25 | -0.16672 | 3.3962 | 0.54369 | 543694.8 | 0 | 0 | 0.54369 | 543694.8 | 1.8729 | 1872897.07 | 0 | 0 | 1.8729 | 1872897.07 | 2021-10-27 05:07:21 | -0.56621 | -1543.7037 | -1543703.7037 | 20371.281 | Close | -0.0001 | 26.7 | 0 | 0
6616 | 1 | 6 | CC DChg | 03:15:50 | 18:21:35 | -0.16672 | 3.3962 | 0.54416 | 544157.91 | 0 | 0 | 0.54416 | 544157.91 | 1.8745 | 1874470.04 | 0 | 0 | 1.8745 | 1874470.04 | 2021-10-27 05:07:31 | -0.56621 | 0 | 0 | 20371.281 | Close | -0.0001 | 26.5 | 0 | 0
6617 | 1 | 6 | CC DChg | 03:16:00 | 18:21:45 | -0.16672 | 3.3959 | 0.54462 | 544621.02 | 0 | 0 | 0.54462 | 544621.02 | 1.876 | 1876042.84 | 0 | 0 | 1.876 | 1876042.84 | 2021-10-27 05:07:41 | -0.56616 | -1543.7037 | -1543703.7037 | 20369.482 | Close | -0.0001 | 26.5 | 0 | 0
6618 | 1 | 6 | CC DChg | 03:16:10 | 18:21:55 | -0.16672 | 3.3956 | 0.54508 | 545084.22 | 0 | 0 | 0.54508 | 545084.22 | 1.8776 | 1877615.29 | 0 | 0 | 1.8776 | 1877615.29 | 2021-10-27 05:07:51 | -0.56611 | -1544 | -1544000 | 20367.082 | Close | 0 | 26.7 | 0 | 0
6619 | 1 | 6 | CC DChg | 03:16:20 | 18:22:05 | -0.16672 | 3.3956 | 0.54555 | 545547.24 | 0 | 0 | 0.54555 | 545547.24 | 1.8792 | 1879187.91 | 0 | 0 | 1.8792 | 1879187.91 | 2021-10-27 05:08:01 | -0.56611 | 0 | 0 | 20367.082 | Close | 0 | 26.5 | 0 | 0
6620 | 1 | 6 | CC DChg | 03:16:30 | 18:22:15 | -0.16672 | 3.3953 | 0.54601 | 546010.4 | 0 | 0 | 0.54601 | 546010.4 | 1.8808 | 1880760.53 | 0 | 0 | 1.8808 | 1880760.53 | 2021-10-27 05:08:11 | -0.56606 | -1543.8519 | -1543851.8519 | 20365.283 | Close | 0 | 26.5 | 0 | 0
6621 | 1 | 6 | CC DChg | 03:16:40 | 18:22:25 | -0.16672 | 3.3953 | 0.54647 | 546473.51 | 0 | 0 | 0.54647 | 546473.51 | 1.8823 | 1882332.8 | 0 | 0 | 1.8823 | 1882332.8 | 2021-10-27 05:08:21 | -0.56606 | 0 | 0 | 20365.283 | Close | 0 | 26.7 | 0 | 0
6622 | 1 | 6 | CC DChg | 03:16:50 | 18:22:35 | -0.16672 | 3.395 | 0.54694 | 546936.58 | 0 | 0 | 0.54694 | 546936.58 | 1.8839 | 1883905.07 | 0 | 0 | 1.8839 | 1883905.07 | 2021-10-27 05:08:31 | -0.56601 | -1543.5556 | -1543555.5556 | 20363.484 | Close | 0 | 26.5 | 0 | 0
6623 | 1 | 6 | CC DChg | 03:17:00 | 18:22:45 | -0.16672 | 3.3947 | 0.5474 | 547399.69 | 0 | 0 | 0.5474 | 547399.69 | 1.8855 | 1885477.51 | 0 | 0 | 1.8855 | 1885477.51 | 2021-10-27 05:08:41 | -0.56596 | -1543.7037 | -1543703.7037 | 20361.684 | Close | 0 | 26.7 | 0 | 0
6624 | 1 | 6 | CC DChg | 03:17:10 | 18:22:55 | -0.16672 | 3.3947 | 0.54786 | 547862.8 | 0 | 0 | 0.54786 | 547862.8 | 1.887 | 1887049.6 | 0 | 0 | 1.887 | 1887049.6 | 2021-10-27 05:08:51 | -0.56596 | 0 | 0 | 20361.684 | Close | 0 | 26.7 | 0 | 0
6625 | 1 | 6 | CC DChg | 03:17:20 | 18:23:05 | -0.16672 | 3.3944 | 0.54833 | 548325.96 | 0 | 0 | 0.54833 | 548325.96 | 1.8886 | 1888621.51 | 0 | 0 | 1.8886 | 1888621.51 | 2021-10-27 05:09:01 | -0.56591 | -1543.8519 | -1543851.8519 | 20359.885 | Close | 0 | 26.7 | 0 | 0
6626 | 1 | 6 | CC DChg | 03:17:30 | 18:23:15 | -0.16672 | 3.3944 | 0.54879 | 548789.02 | 0 | 0 | 0.54879 | 548789.02 | 1.8902 | 1890193.6 | 0 | 0 | 1.8902 | 1890193.6 | 2021-10-27 05:09:11 | -0.56591 | 0 | 0 | 20359.885 | Close | 0 | 26.7 | 0 | 0
6627 | 1 | 6 | CC DChg | 03:17:40 | 18:23:25 | -0.16672 | 3.394 | 0.54925 | 549252.13 | 0 | 0 | 0.54925 | 549252.13 | 1.8918 | 1891765.33 | 0 | 0 | 1.8918 | 1891765.33 | 2021-10-27 05:09:21 | -0.56585 | -1157.7778 | -1157777.7778 | 20357.485 | Close | 0 | 26.7 | 0 | 0
6628 | 1 | 6 | CC DChg | 03:17:50 | 18:23:35 | -0.16672 | 3.3937 | 0.54972 | 549715.29 | 0 | 0 | 0.54972 | 549715.29 | 1.8933 | 1893337.07 | 0 | 0 | 1.8933 | 1893337.07 | 2021-10-27 05:09:31 | -0.5658 | -1543.8519 | -1543851.8519 | 20355.686 | Close | 0 | 26.7 | 0 | 0
6629 | 1 | 6 | CC DChg | 03:18:00 | 18:23:45 | -0.16672 | 3.3937 | 0.55018 | 550178.36 | 0 | 0 | 0.55018 | 550178.36 | 1.8949 | 1894908.8 | 0 | 0 | 1.8949 | 1894908.8 | 2021-10-27 05:09:41 | -0.5658 | 0 | 0 | 20355.686 | Close | 0 | 26.7 | 0 | 0
6630 | 1 | 6 | CC DChg | 03:18:10 | 18:23:55 | -0.16672 | 3.3934 | 0.55064 | 550641.51 | 0 | 0 | 0.55064 | 550641.51 | 1.8965 | 1896480.36 | 0 | 0 | 1.8965 | 1896480.36 | 2021-10-27 05:09:51 | -0.56575 | -1543.8519 | -1543851.8519 | 20353.887 | Close | 0 | 26.7 | 0 | 0
6631 | 1 | 6 | CC DChg | 03:18:20 | 18:24:05 | -0.16672 | 3.3931 | 0.5511 | 551104.58 | 0 | 0 | 0.5511 | 551104.58 | 1.8981 | 1898051.91 | 0 | 0 | 1.8981 | 1898051.91 | 2021-10-27 05:10:01 | -0.5657 | -1543.5556 | -1543555.5556 | 20352.087 | Close | 0 | 26.7 | 0 | 0
6632 | 1 | 6 | CC DChg | 03:18:30 | 18:24:15 | -0.16672 | 3.3931 | 0.55157 | 551567.69 | 0 | 0 | 0.55157 | 551567.69 | 1.8996 | 1899623.11 | 0 | 0 | 1.8996 | 1899623.11 | 2021-10-27 05:10:11 | -0.5657 | 0 | 0 | 20352.687 | Close | -0.0001 | 26.7 | 0 | 0
6633 | 1 | 6 | CC DChg | 03:18:40 | 18:24:25 | -0.16672 | 3.3925 | 0.55203 | 552030.8 | 0 | 0 | 0.55203 | 552030.8 | 1.9012 | 1901194.49 | 0 | 0 | 1.9012 | 1901194.49 | 2021-10-27 05:10:21 | -0.5656 | -771.8519 | -771851.8519 | 20348.488 | Close | 0 | 26.7 | 0 | 0
6634 | 1 | 6 | CC DChg | 03:18:50 | 18:24:35 | -0.16672 | 3.3922 | 0.55249 | 552493.91 | 0 | 0 | 0.55249 | 552493.91 | 1.9028 | 1902765.51 | 0 | 0 | 1.9028 | 1902765.51 | 2021-10-27 05:10:31 | -0.56555 | -1543.7037 | -1543703.7037 | 20347.289 | Close | -0.0001 | 26.7 | 0 | 0
6635 | 1 | 6 | CC DChg | 03:19:00 | 18:24:45 | -0.16672 | 3.3922 | 0.55296 | 552957.07 | 0 | 0 | 0.55296 | 552957.07 | 1.9043 | 1904336.53 | 0 | 0 | 1.9043 | 1904336.53 | 2021-10-27 05:10:41 | -0.56555 | 0 | 0 | 20346.689 | Close | 0 | 26.7 | 0 | 0
6636 | 1 | 6 | CC DChg | 03:19:10 | 18:24:55 | -0.16672 | 3.3919 | 0.55342 | 553420.13 | 0 | 0 | 0.55342 | 553420.13 | 1.9059 | 1905907.38 | 0 | 0 | 1.9059 | 1905907.38 | 2021-10-27 05:10:51 | -0.5655 | -1543.5556 | -1543555.5556 | 20344.889 | Close | 0 | 26.7 | 0 | 0
6637 | 1 | 6 | CC DChg | 03:19:20 | 18:25:05 | -0.16672 | 3.3916 | 0.55388 | 553883.24 | 0 | 0 | 0.55388 | 553883.24 | 1.9075 | 1907478.04 | 0 | 0 | 1.9075 | 1907478.04 | 2021-10-27 05:11:01 | -0.56545 | -1543.7037 | -1543703.7037 | 20343.69 | Close | -0.0001 | 26.7 | 0 | 0
6638 | 1 | 6 | CC DChg | 03:19:30 | 18:25:15 | -0.16672 | 3.3916 | 0.55435 | 554346.4 | 0 | 0 | 0.55435 | 554346.4 | 1.909 | 1909048.71 | 0 | 0 | 1.909 | 1909048.71 | 2021-10-27 05:11:11 | -0.56545 | 0 | 0 | 20343.09 | Close | 0 | 26.5 | 0 | 0
6639 | 1 | 6 | CC DChg | 03:19:40 | 18:25:25 | -0.16672 | 3.3913 | 0.55481 | 554809.51 | 0 | 0 | 0.55481 | 554809.51 | 1.9106 | 1910619.38 | 0 | 0 | 1.9106 | 1910619.38 | 2021-10-27 05:11:21 | -0.5654 | -1543.7037 | -1543703.7037 | 20341.291 | Close | 0 | 26.5 | 0 | 0
6640 | 1 | 6 | CC DChg | 03:19:50 | 18:25:35 | -0.16672 | 3.3909 | 0.55527 | 555272.62 | 0 | 0 | 0.55527 | 555272.62 | 1.9122 | 1912189.87 | 0 | 0 | 1.9122 | 1912189.87 | 2021-10-27 05:11:31 | -0.56533 | -1157.7778 | -1157777.7778 | 20339.491 | Close | -0.0001 | 26.5 | 0 | 0
6641 | 1 | 6 | CC DChg | 03:20:00 | 18:25:45 | -0.16672 | 3.3909 | 0.55574 | 555735.69 | 0 | 0 | 0.55574 | 555735.69 | 1.9138 | 1913760.18 | 0 | 0 | 1.9138 | 1913760.18 | 2021-10-27 05:11:41 | -0.56533 | 0 | 0 | 20338.891 | Close | 0 | 26.5 | 0 | 0
6642 | 1 | 6 | CC DChg | 03:20:10 | 18:25:55 | -0.16672 | 3.3906 | 0.5562 | 556198.8 | 0 | 0 | 0.5562 | 556198.8 | 1.9153 | 1915330.49 | 0 | 0 | 1.9153 | 1915330.49 | 2021-10-27 05:11:51 | -0.56528 | -1543.7037 | -1543703.7037 | 20337.092 | Close | 0 | 26.7 | 0 | 0
6643 | 1 | 6 | CC DChg | 03:20:20 | 18:26:05 | -0.16672 | 3.3903 | 0.55666 | 556661.91 | 0 | 0 | 0.55666 | 556661.91 | 1.9169 | 1916900.62 | 0 | 0 | 1.9169 | 1916900.62 | 2021-10-27 05:12:01 | -0.56523 | -1543.7037 | -1543703.7037 | 20335.293 | Close | 0 | 26.7 | 0 | 0
6644 | 1 | 6 | CC DChg | 03:20:30 | 18:26:15 | -0.16672 | 3.39 | 0.55713 | 557125.02 | 0 | 0 | 0.55713 | 557125.02 | 1.9185 | 1918470.58 | 0 | 0 | 1.9185 | 1918470.58 | 2021-10-27 05:12:11 | -0.56518 | -1543.7037 | -1543703.7037 | 20333.493 | Close | 0 | 26.5 | 0 | 0
6645 | 1 | 6 | CC DChg | 03:20:40 | 18:26:25 | -0.16672 | 3.3897 | 0.55759 | 557588.18 | 0 | 0 | 0.55759 | 557588.18 | 1.92 | 1920040.53 | 0 | 0 | 1.92 | 1920040.53 | 2021-10-27 05:12:21 | -0.56513 | -1543.8519 | -1543851.8519 | 20331.694 | Close | 0 | 26.5 | 0 | 0
6646 | 1 | 6 | CC DChg | 03:20:50 | 18:26:35 | -0.16672 | 3.3897 | 0.55805 | 558051.29 | 0 | 0 | 0.55805 | 558051.29 | 1.9216 | 1921610.49 | 0 | 0 | 1.9216 | 1921610.49 | 2021-10-27 05:12:31 | -0.56513 | 0 | 0 | 20331.694 | Close | 0 | 26.5 | 0 | 0
6647 | 1 | 6 | CC DChg | 03:21:00 | 18:26:45 | -0.16672 | 3.3894 | 0.55851 | 558514.36 | 0 | 0 | 0.55851 | 558514.36 | 1.9232 | 1923180.09 | 0 | 0 | 1.9232 | 1923180.09 | 2021-10-27 05:12:41 | -0.56508 | -1543.5556 | -1543555.5556 | 20329.894 | Close | 0 | 26.7 | 0 | 0
6648 | 1 | 6 | CC DChg | 03:21:10 | 18:26:55 | -0.16672 | 3.3891 | 0.55898 | 558977.51 | 0 | 0 | 0.55898 | 558977.51 | 1.9247 | 1924749.69 | 0 | 0 | 1.9247 | 1924749.69 | 2021-10-27 05:12:51 | -0.56503 | -1543.8519 | -1543851.8519 | 20328.695 | Close | -0.0001 | 26.5 | 0 | 0
6649 | 1 | 6 | CC DChg | 03:21:20 | 18:27:05 | -0.16672 | 3.3891 | 0.55944 | 559440.62 | 0 | 0 | 0.55944 | 559440.62 | 1.9263 | 1926319.29 | 0 | 0 | 1.9263 | 1926319.29 | 2021-10-27 05:13:01 | -0.56503 | 0 | 0 | 20328.095 | Close | 0 | 26.5 | 0 | 0
6650 | 1 | 6 | CC DChg | 03:21:30 | 18:27:15 | -0.16672 | 3.3888 | 0.5599 | 559903.69 | 0 | 0 | 0.5599 | 559903.69 | 1.9279 | 1927888.71 | 0 | 0 | 1.9279 | 1927888.71 | 2021-10-27 05:13:11 | -0.56498 | -1543.5556 | -1543555.5556 | 20326.295 | Close | 0 | 26.7 | 0 | 0
6651 | 1 | 6 | CC DChg | 03:21:40 | 18:27:25 | -0.16672 | 3.3885 | 0.56037 | 560366.8 | 0 | 0 | 0.56037 | 560366.8 | 1.9295 | 1929458.13 | 0 | 0 | 1.9295 | 1929458.13 | 2021-10-27 05:13:21 | -0.56493 | -1543.7037 | -1543703.7037 | 20324.496 | Close | 0 | 26.5 | 0 | 0
6652 | 1 | 6 | CC DChg | 03:21:50 | 18:27:35 | -0.16672 | 3.3885 | 0.56083 | 560829.91 | 0 | 0 | 0.56083 | 560829.91 | 1.931 | 1931027.2 | 0 | 0 | 1.931 | 1931027.2 | 2021-10-27 05:13:31 | -0.56493 | 0 | 0 | 20325.096 | Close | -0.0001 | 26.7 | 0 | 0
6653 | 1 | 6 | CC DChg | 03:22:00 | 18:27:45 | -0.16672 | 3.3878 | 0.56129 | 561293.07 | 0 | 0 | 0.56129 | 561293.07 | 1.9326 | 1932596.27 | 0 | 0 | 1.9326 | 1932596.27 | 2021-10-27 05:13:41 | -0.56481 | -661.6508 | -661650.7937 | 20320.897 | Close | -0.0001 | 26.7 | 0 | 0
6654 | 1 | 6 | CC DChg | 03:22:10 | 18:27:55 | -0.16672 | 3.3878 | 0.56176 | 561756.09 | 0 | 0 | 0.56176 | 561756.09 | 1.9342 | 1934165.33 | 0 | 0 | 1.9342 | 1934165.33 | 2021-10-27 05:13:51 | -0.56481 | 0 | 0 | 20320.297 | Close | 0 | 26.7 | 0 | 0
6655 | 1 | 6 | CC DChg | 03:22:20 | 18:28:05 | -0.16672 | 3.3875 | 0.56222 | 562219.29 | 0 | 0 | 0.56222 | 562219.29 | 1.9357 | 1935734.22 | 0 | 0 | 1.9357 | 1935734.22 | 2021-10-27 05:14:01 | -0.56476 | -1544 | -1544000 | 20318.498 | Close | 0 | 26.5 | 0 | 0
6656 | 1 | 6 | CC DChg | 03:22:30 | 18:28:15 | -0.16672 | 3.3872 | 0.56268 | 562682.4 | 0 | 0 | 0.56268 | 562682.4 | 1.9373 | 1937302.93 | 0 | 0 | 1.9373 | 1937302.93 | 2021-10-27 05:14:11 | -0.56471 | -1543.7037 | -1543703.7037 | 20316.699 | Close | 0 | 26.5 | 0 | 0
6657 | 1 | 6 | CC DChg | 03:22:40 | 18:28:25 | -0.16672 | 3.3872 | 0.56315 | 563145.47 | 0 | 0 | 0.56315 | 563145.47 | 1.9389 | 1938871.47 | 0 | 0 | 1.9389 | 1938871.47 | 2021-10-27 05:14:21 | -0.56471 | 0 | 0 | 20316.699 | Close | 0 | 26.7 | 0 | 0
6658 | 1 | 6 | CC DChg | 03:22:50 | 18:28:35 | -0.16672 | 3.3869 | 0.56361 | 563608.62 | 0 | 0 | 0.56361 | 563608.62 | 1.9404 | 1940440 | 0 | 0 | 1.9404 | 1940440 | 2021-10-27 05:14:31 | -0.56466 | -1543.8519 | -1543851.8519 | 20314.899 | Close | 0 | 26.7 | 0 | 0
6659 | 1 | 6 | CC DChg | 03:23:00 | 18:28:45 | -0.16672 | 3.3866 | 0.56407 | 564071.73 | 0 | 0 | 0.56407 | 564071.73 | 1.942 | 1942008.53 | 0 | 0 | 1.942 | 1942008.53 | 2021-10-27 05:14:41 | -0.56461 | -1543.7037 | -1543703.7037 | 20313.1 | Close | 0 | 26.7 | 0 | 0
6660 | 1 | 6 | CC DChg | 03:23:10 | 18:28:55 | -0.16672 | 3.3863 | 0.56453 | 564534.84 | 0 | 0 | 0.56453 | 564534.84 | 1.9436 | 1943576.71 | 0 | 0 | 1.9436 | 1943576.71 | 2021-10-27 05:14:51 | -0.56456 | -1543.7037 | -1543703.7037 | 20311.3 | Close | 0 | 26.5 | 0 | 0
6661 | 1 | 6 | CC DChg | 03:23:20 | 18:29:05 | -0.16672 | 3.386 | 0.565 | 564997.87 | 0 | 0 | 0.565 | 564997.87 | 1.9451 | 1945144.89 | 0 | 0 | 1.9451 | 1945144.89 | 2021-10-27 05:15:01 | -0.56451 | -1543.4074 | -1543407.4074 | 20309.501 | Close | 0 | 26.7 | 0 | 0
6662 | 1 | 6 | CC DChg | 03:23:30 | 18:29:15 | -0.16672 | 3.3857 | 0.56546 | 565461.02 | 0 | 0 | 0.56546 | 565461.02 | 1.9467 | 1946712.89 | 0 | 0 | 1.9467 | 1946712.89 | 2021-10-27 05:15:11 | -0.56446 | -1543.8519 | -1543851.8519 | 20307.701 | Close | 0 | 26.7 | 0 | 0
6663 | 1 | 6 | CC DChg | 03:23:40 | 18:29:25 | -0.16672 | 3.3854 | 0.56592 | 565924.18 | 0 | 0 | 0.56592 | 565924.18 | 1.9483 | 1948280.89 | 0 | 0 | 1.9483 | 1948280.89 | 2021-10-27 05:15:21 | -0.56441 | -1543.8519 | -1543851.8519 | 20305.902 | Close | 0 | 26.7 | 0 | 0
6664 | 1 | 6 | CC DChg | 03:23:50 | 18:29:35 | -0.16672 | 3.3854 | 0.56639 | 566387.2 | 0 | 0 | 0.56639 | 566387.2 | 1.9499 | 1949848.71 | 0 | 0 | 1.9499 | 1949848.71 | 2021-10-27 05:15:31 | -0.56441 | 0 | 0 | 20305.902 | Close | 0 | 26.7 | 0 | 0
6665 | 1 | 6 | CC DChg | 03:24:00 | 18:29:45 | -0.16672 | 3.3847 | 0.56685 | 566850.36 | 0 | 0 | 0.56685 | 566850.36 | 1.9514 | 1951416.36 | 0 | 0 | 1.9514 | 1951416.36 | 2021-10-27 05:15:41 | -0.5643 | -661.6508 | -661650.7937 | 20301.703 | Close | 0 | 26.5 | 0 | 0
6666 | 1 | 6 | CC DChg | 03:24:10 | 18:29:55 | -0.16672 | 3.3847 | 0.56731 | 567313.51 | 0 | 0 | 0.56731 | 567313.51 | 1.953 | 1952983.82 | 0 | 0 | 1.953 | 1952983.82 | 2021-10-27 05:15:51 | -0.5643 | 0 | 0 | 20301.703 | Close | 0 | 26.7 | 0 | 0
6667 | 1 | 6 | CC DChg | 03:24:20 | 18:30:05 | -0.16672 | 3.3844 | 0.56778 | 567776.62 | 0 | 0 | 0.56778 | 567776.62 | 1.9546 | 1954551.47 | 0 | 0 | 1.9546 | 1954551.47 | 2021-10-27 05:16:01 | -0.56425 | -1543.7037 | -1543703.7037 | 20300.504 | Close | -0.0001 | 26.7 | 0 | 0
6668 | 1 | 6 | CC DChg | 03:24:30 | 18:30:15 | -0.16672 | 3.3841 | 0.56824 | 568239.69 | 0 | 0 | 0.56824 | 568239.69 | 1.9561 | 1956118.58 | 0 | 0 | 1.9561 | 1956118.58 | 2021-10-27 05:16:11 | -0.5642 | -1543.5556 | -1543555.5556 | 20298.704 | Close | -0.0001 | 26.7 | 0 | 0
6669 | 1 | 6 | CC DChg | 03:24:40 | 18:30:25 | -0.16672 | 3.3838 | 0.5687 | 568702.84 | 0 | 0 | 0.5687 | 568702.84 | 1.9577 | 1957685.87 | 0 | 0 | 1.9577 | 1957685.87 | 2021-10-27 05:16:21 | -0.56415 | -1543.8519 | -1543851.8519 | 20296.305 | Close | 0 | 26.5 | 0 | 0
6670 | 1 | 6 | CC DChg | 03:24:50 | 18:30:35 | -0.16672 | 3.3838 | 0.56917 | 569165.96 | 0 | 0 | 0.56917 | 569165.96 | 1.9592 | 1959252.98 | 0 | 0 | 1.9592 | 1959252.98 | 2021-10-27 05:16:31 | -0.56415 | 0 | 0 | 20296.305 | Close | 0 | 26.7 | 0 | 0
6671 | 1 | 6 | CC DChg | 03:25:00 | 18:30:45 | -0.16672 | 3.3835 | 0.56963 | 569629.02 | 0 | 0 | 0.56963 | 569629.02 | 1.9608 | 1960819.91 | 0 | 0 | 1.9608 | 1960819.91 | 2021-10-27 05:16:41 | -0.5641 | -1543.5556 | -1543555.5556 | 20294.506 | Close | 0 | 26.7 | 0 | 0
6672 | 1 | 6 | CC DChg | 03:25:10 | 18:30:55 | -0.16672 | 3.3832 | 0.57009 | 570092.13 | 0 | 0 | 0.57009 | 570092.13 | 1.9624 | 1962386.84 | 0 | 0 | 1.9624 | 1962386.84 | 2021-10-27 05:16:51 | -0.56405 | -1543.7037 | -1543703.7037 | 20292.706 | Close | 0 | 26.7 | 0 | 0
6673 | 1 | 6 | CC DChg | 03:25:20 | 18:31:05 | -0.16672 | 3.3829 | 0.57056 | 570555.29 | 0 | 0 | 0.57056 | 570555.29 | 1.964 | 1963953.42 | 0 | 0 | 1.964 | 1963953.42 | 2021-10-27 05:17:01 | -0.564 | -1543.8519 | -1543851.8519 | 20290.907 | Close | 0 | 26.7 | 0 | 0
6674 | 1 | 6 | CC DChg | 03:25:30 | 18:31:15 | -0.16672 | 3.3826 | 0.57102 | 571018.4 | 0 | 0 | 0.57102 | 571018.4 | 1.9655 | 1965520 | 0 | 0 | 1.9655 | 1965520 | 2021-10-27 05:17:11 | -0.56395 | -1543.7037 | -1543703.7037 | 20289.707 | Close | -0.0001 | 26.8 | 0 | 0
6675 | 1 | 6 | CC DChg | 03:25:40 | 18:31:25 | -0.16672 | 3.3823 | 0.57148 | 571481.47 | 0 | 0 | 0.57148 | 571481.47 | 1.9671 | 1967086.4 | 0 | 0 | 1.9671 | 1967086.4 | 2021-10-27 05:17:21 | -0.5639 | -1543.5556 | -1543555.5556 | 20287.308 | Close | 0 | 26.8 | 0 | 0
6676 | 1 | 6 | CC DChg | 03:25:50 | 18:31:35 | -0.16672 | 3.382 | 0.57194 | 571944.58 | 0 | 0 | 0.57194 | 571944.58 | 1.9687 | 1968652.8 | 0 | 0 | 1.9687 | 1968652.8 | 2021-10-27 05:17:31 | -0.56385 | -1543.7037 | -1543703.7037 | 20285.508 | Close | 0 | 26.8 | 0 | 0
6677 | 1 | 6 | CC DChg | 03:26:00 | 18:31:45 | -0.16672 | 3.382 | 0.57241 | 572407.69 | 0 | 0 | 0.57241 | 572407.69 | 1.9702 | 1970219.02 | 0 | 0 | 1.9702 | 1970219.02 | 2021-10-27 05:17:41 | -0.56385 | 0 | 0 | 20285.508 | Close | 0 | 26.6 | 0 | 0
6678 | 1 | 6 | CC DChg | 03:26:10 | 18:31:55 | -0.16672 | 3.3816 | 0.57287 | 572870.84 | 0 | 0 | 0.57287 | 572870.84 | 1.9718 | 1971785.07 | 0 | 0 | 1.9718 | 1971785.07 | 2021-10-27 05:17:51 | -0.56378 | -1157.8889 | -1157888.8889 | 20283.109 | Close | 0 | 26.6 | 0 | 0
6679 | 1 | 6 | CC DChg | 03:26:20 | 18:32:05 | -0.16672 | 3.3813 | 0.57333 | 573333.96 | 0 | 0 | 0.57333 | 573333.96 | 1.9733 | 1973350.76 | 0 | 0 | 1.9733 | 1973350.76 | 2021-10-27 05:18:01 | -0.56373 | -1543.7037 | -1543703.7037 | 20281.31 | Close | 0 | 26.8 | 0 | 0
6680 | 1 | 6 | CC DChg | 03:26:30 | 18:32:15 | -0.16672 | 3.3807 | 0.5738 | 573797.07 | 0 | 0 | 0.5738 | 573797.07 | 1.9749 | 1974916.44 | 0 | 0 | 1.9749 | 1974916.44 | 2021-10-27 05:18:11 | -0.56363 | -771.8519 | -771851.8519 | 20278.311 | Close | -0.0001 | 26.6 | 0 | 0
6681 | 1 | 6 | CC DChg | 03:26:40 | 18:32:25 | -0.16672 | 3.3804 | 0.57426 | 574260.18 | 0 | 0 | 0.57426 | 574260.18 | 1.9765 | 1976482.13 | 0 | 0 | 1.9765 | 1976482.13 | 2021-10-27 05:18:21 | -0.56358 | -1543.7037 | -1543703.7037 | 20275.912 | Close | 0 | 26.6 | 0 | 0
6682 | 1 | 6 | CC DChg | 03:26:50 | 18:32:35 | -0.16672 | 3.3801 | 0.57472 | 574723.24 | 0 | 0 | 0.57472 | 574723.24 | 1.9781 | 1978047.47 | 0 | 0 | 1.9781 | 1978047.47 | 2021-10-27 05:18:31 | -0.56353 | -1543.5556 | -1543555.5556 | 20274.112 | Close | 0 | 26.6 | 0 | 0
6683 | 1 | 6 | CC DChg | 03:27:00 | 18:32:45 | -0.16672 | 3.3798 | 0.57519 | 575186.36 | 0 | 0 | 0.57519 | 575186.36 | 1.9796 | 1979612.8 | 0 | 0 | 1.9796 | 1979612.8 | 2021-10-27 05:18:41 | -0.56348 | -1543.7037 | -1543703.7037 | 20272.313 | Close | 0 | 26.6 | 0 | 0
6684 | 1 | 6 | CC DChg | 03:27:10 | 18:32:55 | -0.16672 | 3.3795 | 0.57565 | 575649.47 | 0 | 0 | 0.57565 | 575649.47 | 1.9812 | 1981177.78 | 0 | 0 | 1.9812 | 1981177.78 | 2021-10-27 05:18:51 | -0.56343 | -1543.7037 | -1543703.7037 | 20270.513 | Close | 0 | 26.6 | 0 | 0
6685 | 1 | 6 | CC DChg | 03:27:20 | 18:33:05 | -0.16672 | 3.3792 | 0.57611 | 576112.53 | 0 | 0 | 0.57611 | 576112.53 | 1.9827 | 1982742.76 | 0 | 0 | 1.9827 | 1982742.76 | 2021-10-27 05:19:01 | -0.56338 | -1543.5556 | -1543555.5556 | 20268.714 | Close | 0 | 26.6 | 0 | 0
6686 | 1 | 6 | CC DChg | 03:27:30 | 18:33:15 | -0.16672 | 3.3789 | 0.57658 | 576575.73 | 0 | 0 | 0.57658 | 576575.73 | 1.9843 | 1984307.56 | 0 | 0 | 1.9843 | 1984307.56 | 2021-10-27 05:19:11 | -0.56333 | -1544 | -1544000 | 20266.914 | Close | 0 | 26.6 | 0 | 0
6687 | 1 | 6 | CC DChg | 03:27:40 | 18:33:25 | -0.16672 | 3.3785 | 0.57704 | 577038.84 | 0 | 0 | 0.57704 | 577038.84 | 1.9859 | 1985872.36 | 0 | 0 | 1.9859 | 1985872.36 | 2021-10-27 05:19:21 | -0.56326 | -1157.7778 | -1157777.7778 | 20264.515 | Close | 0 | 26.5 | 0 | 0
6688 | 1 | 6 | CC DChg | 03:27:50 | 18:33:35 | -0.16672 | 3.3782 | 0.5775 | 577502 | 0 | 0 | 0.5775 | 577502 | 1.9874 | 1987436.98 | 0 | 0 | 1.9874 | 1987436.98 | 2021-10-27 05:19:31 | -0.56321 | -1543.8519 | -1543851.8519 | 20262.716 | Close | 0 | 26.5 | 0 | 0
6689 | 1 | 6 | CC DChg | 03:28:00 | 18:33:45 | -0.16672 | 3.3779 | 0.57797 | 577965.02 | 0 | 0 | 0.57797 | 577965.02 | 1.989 | 1989001.42 | 0 | 0 | 1.989 | 1989001.42 | 2021-10-27 05:19:41 | -0.56316 | -1543.4074 | -1543407.4074 | 20261.516 | Close | -0.0001 | 26.5 | 0 | 0
6690 | 1 | 6 | CC DChg | 03:28:10 | 18:33:55 | -0.16672 | 3.3776 | 0.57843 | 578428.13 | 0 | 0 | 0.57843 | 578428.13 | 1.9906 | 1990565.51 | 0 | 0 | 1.9906 | 1990565.51 | 2021-10-27 05:19:51 | -0.56311 | -1543.7037 | -1543703.7037 | 20259.717 | Close | -0.0001 | 26.5 | 0 | 0
6691 | 1 | 6 | CC DChg | 03:28:20 | 18:34:05 | -0.16672 | 3.3773 | 0.57889 | 578891.24 | 0 | 0 | 0.57889 | 578891.24 | 1.9921 | 1992129.78 | 0 | 0 | 1.9921 | 1992129.78 | 2021-10-27 05:20:01 | -0.56306 | -1543.7037 | -1543703.7037 | 20257.318 | Close | 0 | 26.5 | 0 | 0
6692 | 1 | 6 | CC DChg | 03:28:30 | 18:34:15 | -0.16672 | 3.377 | 0.57935 | 579354.31 | 0 | 0 | 0.57935 | 579354.31 | 1.9937 | 1993693.69 | 0 | 0 | 1.9937 | 1993693.69 | 2021-10-27 05:20:11 | -0.56301 | -1543.5556 | -1543555.5556 | 20255.518 | Close | 0 | 26.7 | 0 | 0
6693 | 1 | 6 | CC DChg | 03:28:40 | 18:34:25 | -0.16672 | 3.3767 | 0.57982 | 579817.51 | 0 | 0 | 0.57982 | 579817.51 | 1.9953 | 1995257.42 | 0 | 0 | 1.9953 | 1995257.42 | 2021-10-27 05:20:21 | -0.56296 | -1544 | -1544000 | 20254.318 | Close | -0.0001 | 26.5 | 0 | 0
6694 | 1 | 6 | CC DChg | 03:28:50 | 18:34:35 | -0.16672 | 3.3764 | 0.58028 | 580280.62 | 0 | 0 | 0.58028 | 580280.62 | 1.9968 | 1996821.33 | 0 | 0 | 1.9968 | 1996821.33 | 2021-10-27 05:20:31 | -0.56291 | -1543.7037 | -1543703.7037 | 20251.919 | Close | 0 | 26.7 | 0 | 0
6695 | 1 | 6 | CC DChg | 03:29:00 | 18:34:45 | -0.16672 | 3.3761 | 0.58074 | 580743.73 | 0 | 0 | 0.58074 | 580743.73 | 1.9984 | 1998384.89 | 0 | 0 | 1.9984 | 1998384.89 | 2021-10-27 05:20:41 | -0.56286 | -1543.7037 | -1543703.7037 | 20250.12 | Close | 0 | 26.7 | 0 | 0
6696 | 1 | 6 | CC DChg | 03:29:10 | 18:34:55 | -0.16672 | 3.3758 | 0.58121 | 581206.8 | 0 | 0 | 0.58121 | 581206.8 | 1.9999 | 1999948.27 | 0 | 0 | 1.9999 | 1999948.27 | 2021-10-27 05:20:51 | -0.56281 | -1543.5556 | -1543555.5556 | 20248.32 | Close | 0 | 26.7 | 0 | 0
6697 | 1 | 6 | CC DChg | 03:29:20 | 18:35:05 | -0.16672 | 3.3754 | 0.58167 | 581669.91 | 0 | 0 | 0.58167 | 581669.91 | 2.0015 | 2001511.64 | 0 | 0 | 2.0015 | 2001511.64 | 2021-10-27 05:21:01 | -0.56275 | -1157.7778 | -1157777.7778 | 20245.921 | Close | 0 | 26.5 | 0 | 0
6698 | 1 | 6 | CC DChg | 03:29:30 | 18:35:15 | -0.16672 | 3.3751 | 0.58213 | 582133.07 | 0 | 0 | 0.58213 | 582133.07 | 2.0031 | 2003074.67 | 0 | 0 | 2.0031 | 2003074.67 | 2021-10-27 05:21:11 | -0.5627 | -1543.8519 | -1543851.8519 | 20244.122 | Close | 0 | 26.7 | 0 | 0
6699 | 1 | 6 | CC DChg | 03:29:40 | 18:35:25 | -0.16672 | 3.3748 | 0.5826 | 582596.09 | 0 | 0 | 0.5826 | 582596.09 | 2.0046 | 2004637.87 | 0 | 0 | 2.0046 | 2004637.87 | 2021-10-27 05:21:21 | -0.56265 | -1543.4074 | -1543407.4074 | 20242.922 | Close | -0.0001 | 26.7 | 0 | 0
6700 | 1 | 6 | CC DChg | 03:29:50 | 18:35:35 | -0.16672 | 3.3745 | 0.58306 | 583059.24 | 0 | 0 | 0.58306 | 583059.24 | 2.0062 | 2006200.36 | 0 | 0 | 2.0062 | 2006200.36 | 2021-10-27 05:21:31 | -0.5626 | -1543.8519 | -1543851.8519 | 20241.123 | Close | -0.0001 | 26.7 | 0 | 0
6701 | 1 | 6 | CC DChg | 03:30:00 | 18:35:45 | -0.16672 | 3.3742 | 0.58352 | 583522.44 | 0 | 0 | 0.58352 | 583522.44 | 2.0078 | 2007763.2 | 0 | 0 | 2.0078 | 2007763.2 | 2021-10-27 05:21:41 | -0.56255 | -1544 | -1544000 | 20238.723 | Close | 0 | 26.7 | 0 | 0
6702 | 1 | 6 | CC DChg | 03:30:10 | 18:35:55 | -0.16672 | 3.3739 | 0.58399 | 583985.56 | 0 | 0 | 0.58399 | 583985.56 | 2.0093 | 2009325.87 | 0 | 0 | 2.0093 | 2009325.87 | 2021-10-27 05:21:51 | -0.5625 | -1543.7037 | -1543703.7037 | 20236.924 | Close | 0 | 26.7 | 0 | 0
6703 | 1 | 6 | CC DChg | 03:30:20 | 18:36:05 | -0.16672 | 3.3736 | 0.58445 | 584448.62 | 0 | 0 | 0.58445 | 584448.62 | 2.0109 | 2010888.18 | 0 | 0 | 2.0109 | 2010888.18 | 2021-10-27 05:22:01 | -0.56245 | -1543.5556 | -1543555.5556 | 20235.125 | Close | 0 | 26.7 | 0 | 0
6704 | 1 | 6 | CC DChg | 03:30:30 | 18:36:15 | -0.16672 | 3.373 | 0.58491 | 584911.73 | 0 | 0 | 0.58491 | 584911.73 | 2.0124 | 2012450.31 | 0 | 0 | 2.0124 | 2012450.31 | 2021-10-27 05:22:11 | -0.56235 | -771.8519 | -771851.8519 | 20231.526 | Close | 0 | 26.7 | 0 | 0
6705 | 1 | 6 | CC DChg | 03:30:40 | 18:36:25 | -0.16672 | 3.3723 | 0.58537 | 585374.8 | 0 | 0 | 0.58537 | 585374.8 | 2.014 | 2014012.09 | 0 | 0 | 2.014 | 2014012.09 | 2021-10-27 05:22:21 | -0.56223 | -661.5238 | -661523.8095 | 20227.327 | Close | 0 | 26.7 | 0 | 0
6706 | 1 | 6 | CC DChg | 03:30:50 | 18:36:35 | -0.16672 | 3.3723 | 0.58584 | 585837.91 | 0 | 0 | 0.58584 | 585837.91 | 2.0156 | 2015574.04 | 0 | 0 | 2.0156 | 2015574.04 | 2021-10-27 05:22:31 | -0.56223 | 0 | 0 | 20227.327 | Close | 0 | 26.9 | 0 | 0
6707 | 1 | 6 | CC DChg | 03:31:00 | 18:36:45 | -0.16672 | 3.3717 | 0.5863 | 586300.98 | 0 | 0 | 0.5863 | 586300.98 | 2.0171 | 2017135.64 | 0 | 0 | 2.0171 | 2017135.64 | 2021-10-27 05:22:41 | -0.56213 | -771.7778 | -771777.7778 | 20224.328 | Close | -0.0001 | 26.7 | 0 | 0
6708 | 1 | 6 | CC DChg | 03:31:10 | 18:36:55 | -0.16672 | 3.3714 | 0.58676 | 586764.18 | 0 | 0 | 0.58676 | 586764.18 | 2.0187 | 2018696.89 | 0 | 0 | 2.0187 | 2018696.89 | 2021-10-27 05:22:51 | -0.56208 | -1544 | -1544000 | 20222.529 | Close | -0.0001 | 26.7 | 0 | 0
6709 | 1 | 6 | CC DChg | 03:31:20 | 18:37:05 | -0.16672 | 3.3711 | 0.58723 | 587227.29 | 0 | 0 | 0.58723 | 587227.29 | 2.0203 | 2020258.13 | 0 | 0 | 2.0203 | 2020258.13 | 2021-10-27 05:23:01 | -0.56203 | -1543.7037 | -1543703.7037 | 20220.129 | Close | 0 | 26.7 | 0 | 0
6710 | 1 | 6 | CC DChg | 03:31:30 | 18:37:15 | -0.16672 | 3.3708 | 0.58769 | 587690.36 | 0 | 0 | 0.58769 | 587690.36 | 2.0218 | 2021819.38 | 0 | 0 | 2.0218 | 2021819.38 | 2021-10-27 05:23:11 | -0.56198 | -1543.5556 | -1543555.5556 | 20218.93 | Close | -0.0001 | 26.5 | 0 | 0
6711 | 1 | 6 | CC DChg | 03:31:40 | 18:37:25 | -0.16672 | 3.3705 | 0.58815 | 588153.47 | 0 | 0 | 0.58815 | 588153.47 | 2.0234 | 2023380.62 | 0 | 0 | 2.0234 | 2023380.62 | 2021-10-27 05:23:21 | -0.56193 | -1543.7037 | -1543703.7037 | 20217.13 | Close | -0.0001 | 26.7 | 0 | 0
6712 | 1 | 6 | CC DChg | 03:31:50 | 18:37:35 | -0.16672 | 3.3702 | 0.58862 | 588616.58 | 0 | 0 | 0.58862 | 588616.58 | 2.0249 | 2024941.33 | 0 | 0 | 2.0249 | 2024941.33 | 2021-10-27 05:23:31 | -0.56188 | -1543.7037 | -1543703.7037 | 20214.731 | Close | 0 | 26.9 | 0 | 0
6713 | 1 | 6 | CC DChg | 03:32:00 | 18:37:45 | -0.16672 | 3.3699 | 0.58908 | 589079.73 | 0 | 0 | 0.58908 | 589079.73 | 2.0265 | 2026502.04 | 0 | 0 | 2.0265 | 2026502.04 | 2021-10-27 05:23:41 | -0.56183 | -1543.8519 | -1543851.8519 | 20213.532 | Close | -0.0001 | 26.7 | 0 | 0
6714 | 1 | 6 | CC DChg | 03:32:10 | 18:37:55 | -0.16672 | 3.3696 | 0.58954 | 589542.76 | 0 | 0 | 0.58954 | 589542.76 | 2.0281 | 2028062.58 | 0 | 0 | 2.0281 | 2028062.58 | 2021-10-27 05:23:51 | -0.56178 | -1543.4074 | -1543407.4074 | 20211.132 | Close | 0 | 26.7 | 0 | 0
6715 | 1 | 6 | CC DChg | 03:32:20 | 18:38:05 | -0.16672 | 3.3692 | 0.59001 | 590005.96 | 0 | 0 | 0.59001 | 590005.96 | 2.0296 | 2029623.11 | 0 | 0 | 2.0296 | 2029623.11 | 2021-10-27 05:24:01 | -0.56171 | -1158 | -1158000 | 20208.733 | Close | 0 | 26.7 | 0 | 0
6716 | 1 | 6 | CC DChg | 03:32:30 | 18:38:15 | -0.16672 | 3.3689 | 0.59047 | 590469.11 | 0 | 0 | 0.59047 | 590469.11 | 2.0312 | 2031183.29 | 0 | 0 | 2.0312 | 2031183.29 | 2021-10-27 05:24:11 | -0.56166 | -1543.8519 | -1543851.8519 | 20206.934 | Close | 0 | 26.7 | 0 | 0
6717 | 1 | 6 | CC DChg | 03:32:40 | 18:38:25 | -0.16672 | 3.3686 | 0.59093 | 590932.13 | 0 | 0 | 0.59093 | 590932.13 | 2.0327 | 2032743.11 | 0 | 0 | 2.0327 | 2032743.11 | 2021-10-27 05:24:21 | -0.56161 | -1543.4074 | -1543407.4074 | 20205.134 | Close | 0 | 26.7 | 0 | 0
6718 | 1 | 6 | CC DChg | 03:32:50 | 18:38:35 | -0.16672 | 3.368 | 0.5914 | 591395.29 | 0 | 0 | 0.5914 | 591395.29 | 2.0343 | 2034302.93 | 0 | 0 | 2.0343 | 2034302.93 | 2021-10-27 05:24:31 | -0.56151 | -771.9259 | -771925.9259 | 20202.135 | Close | -0.0001 | 26.5 | 0 | 0
6719 | 1 | 6 | CC DChg | 03:33:00 | 18:38:45 | -0.16672 | 3.3677 | 0.59186 | 591858.4 | 0 | 0 | 0.59186 | 591858.4 | 2.0359 | 2035862.58 | 0 | 0 | 2.0359 | 2035862.58 | 2021-10-27 05:24:41 | -0.56146 | -1543.7037 | -1543703.7037 | 20199.736 | Close | 0 | 26.7 | 0 | 0
6720 | 1 | 6 | CC DChg | 03:33:10 | 18:38:55 | -0.16672 | 3.3674 | 0.59232 | 592321.51 | 0 | 0 | 0.59232 | 592321.51 | 2.0374 | 2037422.4 | 0 | 0 | 2.0374 | 2037422.4 | 2021-10-27 05:24:51 | -0.56141 | -1543.7037 | -1543703.7037 | 20197.937 | Close | 0 | 26.5 | 0 | 0
6721 | 1 | 6 | CC DChg | 03:33:20 | 18:39:05 | -0.16672 | 3.3671 | 0.59278 | 592784.58 | 0 | 0 | 0.59278 | 592784.58 | 2.039 | 2038981.69 | 0 | 0 | 2.039 | 2038981.69 | 2021-10-27 05:25:01 | -0.56136 | -1543.5556 | -1543555.5556 | 20196.137 | Close | 0 | 26.5 | 0 | 0
6722 | 1 | 6 | CC DChg | 03:33:30 | 18:39:15 | -0.16672 | 3.3668 | 0.59325 | 593247.69 | 0 | 0 | 0.59325 | 593247.69 | 2.0405 | 2040540.98 | 0 | 0 | 2.0405 | 2040540.98 | 2021-10-27 05:25:11 | -0.56131 | -1543.7037 | -1543703.7037 | 20194.338 | Close | 0 | 26.7 | 0 | 0
6723 | 1 | 6 | CC DChg | 03:33:40 | 18:39:25 | -0.16672 | 3.3665 | 0.59371 | 593710.89 | 0 | 0 | 0.59371 | 593710.89 | 2.0421 | 2042100.09 | 0 | 0 | 2.0421 | 2042100.09 | 2021-10-27 05:25:21 | -0.56126 | -1544 | -1544000 | 20193.138 | Close | -0.0001 | 26.5 | 0 | 0
6724 | 1 | 6 | CC DChg | 03:33:50 | 18:39:35 | -0.16672 | 3.3661 | 0.59417 | 594173.87 | 0 | 0 | 0.59417 | 594173.87 | 2.0437 | 2043659.02 | 0 | 0 | 2.0437 | 2043659.02 | 2021-10-27 05:25:31 | -0.5612 | -1157.4444 | -1157444.4444 | 20190.739 | Close | -0.0001 | 26.5 | 0 | 0
6725 | 1 | 6 | CC DChg | 03:34:00 | 18:39:45 | -0.16672 | 3.3652 | 0.59464 | 594637.02 | 0 | 0 | 0.59464 | 594637.02 | 2.0452 | 2045217.6 | 0 | 0 | 2.0452 | 2045217.6 | 2021-10-27 05:25:41 | -0.56105 | -514.6173 | -514617.284 | 20184.741 | Close | 0 | 26.7 | 0 | 0
6726 | 1 | 6 | CC DChg | 03:34:10 | 18:39:55 | -0.16672 | 3.3649 | 0.5951 | 595100.13 | 0 | 0 | 0.5951 | 595100.13 | 2.0468 | 2046776.18 | 0 | 0 | 2.0468 | 2046776.18 | 2021-10-27 05:25:51 | -0.561 | -1543.7037 | -1543703.7037 | 20182.941 | Close | 0 | 26.5 | 0 | 0
6727 | 1 | 6 | CC DChg | 03:34:20 | 18:40:05 | -0.16672 | 3.3646 | 0.59556 | 595563.24 | 0 | 0 | 0.59556 | 595563.24 | 2.0483 | 2048334.4 | 0 | 0 | 2.0483 | 2048334.4 | 2021-10-27 05:26:01 | -0.56095 | -1543.7037 | -1543703.7037 | 20181.142 | Close | 0 | 26.5 | 0 | 0
6728 | 1 | 6 | CC DChg | 03:34:30 | 18:40:15 | -0.16672 | 3.3643 | 0.59603 | 596026.31 | 0 | 0 | 0.59603 | 596026.31 | 2.0499 | 2049892.8 | 0 | 0 | 2.0499 | 2049892.8 | 2021-10-27 05:26:11 | -0.5609 | -1543.5556 | -1543555.5556 | 20179.342 | Close | 0 | 26.5 | 0 | 0
6729 | 1 | 6 | CC DChg | 03:34:40 | 18:40:25 | -0.16672 | 3.364 | 0.59649 | 596489.42 | 0 | 0 | 0.59649 | 596489.42 | 2.0514 | 2051450.49 | 0 | 0 | 2.0514 | 2051450.49 | 2021-10-27 05:26:21 | -0.56085 | -1543.7037 | -1543703.7037 | 20177.543 | Close | 0 | 26.5 | 0 | 0
6730 | 1 | 6 | CC DChg | 03:34:50 | 18:40:35 | -0.16672 | 3.3637 | 0.59695 | 596952.62 | 0 | 0 | 0.59695 | 596952.62 | 2.053 | 2053008.36 | 0 | 0 | 2.053 | 2053008.36 | 2021-10-27 05:26:31 | -0.5608 | -1544 | -1544000 | 20176.343 | Close | -0.0001 | 26.5 | 0 | 0
6731 | 1 | 6 | CC DChg | 03:35:00 | 18:40:45 | -0.16672 | 3.363 | 0.59742 | 597415.69 | 0 | 0 | 0.59742 | 597415.69 | 2.0546 | 2054566.04 | 0 | 0 | 2.0546 | 2054566.04 | 2021-10-27 05:26:41 | -0.56068 | -661.5238 | -661523.8095 | 20171.545 | Close | 0 | 26.7 | 0 | 0
6732 | 1 | 6 | CC DChg | 03:35:10 | 18:40:55 | -0.16672 | 3.3627 | 0.59788 | 597878.8 | 0 | 0 | 0.59788 | 597878.8 | 2.0561 | 2056123.38 | 0 | 0 | 2.0561 | 2056123.38 | 2021-10-27 05:26:51 | -0.56063 | -1543.7037 | -1543703.7037 | 20169.746 | Close | 0 | 26.7 | 0 | 0
6733 | 1 | 6 | CC DChg | 03:35:20 | 18:41:05 | -0.16672 | 3.3624 | 0.59834 | 598341.96 | 0 | 0 | 0.59834 | 598341.96 | 2.0577 | 2057680.71 | 0 | 0 | 2.0577 | 2057680.71 | 2021-10-27 05:27:01 | -0.56058 | -1543.8519 | -1543851.8519 | 20167.946 | Close | 0 | 26.5 | 0 | 0
6734 | 1 | 6 | CC DChg | 03:35:30 | 18:41:15 | -0.16672 | 3.3621 | 0.59881 | 598805.07 | 0 | 0 | 0.59881 | 598805.07 | 2.0592 | 2059237.69 | 0 | 0 | 2.0592 | 2059237.69 | 2021-10-27 05:27:11 | -0.56053 | -1543.7037 | -1543703.7037 | 20166.147 | Close | 0 | 26.5 | 0 | 0
6735 | 1 | 6 | CC DChg | 03:35:40 | 18:41:25 | -0.16672 | 3.3618 | 0.59927 | 599268.13 | 0 | 0 | 0.59927 | 599268.13 | 2.0608 | 2060794.67 | 0 | 0 | 2.0608 | 2060794.67 | 2021-10-27 05:27:21 | -0.56048 | -1543.5556 | -1543555.5556 | 20164.347 | Close | 0 | 26.5 | 0 | 0
6736 | 1 | 6 | CC DChg | 03:35:50 | 18:41:35 | -0.16672 | 3.3612 | 0.59973 | 599731.24 | 0 | 0 | 0.59973 | 599731.24 | 2.0623 | 2062351.29 | 0 | 0 | 2.0623 | 2062351.29 | 2021-10-27 05:27:31 | -0.56038 | -771.8519 | -771851.8519 | 20160.748 | Close | 0 | 26.7 | 0 | 0
6737 | 1 | 6 | CC DChg | 03:36:00 | 18:41:45 | -0.16672 | 3.3609 | 0.60019 | 600194.36 | 0 | 0 | 0.60019 | 600194.36 | 2.0639 | 2063907.91 | 0 | 0 | 2.0639 | 2063907.91 | 2021-10-27 05:27:41 | -0.56033 | -1543.7037 | -1543703.7037 | 20159.549 | Close | -0.0001 | 26.7 | 0 | 0
6738 | 1 | 6 | CC DChg | 03:36:10 | 18:41:55 | -0.16672 | 3.3606 | 0.60066 | 600657.51 | 0 | 0 | 0.60066 | 600657.51 | 2.0655 | 2065464.36 | 0 | 0 | 2.0655 | 2065464.36 | 2021-10-27 05:27:51 | -0.56028 | -1543.8519 | -1543851.8519 | 20157.749 | Close | -0.0001 | 26.7 | 0 | 0
6739 | 1 | 6 | CC DChg | 03:36:20 | 18:42:05 | -0.16672 | 3.3603 | 0.60112 | 601120.62 | 0 | 0 | 0.60112 | 601120.62 | 2.067 | 2067020.62 | 0 | 0 | 2.067 | 2067020.62 | 2021-10-27 05:28:01 | -0.56023 | -1543.7037 | -1543703.7037 | 20155.35 | Close | 0 | 26.7 | 0 | 0
6740 | 1 | 6 | CC DChg | 03:36:30 | 18:42:15 | -0.16672 | 3.3599 | 0.60158 | 601583.73 | 0 | 0 | 0.60158 | 601583.73 | 2.0686 | 2068576.53 | 0 | 0 | 2.0686 | 2068576.53 | 2021-10-27 05:28:11 | -0.56016 | -1157.7778 | -1157777.7778 | 20152.951 | Close | 0 | 26.7 | 0 | 0
6741 | 1 | 6 | CC DChg | 03:36:40 | 18:42:25 | -0.16672 | 3.3596 | 0.60205 | 602046.89 | 0 | 0 | 0.60205 | 602046.89 | 2.0701 | 2070132.44 | 0 | 0 | 2.0701 | 2070132.44 | 2021-10-27 05:28:21 | -0.56011 | -1543.8519 | -1543851.8519 | 20151.151 | Close | 0 | 26.7 | 0 | 0
6742 | 1 | 6 | CC DChg | 03:36:50 | 18:42:35 | -0.16672 | 3.359 | 0.60251 | 602509.91 | 0 | 0 | 0.60251 | 602509.91 | 2.0717 | 2071688.18 | 0 | 0 | 2.0717 | 2071688.18 | 2021-10-27 05:28:31 | -0.56001 | -771.7037 | -771703.7037 | 20147.553 | Close | 0 | 26.7 | 0 | 0
6743 | 1 | 6 | CC DChg | 03:37:00 | 18:42:45 | -0.16672 | 3.3587 | 0.60297 | 602973.07 | 0 | 0 | 0.60297 | 602973.07 | 2.0732 | 2073243.73 | 0 | 0 | 2.0732 | 2073243.73 | 2021-10-27 05:28:41 | -0.55996 | -1543.8519 | -1543851.8519 | 20145.753 | Close | 0 | 26.5 | 0 | 0
6744 | 1 | 6 | CC DChg | 03:37:10 | 18:42:55 | -0.16672 | 3.3584 | 0.60344 | 603436.09 | 0 | 0 | 0.60344 | 603436.09 | 2.0748 | 2074799.29 | 0 | 0 | 2.0748 | 2074799.29 | 2021-10-27 05:28:51 | -0.55991 | -1543.4074 | -1543407.4074 | 20143.954 | Close | 0 | 26.7 | 0 | 0
6745 | 1 | 6 | CC DChg | 03:37:20 | 18:43:05 | -0.16672 | 3.3581 | 0.6039 | 603899.24 | 0 | 0 | 0.6039 | 603899.24 | 2.0764 | 2076354.49 | 0 | 0 | 2.0764 | 2076354.49 | 2021-10-27 05:29:01 | -0.55986 | -1543.8519 | -1543851.8519 | 20142.754 | Close | -0.0001 | 26.7 | 0 | 0
6746 | 1 | 6 | CC DChg | 03:37:30 | 18:43:15 | -0.16672 | 3.3572 | 0.60436 | 604362.36 | 0 | 0 | 0.60436 | 604362.36 | 2.0779 | 2077909.16 | 0 | 0 | 2.0779 | 2077909.16 | 2021-10-27 05:29:11 | -0.55971 | -514.5679 | -514567.9012 | 20136.756 | Close | 0 | 26.7 | 0 | 0
6747 | 1 | 6 | CC DChg | 03:37:40 | 18:43:25 | -0.16672 | 3.3568 | 0.60483 | 604825.47 | 0 | 0 | 0.60483 | 604825.47 | 2.0795 | 2079464 | 0 | 0 | 2.0795 | 2079464 | 2021-10-27 05:29:21 | -0.55965 | -1157.7778 | -1157777.7778 | 20134.357 | Close | 0 | 26.7 | 0 | 0
6748 | 1 | 6 | CC DChg | 03:37:50 | 18:43:35 | -0.16672 | 3.3565 | 0.60529 | 605288.62 | 0 | 0 | 0.60529 | 605288.62 | 2.081 | 2081018.49 | 0 | 0 | 2.081 | 2081018.49 | 2021-10-27 05:29:31 | -0.5596 | -1543.8519 | -1543851.8519 | 20132.557 | Close | 0 | 26.7 | 0 | 0
6749 | 1 | 6 | CC DChg | 03:38:00 | 18:43:45 | -0.16672 | 3.3562 | 0.60575 | 605751.64 | 0 | 0 | 0.60575 | 605751.64 | 2.0826 | 2082572.98 | 0 | 0 | 2.0826 | 2082572.98 | 2021-10-27 05:29:41 | -0.55955 | -1543.4074 | -1543407.4074 | 20130.758 | Close | 0 | 26.5 | 0 | 0
6750 | 1 | 6 | CC DChg | 03:38:10 | 18:43:55 | -0.16672 | 3.3556 | 0.60621 | 606214.8 | 0 | 0 | 0.60621 | 606214.8 | 2.0841 | 2084126.93 | 0 | 0 | 2.0841 | 2084126.93 | 2021-10-27 05:29:51 | -0.55945 | -771.9259 | -771925.9259 | 20127.159 | Close | 0 | 26.7 | 0 | 0
6751 | 1 | 6 | CC DChg | 03:38:20 | 18:44:05 | -0.16672 | 3.3553 | 0.60668 | 606677.91 | 0 | 0 | 0.60668 | 606677.91 | 2.0857 | 2085680.89 | 0 | 0 | 2.0857 | 2085680.89 | 2021-10-27 05:30:01 | -0.5594 | -1543.7037 | -1543703.7037 | 20125.96 | Close | -0.0001 | 26.5 | 0 | 0
6752 | 1 | 6 | CC DChg | 03:38:30 | 18:44:15 | -0.16672 | 3.355 | 0.60714 | 607141.02 | 0 | 0 | 0.60714 | 607141.02 | 2.0872 | 2087234.67 | 0 | 0 | 2.0872 | 2087234.67 | 2021-10-27 05:30:11 | -0.55935 | -1543.7037 | -1543703.7037 | 20123.56 | Close | 0 | 26.7 | 0 | 0
6753 | 1 | 6 | CC DChg | 03:38:40 | 18:44:25 | -0.16672 | 3.3547 | 0.6076 | 607604.18 | 0 | 0 | 0.6076 | 607604.18 | 2.0888 | 2088788.44 | 0 | 0 | 2.0888 | 2088788.44 | 2021-10-27 05:30:21 | -0.5593 | -1543.8519 | -1543851.8519 | 20122.361 | Close | -0.0001 | 26.7 | 0 | 0
6754 | 1 | 6 | CC DChg | 03:38:50 | 18:44:35 | -0.16672 | 3.3544 | 0.60807 | 608067.29 | 0 | 0 | 0.60807 | 608067.29 | 2.0903 | 2090342.04 | 0 | 0 | 2.0903 | 2090342.04 | 2021-10-27 05:30:31 | -0.55925 | -1543.7037 | -1543703.7037 | 20119.961 | Close | 0 | 26.7 | 0 | 0
6755 | 1 | 6 | CC DChg | 03:39:00 | 18:44:45 | -0.16672 | 3.3537 | 0.60853 | 608530.4 | 0 | 0 | 0.60853 | 608530.4 | 2.0919 | 2091895.29 | 0 | 0 | 2.0919 | 2091895.29 | 2021-10-27 05:30:41 | -0.55913 | -661.5873 | -661587.3016 | 20115.763 | Close | 0 | 26.5 | 0 | 0
6756 | 1 | 6 | CC DChg | 03:39:10 | 18:44:55 | -0.16672 | 3.3534 | 0.60899 | 608993.47 | 0 | 0 | 0.60899 | 608993.47 | 2.0934 | 2093448.36 | 0 | 0 | 2.0934 | 2093448.36 | 2021-10-27 05:30:51 | -0.55908 | -1543.5556 | -1543555.5556 | 20113.963 | Close | 0 | 26.7 | 0 | 0
6757 | 1 | 6 | CC DChg | 03:39:20 | 18:45:05 | -0.16672 | 3.3531 | 0.60946 | 609456.58 | 0 | 0 | 0.60946 | 609456.58 | 2.095 | 2095001.24 | 0 | 0 | 2.095 | 2095001.24 | 2021-10-27 05:31:01 | -0.55903 | -1543.7037 | -1543703.7037 | 20112.164 | Close | 0 | 26.6 | 0 | 0
6758 | 1 | 6 | CC DChg | 03:39:30 | 18:45:15 | -0.16672 | 3.3525 | 0.60992 | 609919.73 | 0 | 0 | 0.60992 | 609919.73 | 2.0966 | 2096553.96 | 0 | 0 | 2.0966 | 2096553.96 | 2021-10-27 05:31:11 | -0.55893 | -771.9259 | -771925.9259 | 20109.165 | Close | -0.0001 | 26.5 | 0 | 0
6759 | 1 | 6 | CC DChg | 03:39:40 | 18:45:25 | -0.16672 | 3.3522 | 0.61038 | 610382.84 | 0 | 0 | 0.61038 | 610382.84 | 2.0981 | 2098106.31 | 0 | 0 | 2.0981 | 2098106.31 | 2021-10-27 05:31:21 | -0.55888 | -1543.7037 | -1543703.7037 | 20106.766 | Close | 0 | 26.5 | 0 | 0
6760 | 1 | 6 | CC DChg | 03:39:50 | 18:45:35 | -0.16672 | 3.3519 | 0.61085 | 610845.96 | 0 | 0 | 0.61085 | 610845.96 | 2.0997 | 2099658.67 | 0 | 0 | 2.0997 | 2099658.67 | 2021-10-27 05:31:31 | -0.55883 | -1543.7037 | -1543703.7037 | 20105.566 | Close | -0.0001 | 26.5 | 0 | 0
6761 | 1 | 6 | CC DChg | 03:40:00 | 18:45:45 | -0.16672 | 3.3513 | 0.61131 | 611309.11 | 0 | 0 | 0.61131 | 611309.11 | 2.1012 | 2101211.02 | 0 | 0 | 2.1012 | 2101211.02 | 2021-10-27 05:31:41 | -0.55873 | -771.9259 | -771925.9259 | 20101.367 | Close | 0 | 26.5 | 0 | 0
6762 | 1 | 6 | CC DChg | 03:40:10 | 18:45:55 | -0.16672 | 3.351 | 0.61177 | 611772.22 | 0 | 0 | 0.61177 | 611772.22 | 2.1028 | 2102763.02 | 0 | 0 | 2.1028 | 2102763.02 | 2021-10-27 05:31:51 | -0.55868 | -1543.7037 | -1543703.7037 | 20099.568 | Close | 0 | 26.5 | 0 | 0
6763 | 1 | 6 | CC DChg | 03:40:20 | 18:46:05 | -0.16672 | 3.3506 | 0.61224 | 612235.29 | 0 | 0 | 0.61224 | 612235.29 | 2.1043 | 2104314.67 | 0 | 0 | 2.1043 | 2104314.67 | 2021-10-27 05:32:01 | -0.55861 | -1157.6667 | -1157666.6667 | 20097.169 | Close | 0 | 26.7 | 0 | 0
6764 | 1 | 6 | CC DChg | 03:40:30 | 18:46:15 | -0.16672 | 3.3503 | 0.6127 | 612698.31 | 0 | 0 | 0.6127 | 612698.31 | 2.1059 | 2105866.31 | 0 | 0 | 2.1059 | 2105866.31 | 2021-10-27 05:32:11 | -0.55856 | -1543.4074 | -1543407.4074 | 20095.369 | Close | 0 | 26.5 | 0 | 0
6765 | 1 | 6 | CC DChg | 03:40:40 | 18:46:25 | -0.16672 | 3.3494 | 0.61316 | 613161.47 | 0 | 0 | 0.61316 | 613161.47 | 2.1074 | 2107417.78 | 0 | 0 | 2.1074 | 2107417.78 | 2021-10-27 05:32:21 | -0.55841 | -514.6173 | -514617.284 | 20089.971 | Close | 0 | 26.7 | 0 | 0
6766 | 1 | 6 | CC DChg | 03:40:50 | 18:46:35 | -0.16672 | 3.3491 | 0.61362 | 613624.53 | 0 | 0 | 0.61362 | 613624.53 | 2.109 | 2108968.89 | 0 | 0 | 2.109 | 2108968.89 | 2021-10-27 05:32:31 | -0.55836 | -1543.5556 | -1543555.5556 | 20088.172 | Close | 0 | 26.5 | 0 | 0
6767 | 1 | 6 | CC DChg | 03:41:00 | 18:46:45 | -0.16672 | 3.3488 | 0.61409 | 614087.69 | 0 | 0 | 0.61409 | 614087.69 | 2.1105 | 2110519.82 | 0 | 0 | 2.1105 | 2110519.82 | 2021-10-27 05:32:41 | -0.55831 | -1543.8519 | -1543851.8519 | 20086.372 | Close | 0 | 26.7 | 0 | 0
6768 | 1 | 6 | CC DChg | 03:41:10 | 18:46:55 | -0.16672 | 3.3485 | 0.61455 | 614550.84 | 0 | 0 | 0.61455 | 614550.84 | 2.1121 | 2112070.76 | 0 | 0 | 2.1121 | 2112070.76 | 2021-10-27 05:32:51 | -0.55826 | -1543.8519 | -1543851.8519 | 20085.173 | Close | -0.0001 | 26.5 | 0 | 0
6769 | 1 | 6 | CC DChg | 03:41:20 | 18:47:05 | -0.16672 | 3.3479 | 0.61501 | 615013.96 | 0 | 0 | 0.61501 | 615013.96 | 2.1136 | 2113621.33 | 0 | 0 | 2.1136 | 2113621.33 | 2021-10-27 05:33:01 | -0.55816 | -771.8519 | -771851.8519 | 20080.974 | Close | 0 | 26.7 | 0 | 0
6770 | 1 | 6 | CC DChg | 03:41:30 | 18:47:15 | -0.16672 | 3.3475 | 0.61548 | 615477.02 | 0 | 0 | 0.61548 | 615477.02 | 2.1152 | 2115171.73 | 0 | 0 | 2.1152 | 2115171.73 | 2021-10-27 05:33:11 | -0.5581 | -1157.6667 | -1157666.6667 | 20078.575 | Close | 0 | 26.5 | 0 | 0
6771 | 1 | 6 | CC DChg | 03:41:40 | 18:47:25 | -0.16672 | 3.3472 | 0.61594 | 615940.13 | 0 | 0 | 0.61594 | 615940.13 | 2.1167 | 2116721.78 | 0 | 0 | 2.1167 | 2116721.78 | 2021-10-27 05:33:21 | -0.55805 | -1543.7037 | -1543703.7037 | 20076.775 | Close | 0 | 26.7 | 0 | 0
6772 | 1 | 6 | CC DChg | 03:41:50 | 18:47:35 | -0.16672 | 3.3466 | 0.6164 | 616403.24 | 0 | 0 | 0.6164 | 616403.24 | 2.1183 | 2118272 | 0 | 0 | 2.1183 | 2118272 | 2021-10-27 05:33:31 | -0.55795 | -771.8519 | -771851.8519 | 20073.176 | Close | 0 | 26.7 | 0 | 0
6773 | 1 | 6 | CC DChg | 03:42:00 | 18:47:45 | -0.16672 | 3.3463 | 0.61687 | 616866.31 | 0 | 0 | 0.61687 | 616866.31 | 2.1198 | 2119821.51 | 0 | 0 | 2.1198 | 2119821.51 | 2021-10-27 05:33:41 | -0.5579 | -1543.5556 | -1543555.5556 | 20071.377 | Close | 0 | 26.7 | 0 | 0
6774 | 1 | 6 | CC DChg | 03:42:10 | 18:47:55 | -0.16672 | 3.346 | 0.61733 | 617329.51 | 0 | 0 | 0.61733 | 617329.51 | 2.1214 | 2121371.2 | 0 | 0 | 2.1214 | 2121371.2 | 2021-10-27 05:33:51 | -0.55785 | -1544 | -1544000 | 20069.578 | Close | 0 | 26.7 | 0 | 0
6775 | 1 | 6 | CC DChg | 03:42:20 | 18:48:05 | -0.16672 | 3.3454 | 0.61779 | 617792.62 | 0 | 0 | 0.61779 | 617792.62 | 2.1229 | 2122920.36 | 0 | 0 | 2.1229 | 2122920.36 | 2021-10-27 05:34:01 | -0.55775 | -771.8519 | -771851.8519 | 20065.979 | Close | 0 | 26.7 | 0 | 0
6776 | 1 | 6 | CC DChg | 03:42:30 | 18:48:15 | -0.16672 | 3.3451 | 0.61826 | 618255.78 | 0 | 0 | 0.61826 | 618255.78 | 2.1245 | 2124469.87 | 0 | 0 | 2.1245 | 2124469.87 | 2021-10-27 05:34:11 | -0.5577 | -1543.8519 | -1543851.8519 | 20064.179 | Close | 0 | 26.7 | 0 | 0
6777 | 1 | 6 | CC DChg | 03:42:40 | 18:48:25 | -0.16672 | 3.3448 | 0.61872 | 618718.8 | 0 | 0 | 0.61872 | 618718.8 | 2.126 | 2126019.02 | 0 | 0 | 2.126 | 2126019.02 | 2021-10-27 05:34:21 | -0.55765 | -1543.4074 | -1543407.4074 | 20062.38 | Close | 0 | 26.7 | 0 | 0
6778 | 1 | 6 | CC DChg | 03:42:50 | 18:48:35 | -0.16672 | 3.3441 | 0.61918 | 619181.96 | 0 | 0 | 0.61918 | 619181.96 | 2.1276 | 2127567.82 | 0 | 0 | 2.1276 | 2127567.82 | 2021-10-27 05:34:31 | -0.55753 | -661.6508 | -661650.7937 | 20058.781 | Close | -0.0001 | 26.7 | 0 | 0
6779 | 1 | 6 | CC DChg | 03:43:00 | 18:48:45 | -0.16672 | 3.3438 | 0.61965 | 619645.07 | 0 | 0 | 0.61965 | 619645.07 | 2.1291 | 2129116.44 | 0 | 0 | 2.1291 | 2129116.44 | 2021-10-27 05:34:41 | -0.55748 | -1543.7037 | -1543703.7037 | 20056.382 | Close | 0 | 26.7 | 0 | 0
6780 | 1 | 6 | CC DChg | 03:43:10 | 18:48:55 | -0.16672 | 3.3435 | 0.62011 | 620108.13 | 0 | 0 | 0.62011 | 620108.13 | 2.1307 | 2130664.89 | 0 | 0 | 2.1307 | 2130664.89 | 2021-10-27 05:34:51 | -0.55743 | -1543.5556 | -1543555.5556 | 20055.182 | Close | -0.0001 | 26.7 | 0 | 0
6781 | 1 | 6 | CC DChg | 03:43:20 | 18:49:05 | -0.16672 | 3.3432 | 0.62057 | 620571.33 | 0 | 0 | 0.62057 | 620571.33 | 2.1322 | 2132213.16 | 0 | 0 | 2.1322 | 2132213.16 | 2021-10-27 05:35:01 | -0.55738 | -1544 | -1544000 | 20052.783 | Close | 0 | 26.7 | 0 | 0
6782 | 1 | 6 | CC DChg | 03:43:30 | 18:49:15 | -0.16672 | 3.3426 | 0.62103 | 621034.44 | 0 | 0 | 0.62103 | 621034.44 | 2.1338 | 2133761.07 | 0 | 0 | 2.1338 | 2133761.07 | 2021-10-27 05:35:11 | -0.55728 | -771.8519 | -771851.8519 | 20049.184 | Close | 0 | 26.7 | 0 | 0
6783 | 1 | 6 | CC DChg | 03:43:40 | 18:49:25 | -0.16672 | 3.3423 | 0.6215 | 621497.51 | 0 | 0 | 0.6215 | 621497.51 | 2.1353 | 2135309.33 | 0 | 0 | 2.1353 | 2135309.33 | 2021-10-27 05:35:21 | -0.55723 | -1543.5556 | -1543555.5556 | 20047.385 | Close | 0 | 26.5 | 0 | 0
6784 | 1 | 6 | CC DChg | 03:43:50 | 18:49:35 | -0.16672 | 3.3413 | 0.62196 | 621960.53 | 0 | 0 | 0.62196 | 621960.53 | 2.1369 | 2136856.89 | 0 | 0 | 2.1369 | 2136856.89 | 2021-10-27 05:35:31 | -0.55706 | -463.0222 | -463022.2222 | 20041.387 | Close | 0 | 26.7 | 0 | 0
6785 | 1 | 6 | CC DChg | 03:44:00 | 18:49:45 | -0.16672 | 3.341 | 0.62242 | 622423.69 | 0 | 0 | 0.62242 | 622423.69 | 2.1384 | 2138404.09 | 0 | 0 | 2.1384 | 2138404.09 | 2021-10-27 05:35:41 | -0.55701 | -1543.8519 | -1543851.8519 | 20040.187 | Close | -0.0001 | 26.5 | 0 | 0
6786 | 1 | 6 | CC DChg | 03:44:10 | 18:49:55 | -0.16672 | 3.3407 | 0.62289 | 622886.8 | 0 | 0 | 0.62289 | 622886.8 | 2.1399 | 2139951.11 | 0 | 0 | 2.1399 | 2139951.11 | 2021-10-27 05:35:51 | -0.55696 | -1543.7037 | -1543703.7037 | 20037.788 | Close | 0 | 26.5 | 0 | 0
6787 | 1 | 6 | CC DChg | 03:44:20 | 18:50:05 | -0.16672 | 3.3401 | 0.62335 | 623349.87 | 0 | 0 | 0.62335 | 623349.87 | 2.1415 | 2141498.31 | 0 | 0 | 2.1415 | 2141498.31 | 2021-10-27 05:36:01 | -0.55686 | -771.7778 | -771777.7778 | 20034.189 | Close | 0 | 26.7 | 0 | 0
6788 | 1 | 6 | CC DChg | 03:44:30 | 18:50:15 | -0.16672 | 3.3398 | 0.62381 | 623812.98 | 0 | 0 | 0.62381 | 623812.98 | 2.143 | 2143044.98 | 0 | 0 | 2.143 | 2143044.98 | 2021-10-27 05:36:11 | -0.55681 | -1543.7037 | -1543703.7037 | 20032.389 | Close | 0 | 26.5 | 0 | 0
6789 | 1 | 6 | CC DChg | 03:44:40 | 18:50:25 | -0.16672 | 3.3392 | 0.62428 | 624276.18 | 0 | 0 | 0.62428 | 624276.18 | 2.1446 | 2144591.64 | 0 | 0 | 2.1446 | 2144591.64 | 2021-10-27 05:36:21 | -0.55671 | -772 | -772000 | 20028.791 | Close | 0 | 26.5 | 0 | 0
6790 | 1 | 6 | CC DChg | 03:44:50 | 18:50:35 | -0.16672 | 3.3389 | 0.62474 | 624739.29 | 0 | 0 | 0.62474 | 624739.29 | 2.1461 | 2146137.96 | 0 | 0 | 2.1461 | 2146137.96 | 2021-10-27 05:36:31 | -0.55666 | -1543.7037 | -1543703.7037 | 20027.591 | Close | -0.0001 | 26.5 | 0 | 0
6791 | 1 | 6 | CC DChg | 03:45:00 | 18:50:45 | -0.16672 | 3.3386 | 0.6252 | 625202.36 | 0 | 0 | 0.6252 | 625202.36 | 2.1477 | 2147684.27 | 0 | 0 | 2.1477 | 2147684.27 | 2021-10-27 05:36:41 | -0.55661 | -1543.5556 | -1543555.5556 | 20025.792 | Close | -0.0001 | 26.7 | 0 | 0
6792 | 1 | 6 | CC DChg | 03:45:10 | 18:50:55 | -0.16672 | 3.3379 | 0.62567 | 625665.47 | 0 | 0 | 0.62567 | 625665.47 | 2.1492 | 2149230.22 | 0 | 0 | 2.1492 | 2149230.22 | 2021-10-27 05:36:51 | -0.55649 | -661.5873 | -661587.3016 | 20020.993 | Close | 0 | 26.7 | 0 | 0
6793 | 1 | 6 | CC DChg | 03:45:20 | 18:51:05 | -0.16672 | 3.3376 | 0.62613 | 626128.62 | 0 | 0 | 0.62613 | 626128.62 | 2.1508 | 2150776.18 | 0 | 0 | 2.1508 | 2150776.18 | 2021-10-27 05:37:01 | -0.55644 | -1543.8519 | -1543851.8519 | 20019.194 | Close | 0 | 26.7 | 0 | 0
6794 | 1 | 6 | CC DChg | 03:45:30 | 18:51:15 | -0.16672 | 3.3373 | 0.62659 | 626591.64 | 0 | 0 | 0.62659 | 626591.64 | 2.1523 | 2152321.6 | 0 | 0 | 2.1523 | 2152321.6 | 2021-10-27 05:37:11 | -0.55639 | -1543.4074 | -1543407.4074 | 20017.994 | Close | -0.0001 | 26.5 | 0 | 0
6795 | 1 | 6 | CC DChg | 03:45:40 | 18:51:25 | -0.16672 | 3.3367 | 0.62705 | 627054.8 | 0 | 0 | 0.62705 | 627054.8 | 2.1539 | 2153867.02 | 0 | 0 | 2.1539 | 2153867.02 | 2021-10-27 05:37:21 | -0.55629 | -771.9259 | -771925.9259 | 20014.395 | Close | -0.0001 | 26.5 | 0 | 0
6796 | 1 | 6 | CC DChg | 03:45:50 | 18:51:35 | -0.16672 | 3.3364 | 0.62752 | 627518 | 0 | 0 | 0.62752 | 627518 | 2.1554 | 2155412.27 | 0 | 0 | 2.1554 | 2155412.27 | 2021-10-27 05:37:31 | -0.55624 | -1544 | -1544000 | 20011.996 | Close | 0 | 26.5 | 0 | 0
6797 | 1 | 6 | CC DChg | 03:46:00 | 18:51:45 | -0.16672 | 3.3361 | 0.62798 | 627981.11 | 0 | 0 | 0.62798 | 627981.11 | 2.157 | 2156957.33 | 0 | 0 | 2.157 | 2156957.33 | 2021-10-27 05:37:41 | -0.55619 | -1543.7037 | -1543703.7037 | 20010.796 | Close | -0.0001 | 26.5 | 0 | 0
6798 | 1 | 6 | CC DChg | 03:46:10 | 18:51:55 | -0.16672 | 3.3355 | 0.62844 | 628444.18 | 0 | 0 | 0.62844 | 628444.18 | 2.1585 | 2158502.04 | 0 | 0 | 2.1585 | 2158502.04 | 2021-10-27 05:37:51 | -0.55609 | -771.7778 | -771777.7778 | 20007.198 | Close | -0.0001 | 26.5 | 0 | 0
6799 | 1 | 6 | CC DChg | 03:46:20 | 18:52:05 | -0.16672 | 3.3351 | 0.62891 | 628907.29 | 0 | 0 | 0.62891 | 628907.29 | 2.1601 | 2160046.76 | 0 | 0 | 2.1601 | 2160046.76 | 2021-10-27 05:38:01 | -0.55603 | -1157.7778 | -1157777.7778 | 20004.199 | Close | 0 | 26.7 | 0 | 0
6800 | 1 | 6 | CC DChg | 03:46:30 | 18:52:15 | -0.16672 | 3.3345 | 0.62937 | 629370.4 | 0 | 0 | 0.62937 | 629370.4 | 2.1616 | 2161591.11 | 0 | 0 | 2.1616 | 2161591.11 | 2021-10-27 05:38:11 | -0.55593 | -771.8519 | -771851.8519 | 20000.6 | Close | 0 | 26.5 | 0 | 0
6801 | 1 | 6 | CC DChg | 03:46:40 | 18:52:25 | -0.16672 | 3.3339 | 0.62983 | 629833.47 | 0 | 0 | 0.62983 | 629833.47 | 2.1631 | 2163135.29 | 0 | 0 | 2.1631 | 2163135.29 | 2021-10-27 05:38:21 | -0.55583 | -771.7778 | -771777.7778 | 19997.601 | Close | -0.0001 | 26.7 | 0 | 0
6802 | 1 | 6 | CC DChg | 03:46:50 | 18:52:35 | -0.16672 | 3.3336 | 0.6303 | 630296.58 | 0 | 0 | 0.6303 | 630296.58 | 2.1647 | 2164679.11 | 0 | 0 | 2.1647 | 2164679.11 | 2021-10-27 05:38:31 | -0.55578 | -1543.7037 | -1543703.7037 | 19995.201 | Close | 0 | 26.5 | 0 | 0
6803 | 1 | 6 | CC DChg | 03:47:00 | 18:52:45 | -0.16672 | 3.3333 | 0.63076 | 630759.64 | 0 | 0 | 0.63076 | 630759.64 | 2.1662 | 2166222.93 | 0 | 0 | 2.1662 | 2166222.93 | 2021-10-27 05:38:41 | -0.55573 | -1543.5556 | -1543555.5556 | 19993.402 | Close | 0 | 26.7 | 0 | 0
6804 | 1 | 6 | CC DChg | 03:47:10 | 18:52:55 | -0.16672 | 3.3327 | 0.63122 | 631222.84 | 0 | 0 | 0.63122 | 631222.84 | 2.1678 | 2167766.4 | 0 | 0 | 2.1678 | 2167766.4 | 2021-10-27 05:38:51 | -0.55563 | -772 | -772000 | 19989.803 | Close | 0 | 26.7 | 0 | 0
6805 | 1 | 6 | CC DChg | 03:47:20 | 18:53:05 | -0.16672 | 3.332 | 0.63169 | 631685.91 | 0 | 0 | 0.63169 | 631685.91 | 2.1693 | 2169309.51 | 0 | 0 | 2.1693 | 2169309.51 | 2021-10-27 05:39:01 | -0.55551 | -661.5238 | -661523.8095 | 19985.604 | Close | 0 | 26.5 | 0 | 0
6806 | 1 | 6 | CC DChg | 03:47:30 | 18:53:15 | -0.16672 | 3.3317 | 0.63215 | 632149.02 | 0 | 0 | 0.63215 | 632149.02 | 2.1709 | 2170852.62 | 0 | 0 | 2.1709 | 2170852.62 | 2021-10-27 05:39:11 | -0.55546 | -1543.7037 | -1543703.7037 | 19983.805 | Close | 0 | 26.7 | 0 | 0
6807 | 1 | 6 | CC DChg | 03:47:40 | 18:53:25 | -0.16672 | 3.3314 | 0.63261 | 632612.13 | 0 | 0 | 0.63261 | 632612.13 | 2.1724 | 2172395.38 | 0 | 0 | 2.1724 | 2172395.38 | 2021-10-27 05:39:21 | -0.55541 | -1543.7037 | -1543703.7037 | 19982.006 | Close | 0 | 26.5 | 0 | 0
6808 | 1 | 6 | CC DChg | 03:47:50 | 18:53:35 | -0.16672 | 3.3308 | 0.63308 | 633075.2 | 0 | 0 | 0.63308 | 633075.2 | 2.1739 | 2173938.13 | 0 | 0 | 2.1739 | 2173938.13 | 2021-10-27 05:39:31 | -0.55531 | -771.7778 | -771777.7778 | 19978.407 | Close | 0 | 26.7 | 0 | 0
6809 | 1 | 6 | CC DChg | 03:48:00 | 18:53:45 | -0.16672 | 3.3305 | 0.63354 | 633538.31 | 0 | 0 | 0.63354 | 633538.31 | 2.1755 | 2175480.53 | 0 | 0 | 2.1755 | 2175480.53 | 2021-10-27 05:39:41 | -0.55526 | -1543.7037 | -1543703.7037 | 19976.607 | Close | 0 | 26.7 | 0 | 0
6810 | 1 | 6 | CC DChg | 03:48:10 | 18:53:55 | -0.16672 | 3.3299 | 0.634 | 634001.47 | 0 | 0 | 0.634 | 634001.47 | 2.177 | 2177022.93 | 0 | 0 | 2.177 | 2177022.93 | 2021-10-27 05:39:51 | -0.55516 | -771.9259 | -771925.9259 | 19973.008 | Close | 0 | 26.7 | 0 | 0
6811 | 1 | 6 | CC DChg | 03:48:20 | 18:54:05 | -0.16672 | 3.3296 | 0.63446 | 634464.67 | 0 | 0 | 0.63446 | 634464.67 | 2.1786 | 2178564.98 | 0 | 0 | 2.1786 | 2178564.98 | 2021-10-27 05:40:01 | -0.55511 | -1544 | -1544000 | 19971.209 | Close | 0 | 26.7 | 0 | 0
6812 | 1 | 6 | CC DChg | 03:48:30 | 18:54:15 | -0.16672 | 3.3293 | 0.63493 | 634927.69 | 0 | 0 | 0.63493 | 634927.69 | 2.1801 | 2180107.02 | 0 | 0 | 2.1801 | 2180107.02 | 2021-10-27 05:40:11 | -0.55506 | -1543.4074 | -1543407.4074 | 19969.41 | Close | 0 | 26.9 | 0 | 0
6813 | 1 | 6 | CC DChg | 03:48:40 | 18:54:25 | -0.16672 | 3.3286 | 0.63539 | 635390.84 | 0 | 0 | 0.63539 | 635390.84 | 2.1816 | 2181648.53 | 0 | 0 | 2.1816 | 2181648.53 | 2021-10-27 05:40:21 | -0.55494 | -661.6508 | -661650.7937 | 19965.811 | Close | -0.0001 | 26.9 | 0 | 0
6814 | 1 | 6 | CC DChg | 03:48:50 | 18:54:35 | -0.16672 | 3.3283 | 0.63585 | 635853.96 | 0 | 0 | 0.63585 | 635853.96 | 2.1832 | 2183189.87 | 0 | 0 | 2.1832 | 2183189.87 | 2021-10-27 05:40:31 | -0.55489 | -1543.7037 | -1543703.7037 | 19963.412 | Close | 0 | 26.7 | 0 | 0
6815 | 1 | 6 | CC DChg | 03:49:00 | 18:54:45 | -0.16672 | 3.3277 | 0.63632 | 636317.02 | 0 | 0 | 0.63632 | 636317.02 | 2.1847 | 2184731.02 | 0 | 0 | 2.1847 | 2184731.02 | 2021-10-27 05:40:41 | -0.55479 | -771.7778 | -771777.7778 | 19960.413 | Close | -0.0001 | 26.5 | 0 | 0
6816 | 1 | 6 | CC DChg | 03:49:10 | 18:54:55 | -0.16672 | 3.3274 | 0.63678 | 636780.13 | 0 | 0 | 0.63678 | 636780.13 | 2.1863 | 2186272 | 0 | 0 | 2.1863 | 2186272 | 2021-10-27 05:40:51 | -0.55474 | -1543.7037 | -1543703.7037 | 19958.013 | Close | 0 | 26.7 | 0 | 0
6817 | 1 | 6 | CC DChg | 03:49:20 | 18:55:05 | -0.16672 | 3.3268 | 0.63724 | 637243.24 | 0 | 0 | 0.63724 | 637243.24 | 2.1878 | 2187812.98 | 0 | 0 | 2.1878 | 2187812.98 | 2021-10-27 05:41:01 | -0.55464 | -771.8519 | -771851.8519 | 19954.414 | Close | 0 | 26.9 | 0 | 0
6818 | 1 | 6 | CC DChg | 03:49:30 | 18:55:15 | -0.16672 | 3.3262 | 0.63771 | 637706.4 | 0 | 0 | 0.63771 | 637706.4 | 2.1894 | 2189353.42 | 0 | 0 | 2.1894 | 2189353.42 | 2021-10-27 05:41:11 | -0.55454 | -771.9259 | -771925.9259 | 19950.816 | Close | 0 | 26.9 | 0 | 0
6819 | 1 | 6 | CC DChg | 03:49:40 | 18:55:25 | -0.16672 | 3.3255 | 0.63817 | 638169.51 | 0 | 0 | 0.63817 | 638169.51 | 2.1909 | 2190893.69 | 0 | 0 | 2.1909 | 2190893.69 | 2021-10-27 05:41:21 | -0.55443 | -661.5873 | -661587.3016 | 19946.617 | Close | 0 | 26.9 | 0 | 0
6820 | 1 | 6 | CC DChg | 03:49:50 | 18:55:35 | -0.16672 | 3.3252 | 0.63863 | 638632.62 | 0 | 0 | 0.63863 | 638632.62 | 2.1924 | 2192433.78 | 0 | 0 | 2.1924 | 2192433.78 | 2021-10-27 05:41:31 | -0.55438 | -1543.7037 | -1543703.7037 | 19944.818 | Close | 0 | 26.9 | 0 | 0
6821 | 1 | 6 | CC DChg | 03:50:00 | 18:55:45 | -0.16672 | 3.3249 | 0.6391 | 639095.78 | 0 | 0 | 0.6391 | 639095.78 | 2.194 | 2193973.51 | 0 | 0 | 2.194 | 2193973.51 | 2021-10-27 05:41:41 | -0.55433 | -1543.8519 | -1543851.8519 | 19943.618 | Close | -0.0001 | 26.7 | 0 | 0
6822 | 1 | 6 | CC DChg | 03:50:10 | 18:55:55 | -0.16672 | 3.3243 | 0.63956 | 639558.76 | 0 | 0 | 0.63956 | 639558.76 | 2.1955 | 2195513.24 | 0 | 0 | 2.1955 | 2195513.24 | 2021-10-27 05:41:51 | -0.55423 | -771.6296 | -771629.6296 | 19939.419 | Close | 0 | 26.7 | 0 | 0
6823 | 1 | 6 | CC DChg | 03:50:20 | 18:56:05 | -0.16672 | 3.324 | 0.64002 | 640021.87 | 0 | 0 | 0.64002 | 640021.87 | 2.197 | 2197052.62 | 0 | 0 | 2.197 | 2197052.62 | 2021-10-27 05:42:01 | -0.55418 | -1543.7037 | -1543703.7037 | 19937.62 | Close | 0 | 26.7 | 0 | 0
6824 | 1 | 6 | CC DChg | 03:50:30 | 18:56:15 | -0.16672 | 3.3234 | 0.64048 | 640484.98 | 0 | 0 | 0.64048 | 640484.98 | 2.1986 | 2198592 | 0 | 0 | 2.1986 | 2198592 | 2021-10-27 05:42:11 | -0.55408 | -771.8519 | -771851.8519 | 19934.021 | Close | 0 | 26.7 | 0 | 0
6825 | 1 | 6 | CC DChg | 03:50:40 | 18:56:25 | -0.16672 | 3.3231 | 0.64095 | 640948.13 | 0 | 0 | 0.64095 | 640948.13 | 2.2001 | 2200130.84 | 0 | 0 | 2.2001 | 2200130.84 | 2021-10-27 05:42:21 | -0.55403 | -1543.8519 | -1543851.8519 | 19932.821 | Close | -0.0001 | 26.7 | 0 | 0
6826 | 1 | 6 | CC DChg | 03:50:50 | 18:56:35 | -0.16672 | 3.3224 | 0.64141 | 641411.24 | 0 | 0 | 0.64141 | 641411.24 | 2.2017 | 2201669.51 | 0 | 0 | 2.2017 | 2201669.51 | 2021-10-27 05:42:31 | -0.55391 | -661.5873 | -661587.3016 | 19928.023 | Close | 0 | 26.5 | 0 | 0
6827 | 1 | 6 | CC DChg | 03:51:00 | 18:56:45 | -0.16672 | 3.3221 | 0.64187 | 641874.36 | 0 | 0 | 0.64187 | 641874.36 | 2.2032 | 2203208.18 | 0 | 0 | 2.2032 | 2203208.18 | 2021-10-27 05:42:41 | -0.55386 | -1543.7037 | -1543703.7037 | 19926.223 | Close | 0 | 26.7 | 0 | 0
6828 | 1 | 6 | CC DChg | 03:51:10 | 18:56:55 | -0.16672 | 3.3215 | 0.64234 | 642337.51 | 0 | 0 | 0.64234 | 642337.51 | 2.2048 | 2204746.49 | 0 | 0 | 2.2048 | 2204746.49 | 2021-10-27 05:42:51 | -0.55376 | -771.9259 | -771925.9259 | 19922.625 | Close | 0 | 26.5 | 0 | 0
6829 | 1 | 6 | CC DChg | 03:51:20 | 18:57:05 | -0.16672 | 3.3212 | 0.6428 | 642800.53 | 0 | 0 | 0.6428 | 642800.53 | 2.2063 | 2206284.8 | 0 | 0 | 2.2063 | 2206284.8 | 2021-10-27 05:43:01 | -0.55371 | -1543.4074 | -1543407.4074 | 19920.825 | Close | 0 | 26.7 | 0 | 0
6830 | 1 | 6 | CC DChg | 03:51:30 | 18:57:15 | -0.16672 | 3.3206 | 0.64326 | 643263.69 | 0 | 0 | 0.64326 | 643263.69 | 2.2078 | 2207822.76 | 0 | 0 | 2.2078 | 2207822.76 | 2021-10-27 05:43:11 | -0.55361 | -771.9259 | -771925.9259 | 19917.226 | Close | 0 | 26.5 | 0 | 0
6831 | 1 | 6 | CC DChg | 03:51:40 | 18:57:25 | -0.16672 | 3.3203 | 0.64373 | 643726.8 | 0 | 0 | 0.64373 | 643726.8 | 2.2094 | 2209360.36 | 0 | 0 | 2.2094 | 2209360.36 | 2021-10-27 05:43:21 | -0.55356 | -1543.7037 | -1543703.7037 | 19915.427 | Close | 0 | 26.5 | 0 | 0
6832 | 1 | 6 | CC DChg | 03:51:50 | 18:57:35 | -0.16672 | 3.3196 | 0.64419 | 644189.91 | 0 | 0 | 0.64419 | 644189.91 | 2.2109 | 2210897.96 | 0 | 0 | 2.2109 | 2210897.96 | 2021-10-27 05:43:31 | -0.55344 | -661.5873 | -661587.3016 | 19911.228 | Close | 0 | 26.7 | 0 | 0
6833 | 1 | 6 | CC DChg | 03:52:00 | 18:57:45 | -0.16672 | 3.3193 | 0.64465 | 644653.07 | 0 | 0 | 0.64465 | 644653.07 | 2.2124 | 2212435.2 | 0 | 0 | 2.2124 | 2212435.2 | 2021-10-27 05:43:41 | -0.55339 | -1543.8519 | -1543851.8519 | 19909.429 | Close | 0 | 26.5 | 0 | 0
6834 | 1 | 6 | CC DChg | 03:52:10 | 18:57:55 | -0.16672 | 3.3184 | 0.64512 | 645116.18 | 0 | 0 | 0.64512 | 645116.18 | 2.214 | 2213972.44 | 0 | 0 | 2.214 | 2213972.44 | 2021-10-27 05:43:51 | -0.55324 | -514.5679 | -514567.9012 | 19904.031 | Close | 0 | 26.7 | 0 | 0
6835 | 1 | 6 | CC DChg | 03:52:20 | 18:58:05 | -0.16672 | 3.3181 | 0.64558 | 645579.29 | 0 | 0 | 0.64558 | 645579.29 | 2.2155 | 2215508.98 | 0 | 0 | 2.2155 | 2215508.98 | 2021-10-27 05:44:01 | -0.55319 | -1543.7037 | -1543703.7037 | 19902.231 | Close | 0 | 26.5 | 0 | 0
6836 | 1 | 6 | CC DChg | 03:52:30 | 18:58:15 | -0.16672 | 3.3175 | 0.64604 | 646042.36 | 0 | 0 | 0.64604 | 646042.36 | 2.217 | 2217045.51 | 0 | 0 | 2.217 | 2217045.51 | 2021-10-27 05:44:11 | -0.55309 | -771.7778 | -771777.7778 | 19898.632 | Close | 0 | 26.5 | 0 | 0
6837 | 1 | 6 | CC DChg | 03:52:40 | 18:58:25 | -0.16672 | 3.3172 | 0.64651 | 646505.47 | 0 | 0 | 0.64651 | 646505.47 | 2.2186 | 2218581.87 | 0 | 0 | 2.2186 | 2218581.87 | 2021-10-27 05:44:21 | -0.55304 | -1543.7037 | -1543703.7037 | 19897.433 | Close | -0.0001 | 26.7 | 0 | 0
6838 | 1 | 6 | CC DChg | 03:52:50 | 18:58:35 | -0.16672 | 3.3165 | 0.64697 | 646968.62 | 0 | 0 | 0.64697 | 646968.62 | 2.2201 | 2220118.04 | 0 | 0 | 2.2201 | 2220118.04 | 2021-10-27 05:44:31 | -0.55293 | -661.6508 | -661650.7937 | 19893.234 | Close | -0.0001 | 26.7 | 0 | 0
6839 | 1 | 6 | CC DChg | 03:53:00 | 18:58:45 | -0.16672 | 3.3162 | 0.64743 | 647431.73 | 0 | 0 | 0.64743 | 647431.73 | 2.2216 | 2221653.69 | 0 | 0 | 2.2216 | 2221653.69 | 2021-10-27 05:44:41 | -0.55288 | -1543.7037 | -1543703.7037 | 19890.835 | Close | 0 | 26.7 | 0 | 0
6840 | 1 | 6 | CC DChg | 03:53:10 | 18:58:55 | -0.16672 | 3.3156 | 0.64789 | 647894.84 | 0 | 0 | 0.64789 | 647894.84 | 2.2232 | 2223189.33 | 0 | 0 | 2.2232 | 2223189.33 | 2021-10-27 05:44:51 | -0.55278 | -771.8519 | -771851.8519 | 19887.236 | Close | 0 | 26.5 | 0 | 0
6841 | 1 | 6 | CC DChg | 03:53:20 | 18:59:05 | -0.16672 | 3.3153 | 0.64836 | 648357.91 | 0 | 0 | 0.64836 | 648357.91 | 2.2247 | 2224724.8 | 0 | 0 | 2.2247 | 2224724.8 | 2021-10-27 05:45:01 | -0.55273 | -1543.5556 | -1543555.5556 | 19885.437 | Close | 0 | 26.5 | 0 | 0
6842 | 1 | 6 | CC DChg | 03:53:30 | 18:59:15 | -0.16672 | 3.3147 | 0.64882 | 648821.02 | 0 | 0 | 0.64882 | 648821.02 | 2.2263 | 2226259.91 | 0 | 0 | 2.2263 | 2226259.91 | 2021-10-27 05:45:11 | -0.55263 | -771.8519 | -771851.8519 | 19881.838 | Close | 0 | 26.5 | 0 | 0
6843 | 1 | 6 | CC DChg | 03:53:40 | 18:59:25 | -0.16672 | 3.3144 | 0.64928 | 649284.09 | 0 | 0 | 0.64928 | 649284.09 | 2.2278 | 2227795.2 | 0 | 0 | 2.2278 | 2227795.2 | 2021-10-27 05:45:21 | -0.55258 | -1543.5556 | -1543555.5556 | 19880.038 | Close | 0 | 26.7 | 0 | 0
6844 | 1 | 6 | CC DChg | 03:53:50 | 18:59:35 | -0.16672 | 3.3138 | 0.64975 | 649747.2 | 0 | 0 | 0.64975 | 649747.2 | 2.2293 | 2229329.78 | 0 | 0 | 2.2293 | 2229329.78 | 2021-10-27 05:45:31 | -0.55248 | -771.8519 | -771851.8519 | 19876.439 | Close | 0 | 26.7 | 0 | 0
6845 | 1 | 6 | CC DChg | 03:54:00 | 18:59:45 | -0.16672 | 3.3134 | 0.65021 | 650210.36 | 0 | 0 | 0.65021 | 650210.36 | 2.2309 | 2230864.36 | 0 | 0 | 2.2309 | 2230864.36 | 2021-10-27 05:45:41 | -0.55241 | -1157.8889 | -1157888.8889 | 19874.04 | Close | 0 | 26.7 | 0 | 0
6846 | 1 | 6 | CC DChg | 03:54:10 | 18:59:55 | -0.16672 | 3.3128 | 0.65067 | 650673.47 | 0 | 0 | 0.65067 | 650673.47 | 2.2324 | 2232398.76 | 0 | 0 | 2.2324 | 2232398.76 | 2021-10-27 05:45:51 | -0.55231 | -771.8519 | -771851.8519 | 19871.041 | Close | -0.0001 | 26.5 | 0 | 0
6847 | 1 | 6 | CC DChg | 03:54:20 | 19:00:05 | -0.16672 | 3.3125 | 0.65114 | 651136.58 | 0 | 0 | 0.65114 | 651136.58 | 2.2339 | 2233932.62 | 0 | 0 | 2.2339 | 2233932.62 | 2021-10-27 05:46:01 | -0.55226 | -1543.7037 | -1543703.7037 | 19868.642 | Close | 0 | 26.7 | 0 | 0
6848 | 1 | 6 | CC DChg | 03:54:30 | 19:00:15 | -0.16672 | 3.3119 | 0.6516 | 651599.73 | 0 | 0 | 0.6516 | 651599.73 | 2.2355 | 2235466.67 | 0 | 0 | 2.2355 | 2235466.67 | 2021-10-27 05:46:11 | -0.55216 | -771.9259 | -771925.9259 | 19865.043 | Close | 0 | 26.7 | 0 | 0
6849 | 1 | 6 | CC DChg | 03:54:40 | 19:00:25 | -0.16672 | 3.3113 | 0.65206 | 652062.84 | 0 | 0 | 0.65206 | 652062.84 | 2.237 | 2237000.36 | 0 | 0 | 2.237 | 2237000.36 | 2021-10-27 05:46:21 | -0.55206 | -771.8519 | -771851.8519 | 19861.444 | Close | 0 | 26.7 | 0 | 0
6850 | 1 | 6 | CC DChg | 03:54:50 | 19:00:35 | -0.16672 | 3.3107 | 0.65253 | 652525.96 | 0 | 0 | 0.65253 | 652525.96 | 2.2385 | 2238533.69 | 0 | 0 | 2.2385 | 2238533.69 | 2021-10-27 05:46:31 | -0.55196 | -771.8519 | -771851.8519 | 19857.845 | Close | 0 | 26.7 | 0 | 0
6851 | 1 | 6 | CC DChg | 03:55:00 | 19:00:45 | -0.16672 | 3.3103 | 0.65299 | 652989.02 | 0 | 0 | 0.65299 | 652989.02 | 2.2401 | 2240066.67 | 0 | 0 | 2.2401 | 2240066.67 | 2021-10-27 05:46:41 | -0.55189 | -1157.6667 | -1157666.6667 | 19855.446 | Close | 0 | 26.9 | 0 | 0
6852 | 1 | 6 | CC DChg | 03:55:10 | 19:00:55 | -0.16672 | 3.3097 | 0.65345 | 653452.13 | 0 | 0 | 0.65345 | 653452.13 | 2.2416 | 2241599.82 | 0 | 0 | 2.2416 | 2241599.82 | 2021-10-27 05:46:51 | -0.55179 | -771.8519 | -771851.8519 | 19852.447 | Close | -0.0001 | 26.7 | 0 | 0
6853 | 1 | 6 | CC DChg | 03:55:20 | 19:01:05 | -0.16672 | 3.3091 | 0.65392 | 653915.29 | 0 | 0 | 0.65392 | 653915.29 | 2.2431 | 2243132.44 | 0 | 0 | 2.2431 | 2243132.44 | 2021-10-27 05:47:01 | -0.55169 | -771.9259 | -771925.9259 | 19848.248 | Close | 0 | 26.7 | 0 | 0
6854 | 1 | 6 | CC DChg | 03:55:30 | 19:01:15 | -0.16672 | 3.3088 | 0.65438 | 654378.31 | 0 | 0 | 0.65438 | 654378.31 | 2.2447 | 2244664.71 | 0 | 0 | 2.2447 | 2244664.71 | 2021-10-27 05:47:11 | -0.55164 | -1543.4074 | -1543407.4074 | 19846.449 | Close | 0 | 26.7 | 0 | 0
6855 | 1 | 6 | CC DChg | 03:55:40 | 19:01:25 | -0.16672 | 3.3082 | 0.65484 | 654841.51 | 0 | 0 | 0.65484 | 654841.51 | 2.2462 | 2246196.98 | 0 | 0 | 2.2462 | 2246196.98 | 2021-10-27 05:47:21 | -0.55154 | -772 | -772000 | 19842.85 | Close | 0 | 26.7 | 0 | 0
6856 | 1 | 6 | CC DChg | 03:55:50 | 19:01:35 | -0.16672 | 3.3079 | 0.6553 | 655304.67 | 0 | 0 | 0.6553 | 655304.67 | 2.2477 | 2247728.71 | 0 | 0 | 2.2477 | 2247728.71 | 2021-10-27 05:47:31 | -0.55149 | -1543.8519 | -1543851.8519 | 19841.051 | Close | 0 | 26.7 | 0 | 0
6857 | 1 | 6 | CC DChg | 03:56:00 | 19:01:45 | -0.16672 | 3.3072 | 0.65577 | 655767.78 | 0 | 0 | 0.65577 | 655767.78 | 2.2493 | 2249260.62 | 0 | 0 | 2.2493 | 2249260.62 | 2021-10-27 05:47:41 | -0.55138 | -661.5873 | -661587.3016 | 19836.852 | Close | 0 | 26.7 | 0 | 0
6858 | 1 | 6 | CC DChg | 03:56:10 | 19:01:55 | -0.16672 | 3.3066 | 0.65623 | 656230.84 | 0 | 0 | 0.65623 | 656230.84 | 2.2508 | 2250792.18 | 0 | 0 | 2.2508 | 2250792.18 | 2021-10-27 05:47:51 | -0.55128 | -771.7778 | -771777.7778 | 19833.253 | Close | 0 | 26.7 | 0 | 0
6859 | 1 | 6 | CC DChg | 03:56:20 | 19:02:05 | -0.16672 | 3.3063 | 0.65669 | 656693.96 | 0 | 0 | 0.65669 | 656693.96 | 2.2523 | 2252323.56 | 0 | 0 | 2.2523 | 2252323.56 | 2021-10-27 05:48:01 | -0.55123 | -1543.7037 | -1543703.7037 | 19831.454 | Close | 0 | 26.5 | 0 | 0
6860 | 1 | 6 | CC DChg | 03:56:30 | 19:02:15 | -0.16672 | 3.3057 | 0.65716 | 657157.07 | 0 | 0 | 0.65716 | 657157.07 | 2.2538 | 2253854.58 | 0 | 0 | 2.2538 | 2253854.58 | 2021-10-27 05:48:11 | -0.55113 | -771.8519 | -771851.8519 | 19828.455 | Close | -0.0001 | 26.7 | 0 | 0
6861 | 1 | 6 | CC DChg | 03:56:40 | 19:02:25 | -0.16672 | 3.3054 | 0.65762 | 657620.09 | 0 | 0 | 0.65762 | 657620.09 | 2.2554 | 2255385.24 | 0 | 0 | 2.2554 | 2255385.24 | 2021-10-27 05:48:21 | -0.55108 | -1543.4074 | -1543407.4074 | 19826.056 | Close | 0 | 26.7 | 0 | 0
6862 | 1 | 6 | CC DChg | 03:56:50 | 19:02:35 | -0.16672 | 3.3048 | 0.65808 | 658083.24 | 0 | 0 | 0.65808 | 658083.24 | 2.2569 | 2256916.09 | 0 | 0 | 2.2569 | 2256916.09 | 2021-10-27 05:48:31 | -0.55098 | -771.9259 | -771925.9259 | 19822.457 | Close | 0 | 26.7 | 0 | 0
6863 | 1 | 6 | CC DChg | 03:57:00 | 19:02:45 | -0.16672 | 3.3045 | 0.65855 | 658546.4 | 0 | 0 | 0.65855 | 658546.4 | 2.2584 | 2258446.04 | 0 | 0 | 2.2584 | 2258446.04 | 2021-10-27 05:48:41 | -0.55093 | -1543.8519 | -1543851.8519 | 19820.657 | Close | 0 | 26.7 | 0 | 0
6864 | 1 | 6 | CC DChg | 03:57:10 | 19:02:55 | -0.16672 | 3.3038 | 0.65901 | 659009.51 | 0 | 0 | 0.65901 | 659009.51 | 2.26 | 2259976.36 | 0 | 0 | 2.26 | 2259976.36 | 2021-10-27 05:48:51 | -0.55081 | -661.5873 | -661587.3016 | 19816.459 | Close | 0 | 26.5 | 0 | 0
6865 | 1 | 6 | CC DChg | 03:57:20 | 19:03:05 | -0.16672 | 3.3029 | 0.65947 | 659472.58 | 0 | 0 | 0.65947 | 659472.58 | 2.2615 | 2261506.31 | 0 | 0 | 2.2615 | 2261506.31 | 2021-10-27 05:49:01 | -0.55066 | -514.5185 | -514518.5185 | 19811.06 | Close | 0 | 26.7 | 0 | 0
6866 | 1 | 6 | CC DChg | 03:57:30 | 19:03:15 | -0.16672 | 3.3026 | 0.65994 | 659935.69 | 0 | 0 | 0.65994 | 659935.69 | 2.263 | 2263035.73 | 0 | 0 | 2.263 | 2263035.73 | 2021-10-27 05:49:11 | -0.55061 | -1543.7037 | -1543703.7037 | 19809.261 | Close | 0 | 26.5 | 0 | 0
6867 | 1 | 6 | CC DChg | 03:57:40 | 19:03:25 | -0.16672 | 3.302 | 0.6604 | 660398.8 | 0 | 0 | 0.6604 | 660398.8 | 2.2646 | 2264565.33 | 0 | 0 | 2.2646 | 2264565.33 | 2021-10-27 05:49:21 | -0.55051 | -771.8519 | -771851.8519 | 19805.662 | Close | 0 | 26.5 | 0 | 0
6868 | 1 | 6 | CC DChg | 03:57:50 | 19:03:35 | -0.16672 | 3.3017 | 0.66086 | 660861.87 | 0 | 0 | 0.66086 | 660861.87 | 2.2661 | 2266094.22 | 0 | 0 | 2.2661 | 2266094.22 | 2021-10-27 05:49:31 | -0.55046 | -1543.5556 | -1543555.5556 | 19803.863 | Close | 0 | 26.5 | 0 | 0
6869 | 1 | 6 | CC DChg | 03:58:00 | 19:03:45 | -0.16672 | 3.301 | 0.66132 | 661324.98 | 0 | 0 | 0.66132 | 661324.98 | 2.2676 | 2267623.11 | 0 | 0 | 2.2676 | 2267623.11 | 2021-10-27 05:49:41 | -0.55034 | -661.5873 | -661587.3016 | 19799.664 | Close | 0 | 26.7 | 0 | 0
6870 | 1 | 6 | CC DChg | 03:58:10 | 19:03:55 | -0.16672 | 3.3004 | 0.66179 | 661788.18 | 0 | 0 | 0.66179 | 661788.18 | 2.2691 | 2269151.82 | 0 | 0 | 2.2691 | 2269151.82 | 2021-10-27 05:49:51 | -0.55024 | -772 | -772000 | 19796.065 | Close | 0 | 26.5 | 0 | 0
6871 | 1 | 6 | CC DChg | 03:58:20 | 19:04:05 | -0.16672 | 3.3001 | 0.66225 | 662251.33 | 0 | 0 | 0.66225 | 662251.33 | 2.2707 | 2270680.18 | 0 | 0 | 2.2707 | 2270680.18 | 2021-10-27 05:50:01 | -0.55019 | -1543.8519 | -1543851.8519 | 19794.266 | Close | 0 | 26.7 | 0 | 0
6872 | 1 | 6 | CC DChg | 03:58:30 | 19:04:15 | -0.16672 | 3.2995 | 0.66271 | 662714.36 | 0 | 0 | 0.66271 | 662714.36 | 2.2722 | 2272208.18 | 0 | 0 | 2.2722 | 2272208.18 | 2021-10-27 05:50:11 | -0.55009 | -771.7037 | -771703.7037 | 19791.267 | Close | -0.0001 | 26.5 | 0 | 0
6873 | 1 | 6 | CC DChg | 03:58:40 | 19:04:25 | -0.16672 | 3.2989 | 0.66318 | 663177.51 | 0 | 0 | 0.66318 | 663177.51 | 2.2737 | 2273736.18 | 0 | 0 | 2.2737 | 2273736.18 | 2021-10-27 05:50:21 | -0.54999 | -771.9259 | -771925.9259 | 19787.068 | Close | 0 | 26.7 | 0 | 0
6874 | 1 | 6 | CC DChg | 03:58:50 | 19:04:35 | -0.16672 | 3.2986 | 0.66364 | 663640.62 | 0 | 0 | 0.66364 | 663640.62 | 2.2753 | 2275263.82 | 0 | 0 | 2.2753 | 2275263.82 | 2021-10-27 05:50:31 | -0.54994 | -1543.7037 | -1543703.7037 | 19785.269 | Close | 0 | 26.7 | 0 | 0
6875 | 1 | 6 | CC DChg | 03:59:00 | 19:04:45 | -0.16672 | 3.2979 | 0.6641 | 664103.69 | 0 | 0 | 0.6641 | 664103.69 | 2.2768 | 2276791.47 | 0 | 0 | 2.2768 | 2276791.47 | 2021-10-27 05:50:41 | -0.54983 | -661.5238 | -661523.8095 | 19781.07 | Close | 0 | 26.7 | 0 | 0
6876 | 1 | 6 | CC DChg | 03:59:10 | 19:04:55 | -0.16672 | 3.2973 | 0.66457 | 664566.8 | 0 | 0 | 0.66457 | 664566.8 | 2.2783 | 2278318.4 | 0 | 0 | 2.2783 | 2278318.4 | 2021-10-27 05:50:51 | -0.54973 | -771.8519 | -771851.8519 | 19777.471 | Close | 0 | 26.7 | 0 | 0
6877 | 1 | 6 | CC DChg | 03:59:20 | 19:05:05 | -0.16672 | 3.297 | 0.66503 | 665030 | 0 | 0 | 0.66503 | 665030 | 2.2799 | 2279845.33 | 0 | 0 | 2.2799 | 2279845.33 | 2021-10-27 05:51:01 | -0.54968 | -1544 | -1544000 | 19775.672 | Close | 0 | 26.7 | 0 | 0
6878 | 1 | 6 | CC DChg | 03:59:30 | 19:05:15 | -0.16672 | 3.2964 | 0.66549 | 665493.11 | 0 | 0 | 0.66549 | 665493.11 | 2.2814 | 2281372.09 | 0 | 0 | 2.2814 | 2281372.09 | 2021-10-27 05:51:11 | -0.54958 | -771.8519 | -771851.8519 | 19772.073 | Close | 0 | 26.7 | 0 | 0
6879 | 1 | 6 | CC DChg | 03:59:40 | 19:05:25 | -0.16672 | 3.2958 | 0.66596 | 665956.18 | 0 | 0 | 0.66596 | 665956.18 | 2.2829 | 2282898.67 | 0 | 0 | 2.2829 | 2282898.67 | 2021-10-27 05:51:21 | -0.54948 | -771.7778 | -771777.7778 | 19768.474 | Close | 0 | 26.7 | 0 | 0
6880 | 1 | 6 | CC DChg | 03:59:50 | 19:05:35 | -0.16672 | 3.2952 | 0.66642 | 666419.29 | 0 | 0 | 0.66642 | 666419.29 | 2.2844 | 2284424.89 | 0 | 0 | 2.2844 | 2284424.89 | 2021-10-27 05:51:31 | -0.54938 | -771.8519 | -771851.8519 | 19764.875 | Close | 0 | 26.7 | 0 | 0
6881 | 1 | 6 | CC DChg | 04:00:00 | 19:05:45 | -0.16672 | 3.2945 | 0.66688 | 666882.36 | 0 | 0 | 0.66688 | 666882.36 | 2.286 | 2285950.76 | 0 | 0 | 2.286 | 2285950.76 | 2021-10-27 05:51:41 | -0.54926 | -661.5238 | -661523.8095 | 19761.276 | Close | -0.0001 | 26.7 | 0 | 0
6882 | 1 | 6 | CC DChg | 04:00:10 | 19:05:55 | -0.16672 | 3.2939 | 0.66735 | 667345.42 | 0 | 0 | 0.66735 | 667345.42 | 2.2875 | 2287476.44 | 0 | 0 | 2.2875 | 2287476.44 | 2021-10-27 05:51:51 | -0.54916 | -771.7778 | -771777.7778 | 19757.078 | Close | 0 | 26.7 | 0 | 0
6883 | 1 | 6 | CC DChg | 04:00:20 | 19:06:05 | -0.16672 | 3.2936 | 0.66781 | 667808.53 | 0 | 0 | 0.66781 | 667808.53 | 2.289 | 2289001.6 | 0 | 0 | 2.289 | 2289001.6 | 2021-10-27 05:52:01 | -0.54911 | -1543.7037 | -1543703.7037 | 19755.278 | Close | 0 | 26.5 | 0 | 0
6884 | 1 | 6 | CC DChg | 04:00:30 | 19:06:15 | -0.16672 | 3.293 | 0.66827 | 668271.64 | 0 | 0 | 0.66827 | 668271.64 | 2.2905 | 2290526.76 | 0 | 0 | 2.2905 | 2290526.76 | 2021-10-27 05:52:11 | -0.54901 | -771.8519 | -771851.8519 | 19751.679 | Close | 0 | 26.7 | 0 | 0
6885 | 1 | 6 | CC DChg | 04:00:40 | 19:06:25 | -0.16672 | 3.2924 | 0.66873 | 668734.84 | 0 | 0 | 0.66873 | 668734.84 | 2.2921 | 2292051.73 | 0 | 0 | 2.2921 | 2292051.73 | 2021-10-27 05:52:21 | -0.54891 | -772 | -772000 | 19748.08 | Close | 0 | 26.7 | 0 | 0
6886 | 1 | 6 | CC DChg | 04:00:50 | 19:06:35 | -0.16672 | 3.2921 | 0.6692 | 669197.91 | 0 | 0 | 0.6692 | 669197.91 | 2.2936 | 2293576.36 | 0 | 0 | 2.2936 | 2293576.36 | 2021-10-27 05:52:31 | -0.54886 | -1543.5556 | -1543555.5556 | 19746.281 | Close | 0 | 26.9 | 0 | 0
6887 | 1 | 6 | CC DChg | 04:01:00 | 19:06:45 | -0.16672 | 3.2914 | 0.66966 | 669661.02 | 0 | 0 | 0.66966 | 669661.02 | 2.2951 | 2295100.98 | 0 | 0 | 2.2951 | 2295100.98 | 2021-10-27 05:52:41 | -0.54874 | -661.5873 | -661587.3016 | 19742.082 | Close | 0 | 26.7 | 0 | 0
6888 | 1 | 6 | CC DChg | 04:01:10 | 19:06:55 | -0.16672 | 3.2908 | 0.67012 | 670124.18 | 0 | 0 | 0.67012 | 670124.18 | 2.2966 | 2296625.07 | 0 | 0 | 2.2966 | 2296625.07 | 2021-10-27 05:52:51 | -0.54864 | -771.9259 | -771925.9259 | 19738.484 | Close | 0 | 26.9 | 0 | 0
6889 | 1 | 6 | CC DChg | 04:01:20 | 19:07:05 | -0.16672 | 3.2905 | 0.67059 | 670587.2 | 0 | 0 | 0.67059 | 670587.2 | 2.2982 | 2298149.16 | 0 | 0 | 2.2982 | 2298149.16 | 2021-10-27 05:53:01 | -0.54859 | -1543.4074 | -1543407.4074 | 19736.684 | Close | 0 | 26.7 | 0 | 0
6890 | 1 | 6 | CC DChg | 04:01:30 | 19:07:15 | -0.16672 | 3.2899 | 0.67105 | 671050.36 | 0 | 0 | 0.67105 | 671050.36 | 2.2997 | 2299672.71 | 0 | 0 | 2.2997 | 2299672.71 | 2021-10-27 05:53:11 | -0.54849 | -771.9259 | -771925.9259 | 19733.085 | Close | 0 | 26.9 | 0 | 0
6891 | 1 | 6 | CC DChg | 04:01:40 | 19:07:25 | -0.16672 | 3.2893 | 0.67151 | 671513.47 | 0 | 0 | 0.67151 | 671513.47 | 2.3012 | 2301195.91 | 0 | 0 | 2.3012 | 2301195.91 | 2021-10-27 05:53:21 | -0.54839 | -771.8519 | -771851.8519 | 19729.486 | Close | 0 | 26.9 | 0 | 0
6892 | 1 | 6 | CC DChg | 04:01:50 | 19:07:35 | -0.16672 | 3.2886 | 0.67198 | 671976.67 | 0 | 0 | 0.67198 | 671976.67 | 2.3027 | 2302719.47 | 0 | 0 | 2.3027 | 2302719.47 | 2021-10-27 05:53:31 | -0.54828 | -661.7143 | -661714.2857 | 19725.888 | Close | -0.0001 | 26.9 | 0 | 0
6893 | 1 | 6 | CC DChg | 04:02:00 | 19:07:45 | -0.16672 | 3.2883 | 0.67244 | 672439.73 | 0 | 0 | 0.67244 | 672439.73 | 2.3042 | 2304242.31 | 0 | 0 | 2.3042 | 2304242.31 | 2021-10-27 05:53:41 | -0.54823 | -1543.5556 | -1543555.5556 | 19723.488 | Close | 0 | 26.7 | 0 | 0
6894 | 1 | 6 | CC DChg | 04:02:10 | 19:07:55 | -0.16672 | 3.2874 | 0.6729 | 672902.84 | 0 | 0 | 0.6729 | 672902.84 | 2.3058 | 2305765.33 | 0 | 0 | 2.3058 | 2305765.33 | 2021-10-27 05:53:51 | -0.54808 | -514.5679 | -514567.9012 | 19718.09 | Close | 0 | 26.7 | 0 | 0
6895 | 1 | 6 | CC DChg | 04:02:20 | 19:08:05 | -0.16672 | 3.2868 | 0.67337 | 673365.96 | 0 | 0 | 0.67337 | 673365.96 | 2.3073 | 2307287.29 | 0 | 0 | 2.3073 | 2307287.29 | 2021-10-27 05:54:01 | -0.54798 | -771.8519 | -771851.8519 | 19714.491 | Close | 0 | 26.7 | 0 | 0
6896 | 1 | 6 | CC DChg | 04:02:30 | 19:08:15 | -0.16672 | 3.2865 | 0.67383 | 673829.02 | 0 | 0 | 0.67383 | 673829.02 | 2.3088 | 2308809.42 | 0 | 0 | 2.3088 | 2308809.42 | 2021-10-27 05:54:11 | -0.54793 | -1543.5556 | -1543555.5556 | 19713.292 | Close | -0.0001 | 26.7 | 0 | 0
6897 | 1 | 6 | CC DChg | 04:02:40 | 19:08:25 | -0.16672 | 3.2859 | 0.67429 | 674292.13 | 0 | 0 | 0.67429 | 674292.13 | 2.3103 | 2310331.2 | 0 | 0 | 2.3103 | 2310331.2 | 2021-10-27 05:54:21 | -0.54783 | -771.8519 | -771851.8519 | 19709.093 | Close | 0 | 26.7 | 0 | 0
6898 | 1 | 6 | CC DChg | 04:02:50 | 19:08:35 | -0.16672 | 3.2852 | 0.67476 | 674755.29 | 0 | 0 | 0.67476 | 674755.29 | 2.3119 | 2311852.98 | 0 | 0 | 2.3119 | 2311852.98 | 2021-10-27 05:54:31 | -0.54771 | -661.6508 | -661650.7937 | 19704.894 | Close | 0 | 26.7 | 0 | 0
6899 | 1 | 6 | CC DChg | 04:03:00 | 19:08:45 | -0.16672 | 3.2846 | 0.67522 | 675218.4 | 0 | 0 | 0.67522 | 675218.4 | 2.3134 | 2313374.22 | 0 | 0 | 2.3134 | 2313374.22 | 2021-10-27 05:54:41 | -0.54761 | -771.8519 | -771851.8519 | 19701.295 | Close | 0 | 26.7 | 0 | 0
6900 | 1 | 6 | CC DChg | 04:03:10 | 19:08:55 | -0.16672 | 3.2843 | 0.67568 | 675681.47 | 0 | 0 | 0.67568 | 675681.47 | 2.3149 | 2314895.29 | 0 | 0 | 2.3149 | 2314895.29 | 2021-10-27 05:54:51 | -0.54756 | -1543.5556 | -1543555.5556 | 19699.496 | Close | 0 | 26.7 | 0 | 0
6901 | 1 | 6 | CC DChg | 04:03:20 | 19:09:05 | -0.16672 | 3.2837 | 0.67614 | 676144.58 | 0 | 0 | 0.67614 | 676144.58 | 2.3164 | 2316416.18 | 0 | 0 | 2.3164 | 2316416.18 | 2021-10-27 05:55:01 | -0.54746 | -771.8519 | -771851.8519 | 19696.497 | Close | -0.0001 | 26.7 | 0 | 0
6902 | 1 | 6 | CC DChg | 04:03:30 | 19:09:15 | -0.16672 | 3.2831 | 0.67661 | 676607.69 | 0 | 0 | 0.67661 | 676607.69 | 2.3179 | 2317936.89 | 0 | 0 | 2.3179 | 2317936.89 | 2021-10-27 05:55:11 | -0.54736 | -771.8519 | -771851.8519 | 19692.898 | Close | -0.0001 | 26.7 | 0 | 0
6903 | 1 | 6 | CC DChg | 04:03:40 | 19:09:25 | -0.16672 | 3.2828 | 0.67707 | 677070.76 | 0 | 0 | 0.67707 | 677070.76 | 2.3195 | 2319457.24 | 0 | 0 | 2.3195 | 2319457.24 | 2021-10-27 05:55:21 | -0.54731 | -1543.5556 | -1543555.5556 | 19690.499 | Close | 0 | 26.7 | 0 | 0
6904 | 1 | 6 | CC DChg | 04:03:50 | 19:09:35 | -0.16672 | 3.2821 | 0.67753 | 677533.87 | 0 | 0 | 0.67753 | 677533.87 | 2.321 | 2320977.07 | 0 | 0 | 2.321 | 2320977.07 | 2021-10-27 05:55:31 | -0.54719 | -661.5873 | -661587.3016 | 19686.3 | Close | 0 | 26.7 | 0 | 0
6905 | 1 | 6 | CC DChg | 04:04:00 | 19:09:45 | -0.16672 | 3.2815 | 0.678 | 677997.02 | 0 | 0 | 0.678 | 677997.02 | 2.3225 | 2322497.07 | 0 | 0 | 2.3225 | 2322497.07 | 2021-10-27 05:55:41 | -0.54709 | -771.9259 | -771925.9259 | 19682.701 | Close | 0 | 26.7 | 0 | 0
6906 | 1 | 6 | CC DChg | 04:04:10 | 19:09:55 | -0.16672 | 3.2809 | 0.67846 | 678460.13 | 0 | 0 | 0.67846 | 678460.13 | 2.324 | 2324016.89 | 0 | 0 | 2.324 | 2324016.89 | 2021-10-27 05:55:51 | -0.54699 | -771.8519 | -771851.8519 | 19679.702 | Close | -0.0001 | 26.5 | 0 | 0
6907 | 1 | 6 | CC DChg | 04:04:20 | 19:10:05 | -0.16672 | 3.2806 | 0.67892 | 678923.24 | 0 | 0 | 0.67892 | 678923.24 | 2.3255 | 2325536 | 0 | 0 | 2.3255 | 2325536 | 2021-10-27 05:56:01 | -0.54694 | -1543.7037 | -1543703.7037 | 19677.903 | Close | -0.0001 | 26.7 | 0 | 0
6908 | 1 | 6 | CC DChg | 04:04:30 | 19:10:15 | -0.16672 | 3.2796 | 0.67939 | 679386.4 | 0 | 0 | 0.67939 | 679386.4 | 2.3271 | 2327055.11 | 0 | 0 | 2.3271 | 2327055.11 | 2021-10-27 05:56:11 | -0.54677 | -463.1556 | -463155.5556 | 19671.305 | Close | 0 | 26.5 | 0 | 0
6909 | 1 | 6 | CC DChg | 04:04:40 | 19:10:25 | -0.16672 | 3.279 | 0.67985 | 679849.51 | 0 | 0 | 0.67985 | 679849.51 | 2.3286 | 2328573.69 | 0 | 0 | 2.3286 | 2328573.69 | 2021-10-27 05:56:21 | -0.54667 | -771.8519 | -771851.8519 | 19667.706 | Close | 0 | 26.7 | 0 | 0
6910 | 1 | 6 | CC DChg | 04:04:50 | 19:10:35 | -0.16672 | 3.2784 | 0.68031 | 680312.58 | 0 | 0 | 0.68031 | 680312.58 | 2.3301 | 2330092.27 | 0 | 0 | 2.3301 | 2330092.27 | 2021-10-27 05:56:31 | -0.54657 | -771.7778 | -771777.7778 | 19664.707 | Close | -0.0001 | 26.5 | 0 | 0
6911 | 1 | 6 | CC DChg | 04:05:00 | 19:10:45 | -0.16672 | 3.2778 | 0.68078 | 680775.69 | 0 | 0 | 0.68078 | 680775.69 | 2.3316 | 2331610.49 | 0 | 0 | 2.3316 | 2331610.49 | 2021-10-27 05:56:41 | -0.54647 | -771.8519 | -771851.8519 | 19661.108 | Close | -0.0001 | 26.7 | 0 | 0
6912 | 1 | 6 | CC DChg | 04:05:10 | 19:10:55 | -0.16672 | 3.2775 | 0.68124 | 681238.8 | 0 | 0 | 0.68124 | 681238.8 | 2.3331 | 2333128.36 | 0 | 0 | 2.3331 | 2333128.36 | 2021-10-27 05:56:51 | -0.54642 | -1543.7037 | -1543703.7037 | 19658.709 | Close | 0 | 26.7 | 0 | 0
6913 | 1 | 6 | CC DChg | 04:05:20 | 19:11:05 | -0.16672 | 3.2769 | 0.6817 | 681701.96 | 0 | 0 | 0.6817 | 681701.96 | 2.3346 | 2334646.04 | 0 | 0 | 2.3346 | 2334646.04 | 2021-10-27 05:57:01 | -0.54632 | -771.9259 | -771925.9259 | 19655.11 | Close | 0 | 26.5 | 0 | 0
6914 | 1 | 6 | CC DChg | 04:05:30 | 19:11:15 | -0.16672 | 3.2762 | 0.68217 | 682165.07 | 0 | 0 | 0.68217 | 682165.07 | 2.3362 | 2336163.38 | 0 | 0 | 2.3362 | 2336163.38 | 2021-10-27 05:57:11 | -0.54621 | -661.5873 | -661587.3016 | 19650.912 | Close | 0 | 26.7 | 0 | 0
6915 | 1 | 6 | CC DChg | 04:05:40 | 19:11:25 | -0.16672 | 3.2756 | 0.68263 | 682628.18 | 0 | 0 | 0.68263 | 682628.18 | 2.3377 | 2337680.53 | 0 | 0 | 2.3377 | 2337680.53 | 2021-10-27 05:57:21 | -0.54611 | -771.8519 | -771851.8519 | 19647.313 | Close | 0 | 26.7 | 0 | 0
6916 | 1 | 6 | CC DChg | 04:05:50 | 19:11:35 | -0.16672 | 3.275 | 0.68309 | 683091.33 | 0 | 0 | 0.68309 | 683091.33 | 2.3392 | 2339197.16 | 0 | 0 | 2.3392 | 2339197.16 | 2021-10-27 05:57:31 | -0.54601 | -771.9259 | -771925.9259 | 19643.714 | Close | 0 | 26.7 | 0 | 0
6917 | 1 | 6 | CC DChg | 04:06:00 | 19:11:45 | -0.16672 | 3.2747 | 0.68355 | 683554.36 | 0 | 0 | 0.68355 | 683554.36 | 2.3407 | 2340713.96 | 0 | 0 | 2.3407 | 2340713.96 | 2021-10-27 05:57:41 | -0.54596 | -1543.4074 | -1543407.4074 | 19641.914 | Close | 0 | 26.7 | 0 | 0
6918 | 1 | 6 | CC DChg | 04:06:10 | 19:11:55 | -0.16672 | 3.2741 | 0.68402 | 684017.51 | 0 | 0 | 0.68402 | 684017.51 | 2.3422 | 2342230.22 | 0 | 0 | 2.3422 | 2342230.22 | 2021-10-27 05:57:51 | -0.54586 | -771.9259 | -771925.9259 | 19638.316 | Close | 0 | 26.7 | 0 | 0
6919 | 1 | 6 | CC DChg | 04:06:20 | 19:12:05 | -0.16672 | 3.2734 | 0.68448 | 684480.62 | 0 | 0 | 0.68448 | 684480.62 | 2.3438 | 2343746.67 | 0 | 0 | 2.3438 | 2343746.67 | 2021-10-27 05:58:01 | -0.54574 | -661.5873 | -661587.3016 | 19634.117 | Close | 0 | 26.7 | 0 | 0
6920 | 1 | 6 | CC DChg | 04:06:30 | 19:12:15 | -0.16672 | 3.2728 | 0.68494 | 684943.69 | 0 | 0 | 0.68494 | 684943.69 | 2.3453 | 2345262.58 | 0 | 0 | 2.3453 | 2345262.58 | 2021-10-27 05:58:11 | -0.54564 | -771.7778 | -771777.7778 | 19630.518 | Close | 0 | 26.7 | 0 | 0
6921 | 1 | 6 | CC DChg | 04:06:40 | 19:12:25 | -0.16672 | 3.2722 | 0.68541 | 685406.8 | 0 | 0 | 0.68541 | 685406.8 | 2.3468 | 2346777.78 | 0 | 0 | 2.3468 | 2346777.78 | 2021-10-27 05:58:21 | -0.54554 | -771.8519 | -771851.8519 | 19626.919 | Close | 0 | 26.5 | 0 | 0
6922 | 1 | 6 | CC DChg | 04:06:50 | 19:12:35 | -0.16672 | 3.2716 | 0.68587 | 685869.91 | 0 | 0 | 0.68587 | 685869.91 | 2.3483 | 2348292.98 | 0 | 0 | 2.3483 | 2348292.98 | 2021-10-27 05:58:31 | -0.54544 | -771.8519 | -771851.8519 | 19623.92 | Close | -0.0001 | 26.7 | 0 | 0
6923 | 1 | 6 | CC DChg | 04:07:00 | 19:12:45 | -0.16672 | 3.271 | 0.68633 | 686333.07 | 0 | 0 | 0.68633 | 686333.07 | 2.3498 | 2349808.36 | 0 | 0 | 2.3498 | 2349808.36 | 2021-10-27 05:58:41 | -0.54534 | -771.9259 | -771925.9259 | 19619.722 | Close | 0 | 26.7 | 0 | 0
6924 | 1 | 6 | CC DChg | 04:07:10 | 19:12:55 | -0.16672 | 3.2703 | 0.6868 | 686796.09 | 0 | 0 | 0.6868 | 686796.09 | 2.3513 | 2351323.02 | 0 | 0 | 2.3513 | 2351323.02 | 2021-10-27 05:58:51 | -0.54522 | -661.4603 | -661460.3175 | 19615.523 | Close | 0 | 26.7 | 0 | 0
6925 | 1 | 6 | CC DChg | 04:07:20 | 19:13:05 | -0.16672 | 3.2697 | 0.68726 | 687259.24 | 0 | 0 | 0.68726 | 687259.24 | 2.3528 | 2352837.51 | 0 | 0 | 2.3528 | 2352837.51 | 2021-10-27 05:59:01 | -0.54512 | -771.9259 | -771925.9259 | 19611.924 | Close | 0 | 26.7 | 0 | 0
6926 | 1 | 6 | CC DChg | 04:07:30 | 19:13:15 | -0.16672 | 3.2691 | 0.68772 | 687722.36 | 0 | 0 | 0.68772 | 687722.36 | 2.3544 | 2354351.47 | 0 | 0 | 2.3544 | 2354351.47 | 2021-10-27 05:59:11 | -0.54502 | -771.8519 | -771851.8519 | 19608.925 | Close | -0.0001 | 26.7 | 0 | 0
6927 | 1 | 6 | CC DChg | 04:07:40 | 19:13:25 | -0.16672 | 3.2685 | 0.68819 | 688185.47 | 0 | 0 | 0.68819 | 688185.47 | 2.3559 | 2355865.24 | 0 | 0 | 2.3559 | 2355865.24 | 2021-10-27 05:59:21 | -0.54492 | -771.8519 | -771851.8519 | 19604.726 | Close | 0 | 26.7 | 0 | 0
6928 | 1 | 6 | CC DChg | 04:07:50 | 19:13:35 | -0.16672 | 3.2682 | 0.68865 | 688648.62 | 0 | 0 | 0.68865 | 688648.62 | 2.3574 | 2357378.84 | 0 | 0 | 2.3574 | 2357378.84 | 2021-10-27 05:59:31 | -0.54487 | -1543.8519 | -1543851.8519 | 19602.927 | Close | 0 | 26.7 | 0 | 0
6929 | 1 | 6 | CC DChg | 04:08:00 | 19:13:45 | -0.16672 | 3.2676 | 0.68911 | 689111.73 | 0 | 0 | 0.68911 | 689111.73 | 2.3589 | 2358892.27 | 0 | 0 | 2.3589 | 2358892.27 | 2021-10-27 05:59:41 | -0.54477 | -771.8519 | -771851.8519 | 19599.328 | Close | 0 | 26.7 | 0 | 0
6930 | 1 | 6 | CC DChg | 04:08:10 | 19:13:55 | -0.16672 | 3.2669 | 0.68957 | 689574.84 | 0 | 0 | 0.68957 | 689574.84 | 2.3604 | 2360405.33 | 0 | 0 | 2.3604 | 2360405.33 | 2021-10-27 05:59:51 | -0.54466 | -661.5873 | -661587.3016 | 19595.129 | Close | 0 | 26.7 | 0 | 0
6931 | 1 | 6 | CC DChg | 04:08:20 | 19:14:05 | -0.16672 | 3.2663 | 0.69004 | 690037.91 | 0 | 0 | 0.69004 | 690037.91 | 2.3619 | 2361918.04 | 0 | 0 | 2.3619 | 2361918.04 | 2021-10-27 06:00:01 | -0.54456 | -771.7778 | -771777.7778 | 19592.13 | Close | -0.0001 | 26.9 | 0 | 0
6932 | 1 | 6 | CC DChg | 04:08:30 | 19:14:15 | -0.16672 | 3.2657 | 0.6905 | 690501.02 | 0 | 0 | 0.6905 | 690501.02 | 2.3634 | 2363430.76 | 0 | 0 | 2.3634 | 2363430.76 | 2021-10-27 06:00:11 | -0.54446 | -771.8519 | -771851.8519 | 19587.932 | Close | 0 | 26.7 | 0 | 0
6933 | 1 | 6 | CC DChg | 04:08:40 | 19:14:25 | -0.16672 | 3.2651 | 0.69096 | 690964.18 | 0 | 0 | 0.69096 | 690964.18 | 2.3649 | 2364942.76 | 0 | 0 | 2.3649 | 2364942.76 | 2021-10-27 06:00:21 | -0.54436 | -771.9259 | -771925.9259 | 19584.933 | Close | -0.0001 | 26.7 | 0 | 0
6934 | 1 | 6 | CC DChg | 04:08:50 | 19:14:35 | -0.16672 | 3.2641 | 0.69143 | 691427.29 | 0 | 0 | 0.69143 | 691427.29 | 2.3664 | 2366454.76 | 0 | 0 | 2.3664 | 2366454.76 | 2021-10-27 06:00:31 | -0.54419 | -463.1111 | -463111.1111 | 19578.335 | Close | 0 | 26.7 | 0 | 0
6935 | 1 | 6 | CC DChg | 04:09:00 | 19:14:45 | -0.16672 | 3.2635 | 0.69189 | 691890.36 | 0 | 0 | 0.69189 | 691890.36 | 2.368 | 2367966.4 | 0 | 0 | 2.368 | 2367966.4 | 2021-10-27 06:00:41 | -0.54409 | -771.7778 | -771777.7778 | 19574.736 | Close | 0 | 26.7 | 0 | 0
6936 | 1 | 6 | CC DChg | 04:09:10 | 19:14:55 | -0.16672 | 3.2632 | 0.69235 | 692353.56 | 0 | 0 | 0.69235 | 692353.56 | 2.3695 | 2369477.69 | 0 | 0 | 2.3695 | 2369477.69 | 2021-10-27 06:00:51 | -0.54404 | -1544 | -1544000 | 19573.536 | Close | -0.0001 | 26.7 | 0 | 0
6937 | 1 | 6 | CC DChg | 04:09:20 | 19:15:05 | -0.16672 | 3.2626 | 0.69282 | 692816.67 | 0 | 0 | 0.69282 | 692816.67 | 2.371 | 2370988.8 | 0 | 0 | 2.371 | 2370988.8 | 2021-10-27 06:01:01 | -0.54394 | -771.8519 | -771851.8519 | 19569.338 | Close | 0 | 26.7 | 0 | 0
6938 | 1 | 6 | CC DChg | 04:09:30 | 19:15:15 | -0.16672 | 3.262 | 0.69328 | 693279.73 | 0 | 0 | 0.69328 | 693279.73 | 2.3725 | 2372499.38 | 0 | 0 | 2.3725 | 2372499.38 | 2021-10-27 06:01:11 | -0.54384 | -771.7778 | -771777.7778 | 19565.739 | Close | 0 | 26.7 | 0 | 0
6939 | 1 | 6 | CC DChg | 04:09:40 | 19:15:25 | -0.16672 | 3.2614 | 0.69374 | 693742.76 | 0 | 0 | 0.69374 | 693742.76 | 2.374 | 2374010.31 | 0 | 0 | 2.374 | 2374010.31 | 2021-10-27 06:01:21 | -0.54374 | -771.7037 | -771703.7037 | 19562.74 | Close | -0.0001 | 26.7 | 0 | 0
6940 | 1 | 6 | CC DChg | 04:09:50 | 19:15:35 | -0.16672 | 3.2607 | 0.69421 | 694205.91 | 0 | 0 | 0.69421 | 694205.91 | 2.3755 | 2375520.36 | 0 | 0 | 2.3755 | 2375520.36 | 2021-10-27 06:01:31 | -0.54362 | -661.6508 | -661650.7937 | 19558.541 | Close | -0.0001 | 26.7 | 0 | 0
6941 | 1 | 6 | CC DChg | 04:10:00 | 19:15:45 | -0.16672 | 3.2601 | 0.69467 | 694669.02 | 0 | 0 | 0.69467 | 694669.02 | 2.377 | 2377030.22 | 0 | 0 | 2.377 | 2377030.22 | 2021-10-27 06:01:41 | -0.54352 | -771.8519 | -771851.8519 | 19554.942 | Close | -0.0001 | 26.7 | 0 | 0
6942 | 1 | 6 | CC DChg | 04:10:10 | 19:15:55 | -0.16672 | 3.2595 | 0.69513 | 695132.09 | 0 | 0 | 0.69513 | 695132.09 | 2.3785 | 2378539.73 | 0 | 0 | 2.3785 | 2378539.73 | 2021-10-27 06:01:51 | -0.54342 | -771.7778 | -771777.7778 | 19551.343 | Close | -0.0001 | 26.7 | 0 | 0
6943 | 1 | 6 | CC DChg | 04:10:20 | 19:16:05 | -0.16672 | 3.2589 | 0.6956 | 695595.29 | 0 | 0 | 0.6956 | 695595.29 | 2.3801 | 2380049.24 | 0 | 0 | 2.3801 | 2380049.24 | 2021-10-27 06:02:01 | -0.54332 | -772 | -772000 | 19547.145 | Close | 0 | 26.7 | 0 | 0
6944 | 1 | 6 | CC DChg | 04:10:30 | 19:16:15 | -0.16672 | 3.2583 | 0.69606 | 696058.4 | 0 | 0 | 0.69606 | 696058.4 | 2.3816 | 2381558.4 | 0 | 0 | 2.3816 | 2381558.4 | 2021-10-27 06:02:11 | -0.54322 | -771.8519 | -771851.8519 | 19543.546 | Close | 0 | 26.5 | 0 | 0
6945 | 1 | 6 | CC DChg | 04:10:40 | 19:16:25 | -0.16672 | 3.2576 | 0.69652 | 696521.47 | 0 | 0 | 0.69652 | 696521.47 | 2.3831 | 2383067.2 | 0 | 0 | 2.3831 | 2383067.2 | 2021-10-27 06:02:21 | -0.54311 | -661.5238 | -661523.8095 | 19539.347 | Close | 0 | 26.5 | 0 | 0
6946 | 1 | 6 | CC DChg | 04:10:50 | 19:16:35 | -0.16672 | 3.257 | 0.69698 | 696984.58 | 0 | 0 | 0.69698 | 696984.58 | 2.3846 | 2384575.82 | 0 | 0 | 2.3846 | 2384575.82 | 2021-10-27 06:02:31 | -0.54301 | -771.8519 | -771851.8519 | 19535.748 | Close | 0 | 26.7 | 0 | 0
6947 | 1 | 6 | CC DChg | 04:11:00 | 19:16:45 | -0.16672 | 3.2561 | 0.69745 | 697447.69 | 0 | 0 | 0.69745 | 697447.69 | 2.3861 | 2386083.91 | 0 | 0 | 2.3861 | 2386083.91 | 2021-10-27 06:02:41 | -0.54286 | -514.5679 | -514567.9012 | 19530.35 | Close | 0 | 26.5 | 0 | 0
6948 | 1 | 6 | CC DChg | 04:11:10 | 19:16:55 | -0.16672 | 3.2555 | 0.69791 | 697910.84 | 0 | 0 | 0.69791 | 697910.84 | 2.3876 | 2387592 | 0 | 0 | 2.3876 | 2387592 | 2021-10-27 06:02:51 | -0.54276 | -771.9259 | -771925.9259 | 19526.751 | Close | 0 | 26.7 | 0 | 0
6949 | 1 | 6 | CC DChg | 04:11:20 | 19:17:05 | -0.16672 | 3.2552 | 0.69837 | 698373.87 | 0 | 0 | 0.69837 | 698373.87 | 2.3891 | 2389099.38 | 0 | 0 | 2.3891 | 2389099.38 | 2021-10-27 06:03:01 | -0.54271 | -1543.4074 | -1543407.4074 | 19524.952 | Close | 0 | 26.5 | 0 | 0
6950 | 1 | 6 | CC DChg | 04:11:30 | 19:17:15 | -0.16672 | 3.2545 | 0.69884 | 698837.02 | 0 | 0 | 0.69884 | 698837.02 | 2.3906 | 2390606.58 | 0 | 0 | 2.3906 | 2390606.58 | 2021-10-27 06:03:11 | -0.54259 | -661.6508 | -661650.7937 | 19520.753 | Close | 0 | 26.7 | 0 | 0
6951 | 1 | 6 | CC DChg | 04:11:40 | 19:17:25 | -0.16672 | 3.2539 | 0.6993 | 699300.22 | 0 | 0 | 0.6993 | 699300.22 | 2.3921 | 2392113.6 | 0 | 0 | 2.3921 | 2392113.6 | 2021-10-27 06:03:21 | -0.54249 | -772 | -772000 | 19517.754 | Close | -0.0001 | 26.7 | 0 | 0
6952 | 1 | 6 | CC DChg | 04:11:50 | 19:17:35 | -0.16672 | 3.2533 | 0.69976 | 699763.24 | 0 | 0 | 0.69976 | 699763.24 | 2.3936 | 2393620.62 | 0 | 0 | 2.3936 | 2393620.62 | 2021-10-27 06:03:31 | -0.54239 | -771.7037 | -771703.7037 | 19513.556 | Close | 0 | 26.5 | 0 | 0
6953 | 1 | 6 | CC DChg | 04:12:00 | 19:17:45 | -0.16672 | 3.2527 | 0.70023 | 700226.4 | 0 | 0 | 0.70023 | 700226.4 | 2.3951 | 2395126.93 | 0 | 0 | 2.3951 | 2395126.93 | 2021-10-27 06:03:41 | -0.54229 | -771.9259 | -771925.9259 | 19509.957 | Close | 0 | 26.7 | 0 | 0
6954 | 1 | 6 | CC DChg | 04:12:10 | 19:17:55 | -0.16672 | 3.2521 | 0.70069 | 700689.51 | 0 | 0 | 0.70069 | 700689.51 | 2.3966 | 2396633.07 | 0 | 0 | 2.3966 | 2396633.07 | 2021-10-27 06:03:51 | -0.54219 | -771.8519 | -771851.8519 | 19506.358 | Close | 0 | 26.7 | 0 | 0
6955 | 1 | 6 | CC DChg | 04:12:20 | 19:18:05 | -0.16672 | 3.2514 | 0.70115 | 701152.62 | 0 | 0 | 0.70115 | 701152.62 | 2.3981 | 2398139.2 | 0 | 0 | 2.3981 | 2398139.2 | 2021-10-27 06:04:01 | -0.54207 | -661.5873 | -661587.3016 | 19502.159 | Close | 0 | 26.7 | 0 | 0
6956 | 1 | 6 | CC DChg | 04:12:30 | 19:18:15 | -0.16672 | 3.2508 | 0.70162 | 701615.69 | 0 | 0 | 0.70162 | 701615.69 | 2.3996 | 2399644.8 | 0 | 0 | 2.3996 | 2399644.8 | 2021-10-27 06:04:11 | -0.54197 | -771.7778 | -771777.7778 | 19498.56 | Close | 0 | 26.5 | 0 | 0
6957 | 1 | 6 | CC DChg | 04:12:40 | 19:18:25 | -0.16672 | 3.2502 | 0.70208 | 702078.8 | 0 | 0 | 0.70208 | 702078.8 | 2.4011 | 2401149.69 | 0 | 0 | 2.4011 | 2401149.69 | 2021-10-27 06:04:21 | -0.54187 | -771.8519 | -771851.8519 | 19494.961 | Close | 0 | 26.6 | 0 | 0
6958 | 1 | 6 | CC DChg | 04:12:50 | 19:18:35 | -0.16672 | 3.2496 | 0.70254 | 702541.96 | 0 | 0 | 0.70254 | 702541.96 | 2.4026 | 2402654.93 | 0 | 0 | 2.4026 | 2402654.93 | 2021-10-27 06:04:31 | -0.54177 | -771.9259 | -771925.9259 | 19491.363 | Close | 0 | 26.7 | 0 | 0
6959 | 1 | 6 | CC DChg | 04:13:00 | 19:18:45 | -0.16672 | 3.249 | 0.703 | 703004.98 | 0 | 0 | 0.703 | 703004.98 | 2.4042 | 2404159.64 | 0 | 0 | 2.4042 | 2404159.64 | 2021-10-27 06:04:41 | -0.54167 | -771.7037 | -771703.7037 | 19487.764 | Close | 0 | 26.6 | 0 | 0
6960 | 1 | 6 | CC DChg | 04:13:10 | 19:18:55 | -0.16672 | 3.248 | 0.70347 | 703468.13 | 0 | 0 | 0.70347 | 703468.13 | 2.4057 | 2405664.18 | 0 | 0 | 2.4057 | 2405664.18 | 2021-10-27 06:04:51 | -0.54151 | -463.1556 | -463155.5556 | 19481.766 | Close | 0 | 26.6 | 0 | 0
6961 | 1 | 6 | CC DChg | 04:13:20 | 19:19:05 | -0.16672 | 3.2474 | 0.70393 | 703931.24 | 0 | 0 | 0.70393 | 703931.24 | 2.4072 | 2407168 | 0 | 0 | 2.4072 | 2407168 | 2021-10-27 06:05:01 | -0.54141 | -771.8519 | -771851.8519 | 19478.167 | Close | 0 | 26.8 | 0 | 0
6962 | 1 | 6 | CC DChg | 04:13:30 | 19:19:15 | -0.16672 | 3.2468 | 0.70439 | 704394.36 | 0 | 0 | 0.70439 | 704394.36 | 2.4087 | 2408671.64 | 0 | 0 | 2.4087 | 2408671.64 | 2021-10-27 06:05:11 | -0.54131 | -771.8519 | -771851.8519 | 19474.568 | Close | 0 | 26.8 | 0 | 0
6963 | 1 | 6 | CC DChg | 04:13:40 | 19:19:25 | -0.16672 | 3.2462 | 0.70486 | 704857.42 | 0 | 0 | 0.70486 | 704857.42 | 2.4102 | 2410174.93 | 0 | 0 | 2.4102 | 2410174.93 | 2021-10-27 06:05:21 | -0.54121 | -771.7778 | -771777.7778 | 19470.969 | Close | 0 | 26.7 | 0 | 0
6964 | 1 | 6 | CC DChg | 04:13:50 | 19:19:35 | -0.16672 | 3.2455 | 0.70532 | 705320.53 | 0 | 0 | 0.70532 | 705320.53 | 2.4117 | 2411678.04 | 0 | 0 | 2.4117 | 2411678.04 | 2021-10-27 06:05:31 | -0.54109 | -661.5873 | -661587.3016 | 19466.77 | Close | 0 | 26.7 | 0 | 0
6965 | 1 | 6 | CC DChg | 04:14:00 | 19:19:45 | -0.16672 | 3.2449 | 0.70578 | 705783.69 | 0 | 0 | 0.70578 | 705783.69 | 2.4132 | 2413181.16 | 0 | 0 | 2.4132 | 2413181.16 | 2021-10-27 06:05:41 | -0.54099 | -771.9259 | -771925.9259 | 19463.771 | Close | -0.0001 | 26.8 | 0 | 0
6966 | 1 | 6 | CC DChg | 04:14:10 | 19:19:55 | -0.16672 | 3.2443 | 0.70625 | 706246.8 | 0 | 0 | 0.70625 | 706246.8 | 2.4147 | 2414683.56 | 0 | 0 | 2.4147 | 2414683.56 | 2021-10-27 06:05:51 | -0.54089 | -771.8519 | -771851.8519 | 19459.573 | Close | 0 | 26.7 | 0 | 0
6967 | 1 | 6 | CC DChg | 04:14:20 | 19:20:05 | -0.16672 | 3.2437 | 0.70671 | 706709.91 | 0 | 0 | 0.70671 | 706709.91 | 2.4162 | 2416186.13 | 0 | 0 | 2.4162 | 2416186.13 | 2021-10-27 06:06:01 | -0.54079 | -771.8519 | -771851.8519 | 19455.974 | Close | 0 | 26.7 | 0 | 0
6968 | 1 | 6 | CC DChg | 04:14:30 | 19:20:15 | -0.16672 | 3.2428 | 0.70717 | 707173.07 | 0 | 0 | 0.70717 | 707173.07 | 2.4177 | 2417688 | 0 | 0 | 2.4177 | 2417688 | 2021-10-27 06:06:11 | -0.54064 | -514.6173 | -514617.284 | 19450.576 | Close | 0 | 26.9 | 0 | 0
6969 | 1 | 6 | CC DChg | 04:14:40 | 19:20:25 | -0.16672 | 3.2421 | 0.70764 | 707636.18 | 0 | 0 | 0.70764 | 707636.18 | 2.4192 | 2419189.51 | 0 | 0 | 2.4192 | 2419189.51 | 2021-10-27 06:06:21 | -0.54052 | -661.5873 | -661587.3016 | 19446.377 | Close | 0 | 26.5 | 0 | 0
6970 | 1 | 6 | CC DChg | 04:14:50 | 19:20:35 | -0.16672 | 3.2415 | 0.7081 | 708099.24 | 0 | 0 | 0.7081 | 708099.24 | 2.4207 | 2420690.49 | 0 | 0 | 2.4207 | 2420690.49 | 2021-10-27 06:06:31 | -0.54042 | -771.7778 | -771777.7778 | 19442.778 | Close | 0 | 26.7 | 0 | 0
6971 | 1 | 6 | CC DChg | 04:15:00 | 19:20:45 | -0.16672 | 3.2406 | 0.70856 | 708562.36 | 0 | 0 | 0.70856 | 708562.36 | 2.4222 | 2422192 | 0 | 0 | 2.4222 | 2422192 | 2021-10-27 06:06:41 | -0.54027 | -514.5679 | -514567.9012 | 19437.38 | Close | 0 | 26.7 | 0 | 0
6972 | 1 | 6 | CC DChg | 04:15:10 | 19:20:55 | -0.16672 | 3.24 | 0.70903 | 709025.47 | 0 | 0 | 0.70903 | 709025.47 | 2.4237 | 2423692.44 | 0 | 0 | 2.4237 | 2423692.44 | 2021-10-27 06:06:51 | -0.54017 | -771.8519 | -771851.8519 | 19433.781 | Close | 0 | 26.7 | 0 | 0
6973 | 1 | 6 | CC DChg | 04:15:20 | 19:21:05 | -0.16672 | 3.2393 | 0.70949 | 709488.62 | 0 | 0 | 0.70949 | 709488.62 | 2.4252 | 2425192.71 | 0 | 0 | 2.4252 | 2425192.71 | 2021-10-27 06:07:01 | -0.54006 | -661.6508 | -661650.7937 | 19429.582 | Close | 0 | 26.7 | 0 | 0
6974 | 1 | 6 | CC DChg | 04:15:30 | 19:21:15 | -0.16672 | 3.2387 | 0.70995 | 709951.73 | 0 | 0 | 0.70995 | 709951.73 | 2.4267 | 2426692.98 | 0 | 0 | 2.4267 | 2426692.98 | 2021-10-27 06:07:11 | -0.53996 | -771.8519 | -771851.8519 | 19425.984 | Close | 0 | 26.9 | 0 | 0
6975 | 1 | 6 | CC DChg | 04:15:40 | 19:21:25 | -0.16672 | 3.2381 | 0.71041 | 710414.84 | 0 | 0 | 0.71041 | 710414.84 | 2.4282 | 2428192.53 | 0 | 0 | 2.4282 | 2428192.53 | 2021-10-27 06:07:21 | -0.53986 | -771.8519 | -771851.8519 | 19422.385 | Close | 0 | 26.7 | 0 | 0
6976 | 1 | 6 | CC DChg | 04:15:50 | 19:21:35 | -0.16672 | 3.2375 | 0.71088 | 710878 | 0 | 0 | 0.71088 | 710878 | 2.4297 | 2429692.27 | 0 | 0 | 2.4297 | 2429692.27 | 2021-10-27 06:07:31 | -0.53976 | -771.9259 | -771925.9259 | 19418.786 | Close | 0 | 26.7 | 0 | 0
6977 | 1 | 6 | CC DChg | 04:16:00 | 19:21:45 | -0.16672 | 3.2369 | 0.71134 | 711341.02 | 0 | 0 | 0.71134 | 711341.02 | 2.4312 | 2431191.11 | 0 | 0 | 2.4312 | 2431191.11 | 2021-10-27 06:07:41 | -0.53966 | -771.7037 | -771703.7037 | 19415.187 | Close | 0 | 26.7 | 0 | 0
6978 | 1 | 6 | CC DChg | 04:16:10 | 19:21:55 | -0.16672 | 3.2362 | 0.7118 | 711804.09 | 0 | 0 | 0.7118 | 711804.09 | 2.4327 | 2432690.31 | 0 | 0 | 2.4327 | 2432690.31 | 2021-10-27 06:07:51 | -0.53954 | -661.5238 | -661523.8095 | 19410.988 | Close | 0 | 26.7 | 0 | 0
6979 | 1 | 6 | CC DChg | 04:16:20 | 19:22:05 | -0.16672 | 3.2356 | 0.71227 | 712267.2 | 0 | 0 | 0.71227 | 712267.2 | 2.4342 | 2434188.62 | 0 | 0 | 2.4342 | 2434188.62 | 2021-10-27 06:08:01 | -0.53944 | -771.8519 | -771851.8519 | 19407.389 | Close | 0 | 26.5 | 0 | 0
6980 | 1 | 6 | CC DChg | 04:16:30 | 19:22:15 | -0.16672 | 3.2347 | 0.71273 | 712730.36 | 0 | 0 | 0.71273 | 712730.36 | 2.4357 | 2435686.93 | 0 | 0 | 2.4357 | 2435686.93 | 2021-10-27 06:08:11 | -0.53929 | -514.6173 | -514617.284 | 19401.991 | Close | 0 | 26.7 | 0 | 0
6981 | 1 | 6 | CC DChg | 04:16:40 | 19:22:25 | -0.16672 | 3.2341 | 0.71319 | 713193.47 | 0 | 0 | 0.71319 | 713193.47 | 2.4372 | 2437184.36 | 0 | 0 | 2.4372 | 2437184.36 | 2021-10-27 06:08:21 | -0.53919 | -771.8519 | -771851.8519 | 19398.392 | Close | 0 | 26.7 | 0 | 0
6982 | 1 | 6 | CC DChg | 04:16:50 | 19:22:35 | -0.16672 | 3.2335 | 0.71366 | 713656.58 | 0 | 0 | 0.71366 | 713656.58 | 2.4387 | 2438682.31 | 0 | 0 | 2.4387 | 2438682.31 | 2021-10-27 06:08:31 | -0.53909 | -771.8519 | -771851.8519 | 19394.794 | Close | 0 | 26.7 | 0 | 0
6983 | 1 | 6 | CC DChg | 04:17:00 | 19:22:45 | -0.16672 | 3.2325 | 0.71412 | 714119.73 | 0 | 0 | 0.71412 | 714119.73 | 2.4402 | 2440179.38 | 0 | 0 | 2.4402 | 2440179.38 | 2021-10-27 06:08:41 | -0.53892 | -463.1556 | -463155.5556 | 19388.795 | Close | 0 | 26.7 | 0 | 0
6984 | 1 | 6 | CC DChg | 04:17:10 | 19:22:55 | -0.16672 | 3.2319 | 0.71458 | 714582.76 | 0 | 0 | 0.71458 | 714582.76 | 2.4417 | 2441676.44 | 0 | 0 | 2.4417 | 2441676.44 | 2021-10-27 06:08:51 | -0.53882 | -771.7037 | -771703.7037 | 19385.197 | Close | 0 | 26.7 | 0 | 0
6985 | 1 | 6 | CC DChg | 04:17:20 | 19:23:05 | -0.16672 | 3.231 | 0.71505 | 715045.91 | 0 | 0 | 0.71505 | 715045.91 | 2.4432 | 2443172.98 | 0 | 0 | 2.4432 | 2443172.98 | 2021-10-27 06:09:01 | -0.53867 | -514.6173 | -514617.284 | 19379.798 | Close | 0 | 26.7 | 0 | 0
6986 | 1 | 6 | CC DChg | 04:17:30 | 19:23:15 | -0.16672 | 3.2304 | 0.71551 | 715509.02 | 0 | 0 | 0.71551 | 715509.02 | 2.4447 | 2444669.16 | 0 | 0 | 2.4447 | 2444669.16 | 2021-10-27 06:09:11 | -0.53857 | -771.8519 | -771851.8519 | 19376.199 | Close | 0 | 26.5 | 0 | 0
6987 | 1 | 6 | CC DChg | 04:17:40 | 19:23:25 | -0.16672 | 3.23 | 0.71597 | 715972.13 | 0 | 0 | 0.71597 | 715972.13 | 2.4462 | 2446164.98 | 0 | 0 | 2.4462 | 2446164.98 | 2021-10-27 06:09:21 | -0.53851 | -1157.7778 | -1157777.7778 | 19373.8 | Close | 0 | 26.7 | 0 | 0
6988 | 1 | 6 | CC DChg | 04:17:50 | 19:23:35 | -0.16672 | 3.2291 | 0.71644 | 716435.29 | 0 | 0 | 0.71644 | 716435.29 | 2.4477 | 2447660.62 | 0 | 0 | 2.4477 | 2447660.62 | 2021-10-27 06:09:31 | -0.53836 | -514.6173 | -514617.284 | 19368.402 | Close | 0 | 26.7 | 0 | 0
6989 | 1 | 6 | CC DChg | 04:18:00 | 19:23:45 | -0.16672 | 3.2285 | 0.7169 | 716898.4 | 0 | 0 | 0.7169 | 716898.4 | 2.4492 | 2449155.91 | 0 | 0 | 2.4492 | 2449155.91 | 2021-10-27 06:09:41 | -0.53826 | -771.8519 | -771851.8519 | 19365.403 | Close | -0.0001 | 26.7 | 0 | 0
6990 | 1 | 6 | CC DChg | 04:18:10 | 19:23:55 | -0.16672 | 3.2279 | 0.71736 | 717361.51 | 0 | 0 | 0.71736 | 717361.51 | 2.4506 | 2450651.02 | 0 | 0 | 2.4506 | 2450651.02 | 2021-10-27 06:09:51 | -0.53816 | -771.8519 | -771851.8519 | 19361.204 | Close | 0 | 26.7 | 0 | 0
6991 | 1 | 6 | CC DChg | 04:18:20 | 19:24:05 | -0.16672 | 3.2273 | 0.71782 | 717824.58 | 0 | 0 | 0.71782 | 717824.58 | 2.4522 | 2452145.6 | 0 | 0 | 2.4522 | 2452145.6 | 2021-10-27 06:10:01 | -0.53806 | -771.7778 | -771777.7778 | 19357.605 | Close | 0 | 26.7 | 0 | 0
6992 | 1 | 6 | CC DChg | 04:18:30 | 19:24:15 | -0.16672 | 3.2263 | 0.71829 | 718287.69 | 0 | 0 | 0.71829 | 718287.69 | 2.4536 | 2453640 | 0 | 0 | 2.4536 | 2453640 | 2021-10-27 06:10:11 | -0.53789 | -463.1111 | -463111.1111 | 19351.607 | Close | 0 | 26.7 | 0 | 0
6993 | 1 | 6 | CC DChg | 04:18:40 | 19:24:25 | -0.16672 | 3.2257 | 0.71875 | 718750.84 | 0 | 0 | 0.71875 | 718750.84 | 2.4551 | 2455133.87 | 0 | 0 | 2.4551 | 2455133.87 | 2021-10-27 06:10:21 | -0.53779 | -771.9259 | -771925.9259 | 19348.608 | Close | -0.0001 | 26.6 | 0 | 0
6994 | 1 | 6 | CC DChg | 04:18:50 | 19:24:35 | -0.16672 | 3.2248 | 0.71921 | 719213.96 | 0 | 0 | 0.71921 | 719213.96 | 2.4566 | 2456627.56 | 0 | 0 | 2.4566 | 2456627.56 | 2021-10-27 06:10:31 | -0.53764 | -514.5679 | -514567.9012 | 19343.21 | Close | -0.0001 | 26.6 | 0 | 0
6995 | 1 | 6 | CC DChg | 04:19:00 | 19:24:45 | -0.16672 | 3.2242 | 0.71968 | 719677.07 | 0 | 0 | 0.71968 | 719677.07 | 2.4581 | 2458120.89 | 0 | 0 | 2.4581 | 2458120.89 | 2021-10-27 06:10:41 | -0.53754 | -771.8519 | -771851.8519 | 19339.611 | Close | -0.0001 | 26.7 | 0 | 0
6996 | 1 | 6 | CC DChg | 04:19:10 | 19:24:55 | -0.16672 | 3.2235 | 0.72014 | 720140.22 | 0 | 0 | 0.72014 | 720140.22 | 2.4596 | 2459613.69 | 0 | 0 | 2.4596 | 2459613.69 | 2021-10-27 06:10:51 | -0.53742 | -661.6508 | -661650.7937 | 19334.813 | Close | 0 | 26.6 | 0 | 0
6997 | 1 | 6 | CC DChg | 04:19:20 | 19:25:05 | -0.16672 | 3.2226 | 0.7206 | 720603.33 | 0 | 0 | 0.7206 | 720603.33 | 2.4611 | 2461106.13 | 0 | 0 | 2.4611 | 2461106.13 | 2021-10-27 06:11:01 | -0.53727 | -514.5679 | -514567.9012 | 19330.014 | Close | -0.0001 | 26.8 | 0 | 0
6998 | 1 | 6 | CC DChg | 04:19:30 | 19:25:15 | -0.16672 | 3.222 | 0.72107 | 721066.31 | 0 | 0 | 0.72107 | 721066.31 | 2.4626 | 2462598.4 | 0 | 0 | 2.4626 | 2462598.4 | 2021-10-27 06:11:11 | -0.53717 | -771.6296 | -771629.6296 | 19326.415 | Close | -0.0001 | 26.9 | 0 | 0
6999 | 1 | 6 | CC DChg | 04:19:40 | 19:25:25 | -0.16672 | 3.2214 | 0.72153 | 721529.42 | 0 | 0 | 0.72153 | 721529.42 | 2.4641 | 2464090.84 | 0 | 0 | 2.4641 | 2464090.84 | 2021-10-27 06:11:21 | -0.53707 | -771.8519 | -771851.8519 | 19322.217 | Close | 0 | 26.7 | 0 | 0
7000 | 1 | 6 | CC DChg | 04:19:50 | 19:25:35 | -0.16672 | 3.2204 | 0.72199 | 721992.58 | 0 | 0 | 0.72199 | 721992.58 | 2.4656 | 2465582.58 | 0 | 0 | 2.4656 | 2465582.58 | 2021-10-27 06:11:31 | -0.53691 | -463.1556 | -463155.5556 | 19316.219 | Close | 0 | 26.7 | 0 | 0
7001 | 1 | 6 | CC DChg | 04:20:00 | 19:25:45 | -0.16672 | 3.2198 | 0.72246 | 722455.69 | 0 | 0 | 0.72246 | 722455.69 | 2.4671 | 2467073.6 | 0 | 0 | 2.4671 | 2467073.6 | 2021-10-27 06:11:41 | -0.53681 | -771.8519 | -771851.8519 | 19313.22 | Close | -0.0001 | 26.7 | 0 | 0
7002 | 1 | 6 | CC DChg | 04:20:10 | 19:25:55 | -0.16672 | 3.2192 | 0.72292 | 722918.8 | 0 | 0 | 0.72292 | 722918.8 | 2.4686 | 2468564.8 | 0 | 0 | 2.4686 | 2468564.8 | 2021-10-27 06:11:51 | -0.53671 | -771.8519 | -771851.8519 | 19309.021 | Close | 0 | 26.7 | 0 | 0
7003 | 1 | 6 | CC DChg | 04:20:20 | 19:26:05 | -0.16672 | 3.2186 | 0.72338 | 723381.96 | 0 | 0 | 0.72338 | 723381.96 | 2.4701 | 2470055.29 | 0 | 0 | 2.4701 | 2470055.29 | 2021-10-27 06:12:01 | -0.5366 | -771.9259 | -771925.9259 | 19305.422 | Close | 0 | 26.7 | 0 | 0
7004 | 1 | 6 | CC DChg | 04:20:30 | 19:26:15 | -0.16672 | 3.218 | 0.72385 | 723845.07 | 0 | 0 | 0.72385 | 723845.07 | 2.4716 | 2471545.6 | 0 | 0 | 2.4716 | 2471545.6 | 2021-10-27 06:12:11 | -0.5365 | -771.8519 | -771851.8519 | 19301.823 | Close | 0 | 26.7 | 0 | 0
7005 | 1 | 6 | CC DChg | 04:20:40 | 19:26:25 | -0.16672 | 3.2167 | 0.72431 | 724308.13 | 0 | 0 | 0.72431 | 724308.13 | 2.473 | 2473035.56 | 0 | 0 | 2.473 | 2473035.56 | 2021-10-27 06:12:21 | -0.53629 | -356.2051 | -356205.1282 | 19294.026 | Close | 0 | 26.7 | 0 | 0
7006 | 1 | 6 | CC DChg | 04:20:50 | 19:26:35 | -0.16672 | 3.2161 | 0.72477 | 724771.24 | 0 | 0 | 0.72477 | 724771.24 | 2.4745 | 2474525.33 | 0 | 0 | 2.4745 | 2474525.33 | 2021-10-27 06:12:31 | -0.53619 | -771.8519 | -771851.8519 | 19291.027 | Close | -0.0001 | 26.7 | 0 | 0
7007 | 1 | 6 | CC DChg | 04:21:00 | 19:26:45 | -0.16672 | 3.2155 | 0.72523 | 725234.36 | 0 | 0 | 0.72523 | 725234.36 | 2.476 | 2476014.22 | 0 | 0 | 2.476 | 2476014.22 | 2021-10-27 06:12:41 | -0.53609 | -771.8519 | -771851.8519 | 19286.828 | Close | 0 | 26.7 | 0 | 0
7008 | 1 | 6 | CC DChg | 04:21:10 | 19:26:55 | -0.16672 | 3.2145 | 0.7257 | 725697.51 | 0 | 0 | 0.7257 | 725697.51 | 2.4775 | 2477503.29 | 0 | 0 | 2.4775 | 2477503.29 | 2021-10-27 06:12:51 | -0.53592 | -463.1556 | -463155.5556 | 19280.83 | Close | 0 | 26.7 | 0 | 0
7009 | 1 | 6 | CC DChg | 04:21:20 | 19:27:05 | -0.16672 | 3.2139 | 0.72616 | 726160.62 | 0 | 0 | 0.72616 | 726160.62 | 2.479 | 2478992 | 0 | 0 | 2.479 | 2478992 | 2021-10-27 06:13:01 | -0.53582 | -771.8519 | -771851.8519 | 19277.831 | Close | -0.0001 | 26.7 | 0 | 0
7010 | 1 | 6 | CC DChg | 04:21:30 | 19:27:15 | -0.16672 | 3.2133 | 0.72662 | 726623.73 | 0 | 0 | 0.72662 | 726623.73 | 2.4805 | 2480480.36 | 0 | 0 | 2.4805 | 2480480.36 | 2021-10-27 06:13:11 | -0.53572 | -771.8519 | -771851.8519 | 19273.632 | Close | 0 | 26.7 | 0 | 0
7011 | 1 | 6 | CC DChg | 04:21:40 | 19:27:25 | -0.16672 | 3.2124 | 0.72709 | 727086.89 | 0 | 0 | 0.72709 | 727086.89 | 2.482 | 2481968 | 0 | 0 | 2.482 | 2481968 | 2021-10-27 06:13:21 | -0.53557 | -514.6173 | -514617.284 | 19268.834 | Close | -0.0001 | 26.7 | 0 | 0
7012 | 1 | 6 | CC DChg | 04:21:50 | 19:27:35 | -0.16672 | 3.2118 | 0.72755 | 727549.91 | 0 | 0 | 0.72755 | 727549.91 | 2.4835 | 2483455.64 | 0 | 0 | 2.4835 | 2483455.64 | 2021-10-27 06:13:31 | -0.53547 | -771.7037 | -771703.7037 | 19264.635 | Close | 0 | 26.7 | 0 | 0
7013 | 1 | 6 | CC DChg | 04:22:00 | 19:27:45 | -0.16672 | 3.2111 | 0.72801 | 728013.07 | 0 | 0 | 0.72801 | 728013.07 | 2.4849 | 2484943.11 | 0 | 0 | 2.4849 | 2484943.11 | 2021-10-27 06:13:41 | -0.53535 | -661.6508 | -661650.7937 | 19260.437 | Close | 0 | 26.5 | 0 | 0
7014 | 1 | 6 | CC DChg | 04:22:10 | 19:27:55 | -0.16672 | 3.2102 | 0.72848 | 728476.18 | 0 | 0 | 0.72848 | 728476.18 | 2.4864 | 2486429.69 | 0 | 0 | 2.4864 | 2486429.69 | 2021-10-27 06:13:51 | -0.5352 | -514.5679 | -514567.9012 | 19255.038 | Close | 0 | 26.7 | 0 | 0
7015 | 1 | 6 | CC DChg | 04:22:20 | 19:28:05 | -0.16672 | 3.2093 | 0.72894 | 728939.29 | 0 | 0 | 0.72894 | 728939.29 | 2.4879 | 2487916.09 | 0 | 0 | 2.4879 | 2487916.09 | 2021-10-27 06:14:01 | -0.53505 | -514.5679 | -514567.9012 | 19249.64 | Close | 0 | 26.7 | 0 | 0
7016 | 1 | 6 | CC DChg | 04:22:30 | 19:28:15 | -0.16672 | 3.2087 | 0.7294 | 729402.36 | 0 | 0 | 0.7294 | 729402.36 | 2.4894 | 2489402.49 | 0 | 0 | 2.4894 | 2489402.49 | 2021-10-27 06:14:11 | -0.53495 | -771.7778 | -771777.7778 | 19246.641 | Close | -0.0001 | 26.7 | 0 | 0
7017 | 1 | 6 | CC DChg | 04:22:40 | 19:28:25 | -0.16672 | 3.2077 | 0.72987 | 729865.47 | 0 | 0 | 0.72987 | 729865.47 | 2.4909 | 2490888 | 0 | 0 | 2.4909 | 2490888 | 2021-10-27 06:14:21 | -0.53479 | -463.1111 | -463111.1111 | 19240.043 | Close | 0 | 26.5 | 0 | 0
7018 | 1 | 6 | CC DChg | 04:22:50 | 19:28:35 | -0.16672 | 3.2071 | 0.73033 | 730328.62 | 0 | 0 | 0.73033 | 730328.62 | 2.4924 | 2492373.69 | 0 | 0 | 2.4924 | 2492373.69 | 2021-10-27 06:14:31 | -0.53469 | -771.9259 | -771925.9259 | 19236.444 | Close | 0 | 26.7 | 0 | 0
7019 | 1 | 6 | CC DChg | 04:23:00 | 19:28:45 | -0.16672 | 3.2065 | 0.73079 | 730791.64 | 0 | 0 | 0.73079 | 730791.64 | 2.4939 | 2493858.67 | 0 | 0 | 2.4939 | 2493858.67 | 2021-10-27 06:14:41 | -0.53459 | -771.7037 | -771703.7037 | 19233.445 | Close | -0.0001 | 26.7 | 0 | 0
7020 | 1 | 6 | CC DChg | 04:23:10 | 19:28:55 | -0.16672 | 3.2056 | 0.73125 | 731254.8 | 0 | 0 | 0.73125 | 731254.8 | 2.4953 | 2495343.29 | 0 | 0 | 2.4953 | 2495343.29 | 2021-10-27 06:14:51 | -0.53444 | -514.6173 | -514617.284 | 19227.447 | Close | 0 | 26.7 | 0 | 0
7021 | 1 | 6 | CC DChg | 04:23:20 | 19:29:05 | -0.16672 | 3.2049 | 0.73172 | 731717.91 | 0 | 0 | 0.73172 | 731717.91 | 2.4968 | 2496827.73 | 0 | 0 | 2.4968 | 2496827.73 | 2021-10-27 06:15:01 | -0.53432 | -661.5873 | -661587.3016 | 19223.248 | Close | 0 | 26.7 | 0 | 0
7022 | 1 | 6 | CC DChg | 04:23:30 | 19:29:15 | -0.16672 | 3.204 | 0.73218 | 732181.02 | 0 | 0 | 0.73218 | 732181.02 | 2.4983 | 2498311.64 | 0 | 0 | 2.4983 | 2498311.64 | 2021-10-27 06:15:11 | -0.53417 | -514.5679 | -514567.9012 | 19217.85 | Close | 0 | 26.7 | 0 | 0
7023 | 1 | 6 | CC DChg | 04:23:40 | 19:29:25 | -0.16672 | 3.2034 | 0.73264 | 732644.09 | 0 | 0 | 0.73264 | 732644.09 | 2.4998 | 2499795.56 | 0 | 0 | 2.4998 | 2499795.56 | 2021-10-27 06:15:21 | -0.53407 | -771.7778 | -771777.7778 | 19214.851 | Close | -0.0001 | 26.7 | 0 | 0
7024 | 1 | 6 | CC DChg | 04:23:50 | 19:29:35 | -0.16672 | 3.2028 | 0.73311 | 733107.29 | 0 | 0 | 0.73311 | 733107.29 | 2.5013 | 2501278.93 | 0 | 0 | 2.5013 | 2501278.93 | 2021-10-27 06:15:31 | -0.53397 | -772 | -772000 | 19211.252 | Close | -0.0001 | 26.6 | 0 | 0
7025 | 1 | 6 | CC DChg | 04:24:00 | 19:29:45 | -0.16672 | 3.2015 | 0.73357 | 733570.4 | 0 | 0 | 0.73357 | 733570.4 | 2.5028 | 2502761.6 | 0 | 0 | 2.5028 | 2502761.6 | 2021-10-27 06:15:41 | -0.53375 | -356.2393 | -356239.3162 | 19203.455 | Close | -0.0001 | 26.6 | 0 | 0
7026 | 1 | 6 | CC DChg | 04:24:10 | 19:29:55 | -0.16672 | 3.2009 | 0.73403 | 734033.47 | 0 | 0 | 0.73403 | 734033.47 | 2.5042 | 2504244.09 | 0 | 0 | 2.5042 | 2504244.09 | 2021-10-27 06:15:51 | -0.53365 | -771.7778 | -771777.7778 | 19199.856 | Close | -0.0001 | 26.6 | 0 | 0
7027 | 1 | 6 | CC DChg | 04:24:20 | 19:30:05 | -0.16672 | 3.2 | 0.7345 | 734496.58 | 0 | 0 | 0.7345 | 734496.58 | 2.5057 | 2505726.4 | 0 | 0 | 2.5057 | 2505726.4 | 2021-10-27 06:16:01 | -0.5335 | -514.5679 | -514567.9012 | 19193.858 | Close | 0 | 26.6 | 0 | 0
7028 | 1 | 6 | CC DChg | 04:24:30 | 19:30:15 | -0.16672 | 3.1994 | 0.73496 | 734959.73 | 0 | 0 | 0.73496 | 734959.73 | 2.5072 | 2507208.36 | 0 | 0 | 2.5072 | 2507208.36 | 2021-10-27 06:16:11 | -0.5334 | -771.9259 | -771925.9259 | 19190.259 | Close | 0 | 26.6 | 0 | 0
7029 | 1 | 6 | CC DChg | 04:24:40 | 19:30:25 | -0.16672 | 3.1984 | 0.73542 | 735422.84 | 0 | 0 | 0.73542 | 735422.84 | 2.5087 | 2508689.78 | 0 | 0 | 2.5087 | 2508689.78 | 2021-10-27 06:16:21 | -0.53324 | -463.1111 | -463111.1111 | 19184.261 | Close | 0 | 26.8 | 0 | 0
7030 | 1 | 6 | CC DChg | 04:24:50 | 19:30:35 | -0.16672 | 3.1978 | 0.73589 | 735885.91 | 0 | 0 | 0.73589 | 735885.91 | 2.5102 | 2510170.84 | 0 | 0 | 2.5102 | 2510170.84 | 2021-10-27 06:16:31 | -0.53314 | -771.7778 | -771777.7778 | 19180.662 | Close | 0 | 26.6 | 0 | 0
7031 | 1 | 6 | CC DChg | 04:25:00 | 19:30:45 | -0.16672 | 3.1972 | 0.73635 | 736349.02 | 0 | 0 | 0.73635 | 736349.02 | 2.5116 | 2511651.73 | 0 | 0 | 2.5116 | 2511651.73 | 2021-10-27 06:16:41 | -0.53304 | -771.8519 | -771851.8519 | 19177.063 | Close | 0 | 26.6 | 0 | 0
7032 | 1 | 6 | CC DChg | 04:25:10 | 19:30:55 | -0.16672 | 3.1963 | 0.73681 | 736812.22 | 0 | 0 | 0.73681 | 736812.22 | 2.5131 | 2513131.91 | 0 | 0 | 2.5131 | 2513131.91 | 2021-10-27 06:16:51 | -0.53289 | -514.6667 | -514666.6667 | 19171.665 | Close | 0 | 26.6 | 0 | 0
7033 | 1 | 6 | CC DChg | 04:25:20 | 19:31:05 | -0.16672 | 3.1956 | 0.73728 | 737275.29 | 0 | 0 | 0.73728 | 737275.29 | 2.5146 | 2514612.27 | 0 | 0 | 2.5146 | 2514612.27 | 2021-10-27 06:17:01 | -0.53277 | -661.5238 | -661523.8095 | 19168.066 | Close | -0.0001 | 26.6 | 0 | 0
7034 | 1 | 6 | CC DChg | 04:25:30 | 19:31:15 | -0.16672 | 3.1947 | 0.73774 | 737738.4 | 0 | 0 | 0.73774 | 737738.4 | 2.5161 | 2516091.91 | 0 | 0 | 2.5161 | 2516091.91 | 2021-10-27 06:17:11 | -0.53262 | -514.5679 | -514567.9012 | 19162.068 | Close | 0 | 26.8 | 0 | 0
7035 | 1 | 6 | CC DChg | 04:25:40 | 19:31:25 | -0.16672 | 3.1938 | 0.7382 | 738201.51 | 0 | 0 | 0.7382 | 738201.51 | 2.5176 | 2517571.38 | 0 | 0 | 2.5176 | 2517571.38 | 2021-10-27 06:17:21 | -0.53247 | -514.5679 | -514567.9012 | 19156.67 | Close | 0 | 26.8 | 0 | 0
7036 | 1 | 6 | CC DChg | 04:25:50 | 19:31:35 | -0.16672 | 3.1928 | 0.73866 | 738664.67 | 0 | 0 | 0.73866 | 738664.67 | 2.5191 | 2519049.96 | 0 | 0 | 2.5191 | 2519049.96 | 2021-10-27 06:17:31 | -0.5323 | -463.1556 | -463155.5556 | 19150.672 | Close | 0 | 26.6 | 0 | 0
7037 | 1 | 6 | CC DChg | 04:26:00 | 19:31:45 | -0.16672 | 3.1922 | 0.73913 | 739127.64 | 0 | 0 | 0.73913 | 739127.64 | 2.5205 | 2520528.36 | 0 | 0 | 2.5205 | 2520528.36 | 2021-10-27 06:17:41 | -0.5322 | -771.6296 | -771629.6296 | 19147.073 | Close | 0 | 26.6 | 0 | 0
7038 | 1 | 6 | CC DChg | 04:26:10 | 19:31:55 | -0.16672 | 3.1913 | 0.73959 | 739590.76 | 0 | 0 | 0.73959 | 739590.76 | 2.522 | 2522006.76 | 0 | 0 | 2.522 | 2522006.76 | 2021-10-27 06:17:51 | -0.53205 | -514.5679 | -514567.9012 | 19141.675 | Close | 0 | 26.9 | 0 | 0
7039 | 1 | 6 | CC DChg | 04:26:20 | 19:32:05 | -0.16672 | 3.1907 | 0.74005 | 740053.96 | 0 | 0 | 0.74005 | 740053.96 | 2.5235 | 2523484.44 | 0 | 0 | 2.5235 | 2523484.44 | 2021-10-27 06:18:01 | -0.53195 | -772 | -772000 | 19138.076 | Close | 0 | 26.7 | 0 | 0
7040 | 1 | 6 | CC DChg | 04:26:30 | 19:32:15 | -0.16672 | 3.1897 | 0.74052 | 740517.02 | 0 | 0 | 0.74052 | 740517.02 | 2.525 | 2524961.6 | 0 | 0 | 2.525 | 2524961.6 | 2021-10-27 06:18:11 | -0.53179 | -463.0667 | -463066.6667 | 19132.078 | Close | 0 | 26.7 | 0 | 0
7041 | 1 | 6 | CC DChg | 04:26:40 | 19:32:25 | -0.16672 | 3.1891 | 0.74098 | 740980.13 | 0 | 0 | 0.74098 | 740980.13 | 2.5264 | 2526439.11 | 0 | 0 | 2.5264 | 2526439.11 | 2021-10-27 06:18:21 | -0.53169 | -771.8519 | -771851.8519 | 19129.079 | Close | -0.0001 | 26.7 | 0 | 0
7042 | 1 | 6 | CC DChg | 04:26:50 | 19:32:35 | -0.16672 | 3.1882 | 0.74144 | 741443.24 | 0 | 0 | 0.74144 | 741443.24 | 2.5279 | 2527915.56 | 0 | 0 | 2.5279 | 2527915.56 | 2021-10-27 06:18:31 | -0.53154 | -514.5679 | -514567.9012 | 19123.08 | Close | 0 | 26.7 | 0 | 0
7043 | 1 | 6 | CC DChg | 04:27:00 | 19:32:45 | -0.16672 | 3.1873 | 0.74191 | 741906.4 | 0 | 0 | 0.74191 | 741906.4 | 2.5294 | 2529392 | 0 | 0 | 2.5294 | 2529392 | 2021-10-27 06:18:41 | -0.53139 | -514.6173 | -514617.284 | 19117.682 | Close | 0 | 26.5 | 0 | 0
7044 | 1 | 6 | CC DChg | 04:27:10 | 19:32:55 | -0.16672 | 3.1866 | 0.74237 | 742369.42 | 0 | 0 | 0.74237 | 742369.42 | 2.5309 | 2530867.73 | 0 | 0 | 2.5309 | 2530867.73 | 2021-10-27 06:18:51 | -0.53127 | -661.4603 | -661460.3175 | 19113.484 | Close | 0 | 26.7 | 0 | 0
7045 | 1 | 6 | CC DChg | 04:27:20 | 19:33:05 | -0.16672 | 3.1854 | 0.74283 | 742832.58 | 0 | 0 | 0.74283 | 742832.58 | 2.5323 | 2532343.29 | 0 | 0 | 2.5323 | 2532343.29 | 2021-10-27 06:19:01 | -0.53107 | -385.963 | -385962.963 | 19106.286 | Close | 0 | 26.7 | 0 | 0
7046 | 1 | 6 | CC DChg | 04:27:30 | 19:33:15 | -0.16672 | 3.1848 | 0.7433 | 743295.78 | 0 | 0 | 0.7433 | 743295.78 | 2.5338 | 2533818.31 | 0 | 0 | 2.5338 | 2533818.31 | 2021-10-27 06:19:11 | -0.53097 | -772 | -772000 | 19103.287 | Close | -0.0001 | 26.5 | 0 | 0
7047 | 1 | 6 | CC DChg | 04:27:40 | 19:33:25 | -0.16672 | 3.1839 | 0.74376 | 743758.8 | 0 | 0 | 0.74376 | 743758.8 | 2.5353 | 2535292.98 | 0 | 0 | 2.5353 | 2535292.98 | 2021-10-27 06:19:21 | -0.53082 | -514.4691 | -514469.1358 | 19097.289 | Close | 0 | 26.5 | 0 | 0
7048 | 1 | 6 | CC DChg | 04:27:50 | 19:33:35 | -0.16672 | 3.1832 | 0.74422 | 744221.96 | 0 | 0 | 0.74422 | 744221.96 | 2.5368 | 2536767.29 | 0 | 0 | 2.5368 | 2536767.29 | 2021-10-27 06:19:31 | -0.5307 | -661.6508 | -661650.7937 | 19093.69 | Close | -0.0001 | 26.5 | 0 | 0
7049 | 1 | 6 | CC DChg | 04:28:00 | 19:33:45 | -0.16672 | 3.1823 | 0.74469 | 744685.07 | 0 | 0 | 0.74469 | 744685.07 | 2.5382 | 2538241.07 | 0 | 0 | 2.5382 | 2538241.07 | 2021-10-27 06:19:41 | -0.53055 | -514.5679 | -514567.9012 | 19088.292 | Close | -0.0001 | 26.7 | 0 | 0
7050 | 1 | 6 | CC DChg | 04:28:10 | 19:33:55 | -0.16672 | 3.1814 | 0.74515 | 745148.18 | 0 | 0 | 0.74515 | 745148.18 | 2.5397 | 2539715.02 | 0 | 0 | 2.5397 | 2539715.02 | 2021-10-27 06:19:51 | -0.5304 | -514.5679 | -514567.9012 | 19082.294 | Close | 0 | 26.5 | 0 | 0
7051 | 1 | 6 | CC DChg | 04:28:20 | 19:34:05 | -0.16672 | 3.1808 | 0.74561 | 745611.24 | 0 | 0 | 0.74561 | 745611.24 | 2.5412 | 2541187.73 | 0 | 0 | 2.5412 | 2541187.73 | 2021-10-27 06:20:01 | -0.5303 | -771.7778 | -771777.7778 | 19079.294 | Close | -0.0001 | 26.5 | 0 | 0
7052 | 1 | 6 | CC DChg | 04:28:30 | 19:34:15 | -0.16672 | 3.1798 | 0.74607 | 746074.4 | 0 | 0 | 0.74607 | 746074.4 | 2.5427 | 2542660.62 | 0 | 0 | 2.5427 | 2542660.62 | 2021-10-27 06:20:11 | -0.53014 | -463.1556 | -463155.5556 | 19073.296 | Close | -0.0001 | 26.7 | 0 | 0
7053 | 1 | 6 | CC DChg | 04:28:40 | 19:34:25 | -0.16672 | 3.1789 | 0.74654 | 746537.51 | 0 | 0 | 0.74654 | 746537.51 | 2.5441 | 2544133.33 | 0 | 0 | 2.5441 | 2544133.33 | 2021-10-27 06:20:21 | -0.52999 | -514.5679 | -514567.9012 | 19067.298 | Close | 0 | 26.5 | 0 | 0
7054 | 1 | 6 | CC DChg | 04:28:50 | 19:34:35 | -0.16672 | 3.178 | 0.747 | 747000.62 | 0 | 0 | 0.747 | 747000.62 | 2.5456 | 2545605.33 | 0 | 0 | 2.5456 | 2545605.33 | 2021-10-27 06:20:31 | -0.52984 | -514.5679 | -514567.9012 | 19061.9 | Close | 0 | 26.7 | 0 | 0
7055 | 1 | 6 | CC DChg | 04:29:00 | 19:34:45 | -0.16672 | 3.177 | 0.74746 | 747463.73 | 0 | 0 | 0.74746 | 747463.73 | 2.5471 | 2547076.98 | 0 | 0 | 2.5471 | 2547076.98 | 2021-10-27 06:20:41 | -0.52967 | -463.1111 | -463111.1111 | 19055.902 | Close | 0 | 26.7 | 0 | 0
7056 | 1 | 6 | CC DChg | 04:29:10 | 19:34:55 | -0.16672 | 3.1764 | 0.74793 | 747926.84 | 0 | 0 | 0.74793 | 747926.84 | 2.5486 | 2548547.73 | 0 | 0 | 2.5486 | 2548547.73 | 2021-10-27 06:20:51 | -0.52957 | -771.8519 | -771851.8519 | 19052.303 | Close | 0 | 26.7 | 0 | 0
7057 | 1 | 6 | CC DChg | 04:29:20 | 19:35:05 | -0.16672 | 3.1755 | 0.74839 | 748389.96 | 0 | 0 | 0.74839 | 748389.96 | 2.55 | 2550018.31 | 0 | 0 | 2.55 | 2550018.31 | 2021-10-27 06:21:01 | -0.52942 | -514.5679 | -514567.9012 | 19046.905 | Close | 0 | 26.7 | 0 | 0
7058 | 1 | 6 | CC DChg | 04:29:30 | 19:35:15 | -0.16672 | 3.1746 | 0.74885 | 748852.98 | 0 | 0 | 0.74885 | 748852.98 | 2.5515 | 2551488.89 | 0 | 0 | 2.5515 | 2551488.89 | 2021-10-27 06:21:11 | -0.52927 | -514.4691 | -514469.1358 | 19042.106 | Close | -0.0001 | 26.7 | 0 | 0
7059 | 1 | 6 | CC DChg | 04:29:40 | 19:35:25 | -0.16672 | 3.1739 | 0.74932 | 749316.09 | 0 | 0 | 0.74932 | 749316.09 | 2.553 | 2552958.93 | 0 | 0 | 2.553 | 2552958.93 | 2021-10-27 06:21:21 | -0.52915 | -661.5873 | -661587.3016 | 19037.308 | Close | 0 | 26.7 | 0 | 0
7060 | 1 | 6 | CC DChg | 04:29:50 | 19:35:35 | -0.16672 | 3.173 | 0.74978 | 749779.2 | 0 | 0 | 0.74978 | 749779.2 | 2.5544 | 2554428.62 | 0 | 0 | 2.5544 | 2554428.62 | 2021-10-27 06:21:31 | -0.529 | -514.5679 | -514567.9012 | 19032.509 | Close | -0.0001 | 26.7 | 0 | 0
7061 | 1 | 6 | CC DChg | 04:30:00 | 19:35:45 | -0.16672 | 3.1721 | 0.75024 | 750242.4 | 0 | 0 | 0.75024 | 750242.4 | 2.5559 | 2555897.78 | 0 | 0 | 2.5559 | 2555897.78 | 2021-10-27 06:21:41 | -0.52885 | -514.6667 | -514666.6667 | 19027.111 | Close | -0.0001 | 26.7 | 0 | 0
7062 | 1 | 6 | CC DChg | 04:30:10 | 19:35:55 | -0.16672 | 3.1711 | 0.75071 | 750705.51 | 0 | 0 | 0.75071 | 750705.51 | 2.5574 | 2557366.93 | 0 | 0 | 2.5574 | 2557366.93 | 2021-10-27 06:21:51 | -0.52869 | -463.1111 | -463111.1111 | 19020.513 | Close | 0 | 26.7 | 0 | 0
7063 | 1 | 6 | CC DChg | 04:30:20 | 19:36:05 | -0.16672 | 3.1699 | 0.75117 | 751168.62 | 0 | 0 | 0.75117 | 751168.62 | 2.5588 | 2558835.02 | 0 | 0 | 2.5588 | 2558835.02 | 2021-10-27 06:22:01 | -0.52849 | -385.9259 | -385925.9259 | 19013.316 | Close | 0 | 26.6 | 0 | 0
7064 | 1 | 6 | CC DChg | 04:30:30 | 19:36:15 | -0.16672 | 3.1693 | 0.75163 | 751631.73 | 0 | 0 | 0.75163 | 751631.73 | 2.5603 | 2560303.11 | 0 | 0 | 2.5603 | 2560303.11 | 2021-10-27 06:22:11 | -0.52839 | -771.8519 | -771851.8519 | 19009.717 | Close | 0 | 26.7 | 0 | 0
7065 | 1 | 6 | CC DChg | 04:30:40 | 19:36:25 | -0.16672 | 3.1684 | 0.75209 | 752094.76 | 0 | 0 | 0.75209 | 752094.76 | 2.5618 | 2561770.49 | 0 | 0 | 2.5618 | 2561770.49 | 2021-10-27 06:22:21 | -0.52824 | -514.4691 | -514469.1358 | 19004.918 | Close | -0.0001 | 26.7 | 0 | 0
7066 | 1 | 6 | CC DChg | 04:30:50 | 19:36:35 | -0.16672 | 3.1674 | 0.75256 | 752557.96 | 0 | 0 | 0.75256 | 752557.96 | 2.5632 | 2563237.51 | 0 | 0 | 2.5632 | 2563237.51 | 2021-10-27 06:22:31 | -0.52807 | -463.2 | -463200 | 18998.32 | Close | 0 | 26.6 | 0 | 0
7067 | 1 | 6 | CC DChg | 04:31:00 | 19:36:45 | -0.16672 | 3.1668 | 0.75302 | 753021.07 | 0 | 0 | 0.75302 | 753021.07 | 2.5647 | 2564704.36 | 0 | 0 | 2.5647 | 2564704.36 | 2021-10-27 06:22:41 | -0.52797 | -771.8519 | -771851.8519 | 18994.722 | Close | 0 | 26.6 | 0 | 0
7068 | 1 | 6 | CC DChg | 04:31:10 | 19:36:55 | -0.16672 | 3.1659 | 0.75348 | 753484.18 | 0 | 0 | 0.75348 | 753484.18 | 2.5662 | 2566170.84 | 0 | 0 | 2.5662 | 2566170.84 | 2021-10-27 06:22:51 | -0.52782 | -514.5679 | -514567.9012 | 18989.323 | Close | 0 | 26.7 | 0 | 0
7069 | 1 | 6 | CC DChg | 04:31:20 | 19:37:05 | -0.16672 | 3.1649 | 0.75395 | 753947.29 | 0 | 0 | 0.75395 | 753947.29 | 2.5676 | 2567636.44 | 0 | 0 | 2.5676 | 2567636.44 | 2021-10-27 06:23:01 | -0.52765 | -463.1111 | -463111.1111 | 18983.325 | Close | 0 | 26.7 | 0 | 0
7070 | 1 | 6 | CC DChg | 04:31:30 | 19:37:15 | -0.16672 | 3.164 | 0.75441 | 754410.4 | 0 | 0 | 0.75441 | 754410.4 | 2.5691 | 2569102.22 | 0 | 0 | 2.5691 | 2569102.22 | 2021-10-27 06:23:11 | -0.5275 | -514.5679 | -514567.9012 | 18977.927 | Close | 0 | 26.7 | 0 | 0
7071 | 1 | 6 | CC DChg | 04:31:40 | 19:37:25 | -0.16672 | 3.1628 | 0.75487 | 754873.51 | 0 | 0 | 0.75487 | 754873.51 | 2.5706 | 2570567.29 | 0 | 0 | 2.5706 | 2570567.29 | 2021-10-27 06:23:21 | -0.5273 | -385.9259 | -385925.9259 | 18971.329 | Close | -0.0001 | 26.7 | 0 | 0
7072 | 1 | 6 | CC DChg | 04:31:50 | 19:37:35 | -0.16672 | 3.1622 | 0.75534 | 755336.62 | 0 | 0 | 0.75534 | 755336.62 | 2.572 | 2572031.64 | 0 | 0 | 2.572 | 2572031.64 | 2021-10-27 06:23:31 | -0.5272 | -771.8519 | -771851.8519 | 18967.13 | Close | 0 | 26.7 | 0 | 0
7073 | 1 | 6 | CC DChg | 04:32:00 | 19:37:45 | -0.16672 | 3.1612 | 0.7558 | 755799.73 | 0 | 0 | 0.7558 | 755799.73 | 2.5735 | 2573495.82 | 0 | 0 | 2.5735 | 2573495.82 | 2021-10-27 06:23:41 | -0.52704 | -463.1111 | -463111.1111 | 18961.132 | Close | 0 | 26.7 | 0 | 0
7074 | 1 | 6 | CC DChg | 04:32:10 | 19:37:55 | -0.16672 | 3.1603 | 0.75626 | 756262.84 | 0 | 0 | 0.75626 | 756262.84 | 2.575 | 2574959.64 | 0 | 0 | 2.575 | 2574959.64 | 2021-10-27 06:23:51 | -0.52689 | -514.5679 | -514567.9012 | 18956.334 | Close | -0.0001 | 26.7 | 0 | 0
7075 | 1 | 6 | CC DChg | 04:32:20 | 19:38:05 | -0.16672 | 3.1594 | 0.75673 | 756725.96 | 0 | 0 | 0.75673 | 756725.96 | 2.5764 | 2576423.11 | 0 | 0 | 2.5764 | 2576423.11 | 2021-10-27 06:24:01 | -0.52674 | -514.5679 | -514567.9012 | 18950.336 | Close | 0 | 26.7 | 0 | 0
7076 | 1 | 6 | CC DChg | 04:32:30 | 19:38:15 | -0.16672 | 3.1584 | 0.75719 | 757189.07 | 0 | 0 | 0.75719 | 757189.07 | 2.5779 | 2577886.04 | 0 | 0 | 2.5779 | 2577886.04 | 2021-10-27 06:24:11 | -0.52657 | -463.1111 | -463111.1111 | 18944.338 | Close | 0 | 26.7 | 0 | 0
7077 | 1 | 6 | CC DChg | 04:32:40 | 19:38:25 | -0.16672 | 3.1575 | 0.75765 | 757652.18 | 0 | 0 | 0.75765 | 757652.18 | 2.5793 | 2579348.62 | 0 | 0 | 2.5793 | 2579348.62 | 2021-10-27 06:24:21 | -0.52642 | -514.5679 | -514567.9012 | 18938.939 | Close | 0 | 26.7 | 0 | 0
7078 | 1 | 6 | CC DChg | 04:32:50 | 19:38:35 | -0.16672 | 3.1569 | 0.75812 | 758115.29 | 0 | 0 | 0.75812 | 758115.29 | 2.5808 | 2580810.84 | 0 | 0 | 2.5808 | 2580810.84 | 2021-10-27 06:24:31 | -0.52632 | -771.8519 | -771851.8519 | 18935.341 | Close | 0 | 26.7 | 0 | 0
7079 | 1 | 6 | CC DChg | 04:33:00 | 19:38:45 | -0.16672 | 3.156 | 0.75858 | 758578.31 | 0 | 0 | 0.75858 | 758578.31 | 2.5823 | 2582272.53 | 0 | 0 | 2.5823 | 2582272.53 | 2021-10-27 06:24:41 | -0.52617 | -514.4691 | -514469.1358 | 18929.942 | Close | 0 | 26.9 | 0 | 0
7080 | 1 | 6 | CC DChg | 04:33:10 | 19:38:55 | -0.16672 | 3.1547 | 0.75904 | 759041.42 | 0 | 0 | 0.75904 | 759041.42 | 2.5837 | 2583733.33 | 0 | 0 | 2.5837 | 2583733.33 | 2021-10-27 06:24:51 | -0.52595 | -356.2393 | -356239.3162 | 18922.145 | Close | 0 | 26.7 | 0 | 0
7081 | 1 | 6 | CC DChg | 04:33:20 | 19:39:05 | -0.16672 | 3.1538 | 0.7595 | 759504.62 | 0 | 0 | 0.7595 | 759504.62 | 2.5852 | 2585194.13 | 0 | 0 | 2.5852 | 2585194.13 | 2021-10-27 06:25:01 | -0.5258 | -514.6667 | -514666.6667 | 18916.747 | Close | 0 | 26.7 | 0 | 0
7082 | 1 | 6 | CC DChg | 04:33:30 | 19:39:15 | -0.16672 | 3.1529 | 0.75997 | 759967.64 | 0 | 0 | 0.75997 | 759967.64 | 2.5867 | 2586654.76 | 0 | 0 | 2.5867 | 2586654.76 | 2021-10-27 06:25:11 | -0.52565 | -514.4691 | -514469.1358 | 18911.948 | Close | -0.0001 | 26.7 | 0 | 0
7083 | 1 | 6 | CC DChg | 04:33:40 | 19:39:25 | -0.16672 | 3.1519 | 0.76043 | 760430.84 | 0 | 0 | 0.76043 | 760430.84 | 2.5881 | 2588114.49 | 0 | 0 | 2.5881 | 2588114.49 | 2021-10-27 06:25:21 | -0.52548 | -463.2 | -463200 | 18905.35 | Close | 0 | 26.7 | 0 | 0
7084 | 1 | 6 | CC DChg | 04:33:50 | 19:39:35 | -0.16672 | 3.151 | 0.76089 | 760893.96 | 0 | 0 | 0.76089 | 760893.96 | 2.5896 | 2589574.22 | 0 | 0 | 2.5896 | 2589574.22 | 2021-10-27 06:25:31 | -0.52533 | -514.5679 | -514567.9012 | 18900.552 | Close | -0.0001 | 26.7 | 0 | 0
7085 | 1 | 6 | CC DChg | 04:34:00 | 19:39:45 | -0.16672 | 3.1501 | 0.76136 | 761357.07 | 0 | 0 | 0.76136 | 761357.07 | 2.591 | 2591033.07 | 0 | 0 | 2.591 | 2591033.07 | 2021-10-27 06:25:41 | -0.52518 | -514.5679 | -514567.9012 | 18894.554 | Close | 0 | 26.9 | 0 | 0
7086 | 1 | 6 | CC DChg | 04:34:10 | 19:39:55 | -0.16672 | 3.1491 | 0.76182 | 761820.18 | 0 | 0 | 0.76182 | 761820.18 | 2.5925 | 2592491.73 | 0 | 0 | 2.5925 | 2592491.73 | 2021-10-27 06:25:51 | -0.52502 | -463.1111 | -463111.1111 | 18888.556 | Close | 0 | 26.7 | 0 | 0
7087 | 1 | 6 | CC DChg | 04:34:20 | 19:40:05 | -0.16672 | 3.1482 | 0.76228 | 762283.29 | 0 | 0 | 0.76228 | 762283.29 | 2.5939 | 2593950.04 | 0 | 0 | 2.5939 | 2593950.04 | 2021-10-27 06:26:01 | -0.52487 | -514.5679 | -514567.9012 | 18883.157 | Close | 0 | 26.5 | 0 | 0
7088 | 1 | 6 | CC DChg | 04:34:30 | 19:40:15 | -0.16672 | 3.147 | 0.76275 | 762746.4 | 0 | 0 | 0.76275 | 762746.4 | 2.5954 | 2595407.82 | 0 | 0 | 2.5954 | 2595407.82 | 2021-10-27 06:26:11 | -0.52467 | -385.9259 | -385925.9259 | 18876.559 | Close | -0.0001 | 26.5 | 0 | 0
7089 | 1 | 6 | CC DChg | 04:34:40 | 19:40:25 | -0.16672 | 3.146 | 0.76321 | 763209.42 | 0 | 0 | 0.76321 | 763209.42 | 2.5969 | 2596865.07 | 0 | 0 | 2.5969 | 2596865.07 | 2021-10-27 06:26:21 | -0.5245 | -463.0222 | -463022.2222 | 18869.961 | Close | 0 | 26.5 | 0 | 0
7090 | 1 | 6 | CC DChg | 04:34:50 | 19:40:35 | -0.16672 | 3.1451 | 0.76367 | 763672.62 | 0 | 0 | 0.76367 | 763672.62 | 2.5983 | 2598321.6 | 0 | 0 | 2.5983 | 2598321.6 | 2021-10-27 06:26:31 | -0.52435 | -514.6667 | -514666.6667 | 18864.563 | Close | 0 | 26.5 | 0 | 0
7091 | 1 | 6 | CC DChg | 04:35:00 | 19:40:45 | -0.16672 | 3.1442 | 0.76414 | 764135.73 | 0 | 0 | 0.76414 | 764135.73 | 2.5998 | 2599777.78 | 0 | 0 | 2.5998 | 2599777.78 | 2021-10-27 06:26:41 | -0.5242 | -514.5679 | -514567.9012 | 18859.165 | Close | 0 | 26.5 | 0 | 0
7092 | 1 | 6 | CC DChg | 04:35:10 | 19:40:55 | -0.16672 | 3.1432 | 0.7646 | 764598.93 | 0 | 0 | 0.7646 | 764598.93 | 2.6012 | 2601233.96 | 0 | 0 | 2.6012 | 2601233.96 | 2021-10-27 06:26:51 | -0.52403 | -463.2 | -463200 | 18853.167 | Close | 0 | 26.5 | 0 | 0
7093 | 1 | 6 | CC DChg | 04:35:20 | 19:41:05 | -0.16672 | 3.1423 | 0.76506 | 765061.96 | 0 | 0 | 0.76506 | 765061.96 | 2.6027 | 2602689.42 | 0 | 0 | 2.6027 | 2602689.42 | 2021-10-27 06:27:01 | -0.52388 | -514.4691 | -514469.1358 | 18847.769 | Close | 0 | 26.7 | 0 | 0
7094 | 1 | 6 | CC DChg | 04:35:30 | 19:41:15 | -0.16672 | 3.1414 | 0.76553 | 765525.07 | 0 | 0 | 0.76553 | 765525.07 | 2.6041 | 2604144.36 | 0 | 0 | 2.6041 | 2604144.36 | 2021-10-27 06:27:11 | -0.52373 | -514.5679 | -514567.9012 | 18842.37 | Close | 0 | 26.5 | 0 | 0
7095 | 1 | 6 | CC DChg | 04:35:40 | 19:41:25 | -0.16672 | 3.1405 | 0.76599 | 765988.09 | 0 | 0 | 0.76599 | 765988.09 | 2.6056 | 2605598.93 | 0 | 0 | 2.6056 | 2605598.93 | 2021-10-27 06:27:21 | -0.52358 | -514.4691 | -514469.1358 | 18837.572 | Close | -0.0001 | 26.7 | 0 | 0
7096 | 1 | 6 | CC DChg | 04:35:50 | 19:41:35 | -0.16672 | 3.1392 | 0.76645 | 766451.2 | 0 | 0 | 0.76645 | 766451.2 | 2.6071 | 2607052.98 | 0 | 0 | 2.6071 | 2607052.98 | 2021-10-27 06:27:31 | -0.52337 | -356.2393 | -356239.3162 | 18829.175 | Close | 0 | 26.5 | 0 | 0
7097 | 1 | 6 | CC DChg | 04:36:00 | 19:41:45 | -0.16672 | 3.1383 | 0.76691 | 766914.31 | 0 | 0 | 0.76691 | 766914.31 | 2.6085 | 2608506.67 | 0 | 0 | 2.6085 | 2608506.67 | 2021-10-27 06:27:41 | -0.52322 | -514.5679 | -514567.9012 | 18823.776 | Close | 0 | 26.5 | 0 | 0
7098 | 1 | 6 | CC DChg | 04:36:10 | 19:41:55 | -0.16672 | 3.1374 | 0.76738 | 767377.51 | 0 | 0 | 0.76738 | 767377.51 | 2.61 | 2609959.64 | 0 | 0 | 2.61 | 2609959.64 | 2021-10-27 06:27:51 | -0.52307 | -514.6667 | -514666.6667 | 18818.378 | Close | 0 | 26.7 | 0 | 0
7099 | 1 | 6 | CC DChg | 04:36:20 | 19:42:05 | -0.16672 | 3.1361 | 0.76784 | 767840.62 | 0 | 0 | 0.76784 | 767840.62 | 2.6114 | 2611412.44 | 0 | 0 | 2.6114 | 2611412.44 | 2021-10-27 06:28:01 | -0.52285 | -356.2393 | -356239.3162 | 18810.58 | Close | 0 | 26.5 | 0 | 0
7100 | 1 | 6 | CC DChg | 04:36:30 | 19:42:15 | -0.16672 | 3.1352 | 0.7683 | 768303.64 | 0 | 0 | 0.7683 | 768303.64 | 2.6129 | 2612864.71 | 0 | 0 | 2.6129 | 2612864.71 | 2021-10-27 06:28:11 | -0.5227 | -514.4691 | -514469.1358 | 18805.182 | Close | 0 | 26.7 | 0 | 0
7101 | 1 | 6 | CC DChg | 04:36:40 | 19:42:25 | -0.16672 | 3.1343 | 0.76877 | 768766.84 | 0 | 0 | 0.76877 | 768766.84 | 2.6143 | 2614316.44 | 0 | 0 | 2.6143 | 2614316.44 | 2021-10-27 06:28:21 | -0.52255 | -514.6667 | -514666.6667 | 18799.784 | Close | 0 | 26.5 | 0 | 0
7102 | 1 | 6 | CC DChg | 04:36:50 | 19:42:35 | -0.16672 | 3.1333 | 0.76923 | 769229.96 | 0 | 0 | 0.76923 | 769229.96 | 2.6158 | 2615767.82 | 0 | 0 | 2.6158 | 2615767.82 | 2021-10-27 06:28:31 | -0.52238 | -463.1111 | -463111.1111 | 18793.786 | Close | 0 | 26.5 | 0 | 0
7103 | 1 | 6 | CC DChg | 04:37:00 | 19:42:45 | -0.16672 | 3.1324 | 0.76969 | 769692.98 | 0 | 0 | 0.76969 | 769692.98 | 2.6172 | 2617218.67 | 0 | 0 | 2.6172 | 2617218.67 | 2021-10-27 06:28:41 | -0.52223 | -514.4691 | -514469.1358 | 18788.987 | Close | -0.0001 | 26.7 | 0 | 0
7104 | 1 | 6 | CC DChg | 04:37:10 | 19:42:55 | -0.16672 | 3.1312 | 0.77016 | 770156.09 | 0 | 0 | 0.77016 | 770156.09 | 2.6187 | 2618668.8 | 0 | 0 | 2.6187 | 2618668.8 | 2021-10-27 06:28:51 | -0.52203 | -385.9259 | -385925.9259 | 18781.19 | Close | 0 | 26.5 | 0 | 0
7105 | 1 | 6 | CC DChg | 04:37:20 | 19:43:05 | -0.16672 | 3.1299 | 0.77062 | 770619.29 | 0 | 0 | 0.77062 | 770619.29 | 2.6201 | 2620118.58 | 0 | 0 | 2.6201 | 2620118.58 | 2021-10-27 06:29:01 | -0.52182 | -356.3077 | -356307.6923 | 18773.992 | Close | -0.0001 | 26.5 | 0 | 0
7106 | 1 | 6 | CC DChg | 04:37:30 | 19:43:15 | -0.16672 | 3.129 | 0.77108 | 771082.4 | 0 | 0 | 0.77108 | 771082.4 | 2.6216 | 2621568 | 0 | 0 | 2.6216 | 2621568 | 2021-10-27 06:29:11 | -0.52167 | -514.5679 | -514567.9012 | 18767.994 | Close | 0 | 26.9 | 0 | 0
7107 | 1 | 6 | CC DChg | 04:37:40 | 19:43:25 | -0.16672 | 3.1281 | 0.77155 | 771545.51 | 0 | 0 | 0.77155 | 771545.51 | 2.623 | 2623016.71 | 0 | 0 | 2.623 | 2623016.71 | 2021-10-27 06:29:21 | -0.52152 | -514.5679 | -514567.9012 | 18763.196 | Close | -0.0001 | 26.7 | 0 | 0
7108 | 1 | 6 | CC DChg | 04:37:50 | 19:43:35 | -0.16672 | 3.1271 | 0.77201 | 772008.62 | 0 | 0 | 0.77201 | 772008.62 | 2.6245 | 2624465.24 | 0 | 0 | 2.6245 | 2624465.24 | 2021-10-27 06:29:31 | -0.52135 | -463.1111 | -463111.1111 | 18756.598 | Close | 0 | 26.7 | 0 | 0
7109 | 1 | 6 | CC DChg | 04:38:00 | 19:43:45 | -0.16672 | 3.1262 | 0.77247 | 772471.73 | 0 | 0 | 0.77247 | 772471.73 | 2.6259 | 2625913.24 | 0 | 0 | 2.6259 | 2625913.24 | 2021-10-27 06:29:41 | -0.5212 | -514.5679 | -514567.9012 | 18751.199 | Close | 0 | 26.7 | 0 | 0
7110 | 1 | 6 | CC DChg | 04:38:10 | 19:43:55 | -0.16672 | 3.125 | 0.77293 | 772934.76 | 0 | 0 | 0.77293 | 772934.76 | 2.6274 | 2627360.89 | 0 | 0 | 2.6274 | 2627360.89 | 2021-10-27 06:29:51 | -0.521 | -385.8519 | -385851.8519 | 18744.002 | Close | 0 | 26.7 | 0 | 0
7111 | 1 | 6 | CC DChg | 04:38:20 | 19:44:05 | -0.16672 | 3.1237 | 0.7734 | 773397.96 | 0 | 0 | 0.7734 | 773397.96 | 2.6288 | 2628807.82 | 0 | 0 | 2.6288 | 2628807.82 | 2021-10-27 06:30:01 | -0.52078 | -356.3077 | -356307.6923 | 18736.804 | Close | -0.0001 | 26.9 | 0 | 0
7112 | 1 | 6 | CC DChg | 04:38:30 | 19:44:15 | -0.16672 | 3.1228 | 0.77386 | 773861.16 | 0 | 0 | 0.77386 | 773861.16 | 2.6303 | 2630254.22 | 0 | 0 | 2.6303 | 2630254.22 | 2021-10-27 06:30:11 | -0.52063 | -514.6667 | -514666.6667 | 18730.806 | Close | 0 | 26.7 | 0 | 0
7113 | 1 | 6 | CC DChg | 04:38:40 | 19:44:25 | -0.16672 | 3.1218 | 0.77432 | 774324.27 | 0 | 0 | 0.77432 | 774324.27 | 2.6317 | 2631699.91 | 0 | 0 | 2.6317 | 2631699.91 | 2021-10-27 06:30:21 | -0.52047 | -463.1111 | -463111.1111 | 18724.808 | Close | 0 | 26.7 | 0 | 0
7114 | 1 | 6 | CC DChg | 04:38:50 | 19:44:35 | -0.16672 | 3.1206 | 0.77479 | 774787.29 | 0 | 0 | 0.77479 | 774787.29 | 2.6332 | 2633145.6 | 0 | 0 | 2.6332 | 2633145.6 | 2021-10-27 06:30:31 | -0.52027 | -385.8519 | -385851.8519 | 18717.61 | Close | 0 | 26.5 | 0 | 0
7115 | 1 | 6 | CC DChg | 04:39:00 | 19:44:45 | -0.16672 | 3.1197 | 0.77525 | 775250.31 | 0 | 0 | 0.77525 | 775250.31 | 2.6346 | 2634590.58 | 0 | 0 | 2.6346 | 2634590.58 | 2021-10-27 06:30:41 | -0.52012 | -514.4691 | -514469.1358 | 18712.212 | Close | 0 | 26.9 | 0 | 0
7116 | 1 | 6 | CC DChg | 04:39:10 | 19:44:55 | -0.16672 | 3.1187 | 0.77571 | 775713.51 | 0 | 0 | 0.77571 | 775713.51 | 2.636 | 2636035.2 | 0 | 0 | 2.636 | 2636035.2 | 2021-10-27 06:30:51 | -0.51995 | -463.2 | -463200 | 18706.214 | Close | 0 | 26.7 | 0 | 0
7117 | 1 | 6 | CC DChg | 04:39:20 | 19:45:05 | -0.16672 | 3.1175 | 0.77618 | 776176.53 | 0 | 0 | 0.77618 | 776176.53 | 2.6375 | 2637479.11 | 0 | 0 | 2.6375 | 2637479.11 | 2021-10-27 06:31:01 | -0.51975 | -385.8519 | -385851.8519 | 18699.016 | Close | 0 | 26.7 | 0 | 0
7118 | 1 | 6 | CC DChg | 04:39:30 | 19:45:15 | -0.16672 | 3.1166 | 0.77664 | 776639.64 | 0 | 0 | 0.77664 | 776639.64 | 2.6389 | 2638922.84 | 0 | 0 | 2.6389 | 2638922.84 | 2021-10-27 06:31:11 | -0.5196 | -514.5679 | -514567.9012 | 18693.618 | Close | 0 | 26.7 | 0 | 0
7119 | 1 | 6 | CC DChg | 04:39:40 | 19:45:25 | -0.16672 | 3.1153 | 0.7771 | 777102.76 | 0 | 0 | 0.7771 | 777102.76 | 2.6404 | 2640365.51 | 0 | 0 | 2.6404 | 2640365.51 | 2021-10-27 06:31:21 | -0.51938 | -356.2393 | -356239.3162 | 18685.82 | Close | 0 | 26.7 | 0 | 0
7120 | 1 | 6 | CC DChg | 04:39:50 | 19:45:35 | -0.16672 | 3.1141 | 0.77757 | 777565.96 | 0 | 0 | 0.77757 | 777565.96 | 2.6418 | 2641808 | 0 | 0 | 2.6418 | 2641808 | 2021-10-27 06:31:31 | -0.51918 | -386 | -386000 | 18678.623 | Close | 0 | 26.7 | 0 | 0
7121 | 1 | 6 | CC DChg | 04:40:00 | 19:45:45 | -0.16672 | 3.1132 | 0.77803 | 778029.07 | 0 | 0 | 0.77803 | 778029.07 | 2.6433 | 2643249.96 | 0 | 0 | 2.6433 | 2643249.96 | 2021-10-27 06:31:41 | -0.51903 | -514.5679 | -514567.9012 | 18673.224 | Close | 0 | 26.7 | 0 | 0
7122 | 1 | 6 | CC DChg | 04:40:10 | 19:45:55 | -0.16672 | 3.1119 | 0.77849 | 778492.18 | 0 | 0 | 0.77849 | 778492.18 | 2.6447 | 2644691.73 | 0 | 0 | 2.6447 | 2644691.73 | 2021-10-27 06:31:51 | -0.51882 | -356.2393 | -356239.3162 | 18666.027 | Close | -0.0001 | 26.5 | 0 | 0
7123 | 1 | 6 | CC DChg | 04:40:20 | 19:46:05 | -0.16672 | 3.111 | 0.77896 | 778955.29 | 0 | 0 | 0.77896 | 778955.29 | 2.6461 | 2646132.44 | 0 | 0 | 2.6461 | 2646132.44 | 2021-10-27 06:32:01 | -0.51867 | -514.5679 | -514567.9012 | 18660.029 | Close | 0 | 26.7 | 0 | 0
7124 | 1 | 6 | CC DChg | 04:40:30 | 19:46:15 | -0.16672 | 3.1101 | 0.77942 | 779418.31 | 0 | 0 | 0.77942 | 779418.31 | 2.6476 | 2647572.98 | 0 | 0 | 2.6476 | 2647572.98 | 2021-10-27 06:32:11 | -0.51852 | -514.4691 | -514469.1358 | 18655.23 | Close | -0.0001 | 26.7 | 0 | 0
7125 | 1 | 6 | CC DChg | 04:40:40 | 19:46:25 | -0.16672 | 3.1088 | 0.77988 | 779881.42 | 0 | 0 | 0.77988 | 779881.42 | 2.649 | 2649012.98 | 0 | 0 | 2.649 | 2649012.98 | 2021-10-27 06:32:21 | -0.5183 | -356.2393 | -356239.3162 | 18646.833 | Close | 0 | 26.5 | 0 | 0
7126 | 1 | 6 | CC DChg | 04:40:50 | 19:46:35 | -0.16672 | 3.1076 | 0.78034 | 780344.62 | 0 | 0 | 0.78034 | 780344.62 | 2.6505 | 2650452.44 | 0 | 0 | 2.6505 | 2650452.44 | 2021-10-27 06:32:31 | -0.5181 | -386 | -386000 | 18640.235 | Close | -0.0001 | 26.5 | 0 | 0
7127 | 1 | 6 | CC DChg | 04:41:00 | 19:46:45 | -0.16672 | 3.1063 | 0.78081 | 780807.82 | 0 | 0 | 0.78081 | 780807.82 | 2.6519 | 2651891.38 | 0 | 0 | 2.6519 | 2651891.38 | 2021-10-27 06:32:41 | -0.51788 | -356.3077 | -356307.6923 | 18632.437 | Close | -0.0001 | 26.7 | 0 | 0
7128 | 1 | 6 | CC DChg | 04:41:10 | 19:46:55 | -0.16672 | 3.1054 | 0.78127 | 781270.84 | 0 | 0 | 0.78127 | 781270.84 | 2.6533 | 2653329.42 | 0 | 0 | 2.6533 | 2653329.42 | 2021-10-27 06:32:51 | -0.51773 | -514.4691 | -514469.1358 | 18627.039 | Close | -0.0001 | 26.7 | 0 | 0
7129 | 1 | 6 | CC DChg | 04:41:20 | 19:47:05 | -0.16672 | 3.1042 | 0.78173 | 781733.96 | 0 | 0 | 0.78173 | 781733.96 | 2.6548 | 2654767.47 | 0 | 0 | 2.6548 | 2654767.47 | 2021-10-27 06:33:01 | -0.51753 | -385.9259 | -385925.9259 | 18619.242 | Close | 0 | 26.7 | 0 | 0
7130 | 1 | 6 | CC DChg | 04:41:30 | 19:47:15 | -0.16672 | 3.1032 | 0.7822 | 782197.07 | 0 | 0 | 0.7822 | 782197.07 | 2.6562 | 2656204.98 | 0 | 0 | 2.6562 | 2656204.98 | 2021-10-27 06:33:11 | -0.51737 | -463.1111 | -463111.1111 | 18613.244 | Close | 0 | 26.7 | 0 | 0
7131 | 1 | 6 | CC DChg | 04:41:40 | 19:47:25 | -0.16672 | 3.102 | 0.78266 | 782660.18 | 0 | 0 | 0.78266 | 782660.18 | 2.6576 | 2657641.6 | 0 | 0 | 2.6576 | 2657641.6 | 2021-10-27 06:33:21 | -0.51717 | -385.9259 | -385925.9259 | 18606.046 | Close | 0 | 26.5 | 0 | 0
7132 | 1 | 6 | CC DChg | 04:41:50 | 19:47:35 | -0.16672 | 3.1005 | 0.78312 | 783123.29 | 0 | 0 | 0.78312 | 783123.29 | 2.6591 | 2659078.04 | 0 | 0 | 2.6591 | 2659078.04 | 2021-10-27 06:33:31 | -0.51692 | -308.7407 | -308740.7407 | 18597.649 | Close | -0.0001 | 26.5 | 0 | 0
7133 | 1 | 6 | CC DChg | 04:42:00 | 19:47:45 | -0.16672 | 3.0995 | 0.78359 | 783586.4 | 0 | 0 | 0.78359 | 783586.4 | 2.6605 | 2660513.6 | 0 | 0 | 2.6605 | 2660513.6 | 2021-10-27 06:33:41 | -0.51675 | -463.1111 | -463111.1111 | 18591.651 | Close | -0.0001 | 26.7 | 0 | 0
7134 | 1 | 6 | CC DChg | 04:42:10 | 19:47:55 | -0.16672 | 3.0983 | 0.78405 | 784049.42 | 0 | 0 | 0.78405 | 784049.42 | 2.662 | 2661948.8 | 0 | 0 | 2.662 | 2661948.8 | 2021-10-27 06:33:51 | -0.51655 | -385.8519 | -385851.8519 | 18584.453 | Close | -0.0001 | 26.5 | 0 | 0
7135 | 1 | 6 | CC DChg | 04:42:20 | 19:48:05 | -0.16672 | 3.0974 | 0.78451 | 784512.53 | 0 | 0 | 0.78451 | 784512.53 | 2.6634 | 2663383.64 | 0 | 0 | 2.6634 | 2663383.64 | 2021-10-27 06:34:01 | -0.5164 | -514.5679 | -514567.9012 | 18579.055 | Close | -0.0001 | 26.5 | 0 | 0
7136 | 1 | 6 | CC DChg | 04:42:30 | 19:48:15 | -0.16672 | 3.0961 | 0.78498 | 784975.73 | 0 | 0 | 0.78498 | 784975.73 | 2.6648 | 2664817.42 | 0 | 0 | 2.6648 | 2664817.42 | 2021-10-27 06:34:11 | -0.51618 | -356.3077 | -356307.6923 | 18570.657 | Close | 0 | 26.5 | 0 | 0
7137 | 1 | 6 | CC DChg | 04:42:40 | 19:48:25 | -0.16672 | 3.0949 | 0.78544 | 785438.84 | 0 | 0 | 0.78544 | 785438.84 | 2.6662 | 2666250.84 | 0 | 0 | 2.6662 | 2666250.84 | 2021-10-27 06:34:21 | -0.51598 | -385.9259 | -385925.9259 | 18564.059 | Close | -0.0001 | 26.7 | 0 | 0
7138 | 1 | 6 | CC DChg | 04:42:50 | 19:48:35 | -0.16672 | 3.0936 | 0.7859 | 785901.96 | 0 | 0 | 0.7859 | 785901.96 | 2.6677 | 2667684.09 | 0 | 0 | 2.6677 | 2667684.09 | 2021-10-27 06:34:31 | -0.51576 | -356.2393 | -356239.3162 | 18555.662 | Close | 0 | 26.7 | 0 | 0
7139 | 1 | 6 | CC DChg | 04:43:00 | 19:48:45 | -0.16672 | 3.0924 | 0.78636 | 786364.98 | 0 | 0 | 0.78636 | 786364.98 | 2.6691 | 2669116.44 | 0 | 0 | 2.6691 | 2669116.44 | 2021-10-27 06:34:41 | -0.51556 | -385.8519 | -385851.8519 | 18549.064 | Close | -0.0001 | 26.5 | 0 | 0
7140 | 1 | 6 | CC DChg | 04:43:10 | 19:48:55 | -0.16672 | 3.0912 | 0.78683 | 786828.09 | 0 | 0 | 0.78683 | 786828.09 | 2.6705 | 2670548.27 | 0 | 0 | 2.6705 | 2670548.27 | 2021-10-27 06:34:51 | -0.51536 | -385.9259 | -385925.9259 | 18541.267 | Close | 0 | 26.7 | 0 | 0
7141 | 1 | 6 | CC DChg | 04:43:20 | 19:49:05 | -0.16672 | 3.0899 | 0.78729 | 787291.29 | 0 | 0 | 0.78729 | 787291.29 | 2.672 | 2671979.73 | 0 | 0 | 2.672 | 2671979.73 | 2021-10-27 06:35:01 | -0.51515 | -356.3077 | -356307.6923 | 18533.469 | Close | 0 | 26.5 | 0 | 0
7142 | 1 | 6 | CC DChg | 04:43:30 | 19:49:15 | -0.16672 | 3.089 | 0.78775 | 787754.4 | 0 | 0 | 0.78775 | 787754.4 | 2.6734 | 2673410.31 | 0 | 0 | 2.6734 | 2673410.31 | 2021-10-27 06:35:11 | -0.515 | -514.5679 | -514567.9012 | 18528.071 | Close | 0 | 26.7 | 0 | 0
7143 | 1 | 6 | CC DChg | 04:43:40 | 19:49:25 | -0.16672 | 3.0877 | 0.78822 | 788217.51 | 0 | 0 | 0.78822 | 788217.51 | 2.6748 | 2674840.53 | 0 | 0 | 2.6748 | 2674840.53 | 2021-10-27 06:35:21 | -0.51478 | -356.2393 | -356239.3162 | 18520.273 | Close | 0 | 26.7 | 0 | 0
7144 | 1 | 6 | CC DChg | 04:43:50 | 19:49:35 | -0.16672 | 3.0865 | 0.78868 | 788680.62 | 0 | 0 | 0.78868 | 788680.62 | 2.6763 | 2676270.22 | 0 | 0 | 2.6763 | 2676270.22 | 2021-10-27 06:35:31 | -0.51458 | -385.9259 | -385925.9259 | 18513.076 | Close | 0 | 26.7 | 0 | 0
7145 | 1 | 6 | CC DChg | 04:44:00 | 19:49:45 | -0.16672 | 3.085 | 0.78914 | 789143.73 | 0 | 0 | 0.78914 | 789143.73 | 2.6777 | 2677699.38 | 0 | 0 | 2.6777 | 2677699.38 | 2021-10-27 06:35:41 | -0.51433 | -308.7407 | -308740.7407 | 18504.079 | Close | 0 | 26.7 | 0 | 0
7146 | 1 | 6 | CC DChg | 04:44:10 | 19:49:55 | -0.16672 | 3.0837 | 0.78961 | 789606.84 | 0 | 0 | 0.78961 | 789606.84 | 2.6791 | 2679127.47 | 0 | 0 | 2.6791 | 2679127.47 | 2021-10-27 06:35:51 | -0.51411 | -356.2393 | -356239.3162 | 18496.281 | Close | 0 | 26.9 | 0 | 0
7147 | 1 | 6 | CC DChg | 04:44:20 | 19:50:05 | -0.16672 | 3.0828 | 0.79007 | 790069.96 | 0 | 0 | 0.79007 | 790069.96 | 2.6806 | 2680555.56 | 0 | 0 | 2.6806 | 2680555.56 | 2021-10-27 06:36:01 | -0.51396 | -514.5679 | -514567.9012 | 18490.883 | Close | 0 | 26.7 | 0 | 0
7148 | 1 | 6 | CC DChg | 04:44:30 | 19:50:15 | -0.16672 | 3.0815 | 0.79053 | 790533.07 | 0 | 0 | 0.79053 | 790533.07 | 2.682 | 2681983.11 | 0 | 0 | 2.682 | 2681983.11 | 2021-10-27 06:36:11 | -0.51375 | -356.2393 | -356239.3162 | 18483.685 | Close | -0.0001 | 26.9 | 0 | 0
7149 | 1 | 6 | CC DChg | 04:44:40 | 19:50:25 | -0.16672 | 3.0803 | 0.791 | 790996.18 | 0 | 0 | 0.791 | 790996.18 | 2.6834 | 2683409.42 | 0 | 0 | 2.6834 | 2683409.42 | 2021-10-27 06:36:21 | -0.51355 | -385.9259 | -385925.9259 | 18475.888 | Close | 0 | 26.5 | 0 | 0
7150 | 1 | 6 | CC DChg | 04:44:50 | 19:50:35 | -0.16672 | 3.0791 | 0.79146 | 791459.29 | 0 | 0 | 0.79146 | 791459.29 | 2.6848 | 2684835.91 | 0 | 0 | 2.6848 | 2684835.91 | 2021-10-27 06:36:31 | -0.51335 | -385.9259 | -385925.9259 | 18468.69 | Close | 0 | 26.7 | 0 | 0
7151 | 1 | 6 | CC DChg | 04:45:00 | 19:50:45 | -0.16672 | 3.0778 | 0.79192 | 791922.4 | 0 | 0 | 0.79192 | 791922.4 | 2.6863 | 2686261.69 | 0 | 0 | 2.6863 | 2686261.69 | 2021-10-27 06:36:41 | -0.51313 | -356.2393 | -356239.3162 | 18460.892 | Close | 0 | 26.7 | 0 | 0
7152 | 1 | 6 | CC DChg | 04:45:10 | 19:50:55 | -0.16672 | 3.0763 | 0.79239 | 792385.6 | 0 | 0 | 0.79239 | 792385.6 | 2.6877 | 2687686.4 | 0 | 0 | 2.6877 | 2687686.4 | 2021-10-27 06:36:51 | -0.51288 | -308.8 | -308800 | 18451.895 | Close | 0 | 26.9 | 0 | 0
7153 | 1 | 6 | CC DChg | 04:45:20 | 19:51:05 | -0.16672 | 3.075 | 0.79285 | 792848.62 | 0 | 0 | 0.79285 | 792848.62 | 2.6891 | 2689111.11 | 0 | 0 | 2.6891 | 2689111.11 | 2021-10-27 06:37:01 | -0.51266 | -356.1709 | -356170.9402 | 18444.098 | Close | 0 | 26.7 | 0 | 0
7154 | 1 | 6 | CC DChg | 04:45:30 | 19:51:15 | -0.16672 | 3.0738 | 0.79331 | 793311.64 | 0 | 0 | 0.79331 | 793311.64 | 2.6905 | 2690534.76 | 0 | 0 | 2.6905 | 2690534.76 | 2021-10-27 06:37:11 | -0.51246 | -385.8519 | -385851.8519 | 18436.9 | Close | 0 | 26.7 | 0 | 0
7155 | 1 | 6 | CC DChg | 04:45:40 | 19:51:25 | -0.16672 | 3.0726 | 0.79377 | 793774.76 | 0 | 0 | 0.79377 | 793774.76 | 2.692 | 2691958.04 | 0 | 0 | 2.692 | 2691958.04 | 2021-10-27 06:37:21 | -0.51226 | -385.9259 | -385925.9259 | 18429.702 | Close | 0 | 26.5 | 0 | 0
7156 | 1 | 6 | CC DChg | 04:45:50 | 19:51:35 | -0.16672 | 3.0713 | 0.79424 | 794237.96 | 0 | 0 | 0.79424 | 794237.96 | 2.6934 | 2693380.62 | 0 | 0 | 2.6934 | 2693380.62 | 2021-10-27 06:37:31 | -0.51205 | -356.3077 | -356307.6923 | 18421.905 | Close | 0 | 26.7 | 0 | 0
7157 | 1 | 6 | CC DChg | 04:46:00 | 19:51:45 | -0.16672 | 3.0701 | 0.7947 | 794701.07 | 0 | 0 | 0.7947 | 794701.07 | 2.6948 | 2694802.49 | 0 | 0 | 2.6948 | 2694802.49 | 2021-10-27 06:37:41 | -0.51185 | -385.9259 | -385925.9259 | 18414.707 | Close | 0 | 26.7 | 0 | 0
7158 | 1 | 6 | CC DChg | 04:46:10 | 19:51:55 | -0.16672 | 3.0685 | 0.79516 | 795164.18 | 0 | 0 | 0.79516 | 795164.18 | 2.6962 | 2696223.82 | 0 | 0 | 2.6962 | 2696223.82 | 2021-10-27 06:37:51 | -0.51158 | -289.4444 | -289444.4444 | 18405.71 | Close | -0.0001 | 26.5 | 0 | 0
7159 | 1 | 6 | CC DChg | 04:46:20 | 19:52:05 | -0.16672 | 3.0673 | 0.79563 | 795627.29 | 0 | 0 | 0.79563 | 795627.29 | 2.6976 | 2697644.8 | 0 | 0 | 2.6976 | 2697644.8 | 2021-10-27 06:38:01 | -0.51138 | -385.9259 | -385925.9259 | 18398.512 | Close | -0.0001 | 26.7 | 0 | 0
7160 | 1 | 6 | CC DChg | 04:46:30 | 19:52:15 | -0.16672 | 3.066 | 0.79609 | 796090.31 | 0 | 0 | 0.79609 | 796090.31 | 2.6991 | 2699065.07 | 0 | 0 | 2.6991 | 2699065.07 | 2021-10-27 06:38:11 | -0.51116 | -356.1709 | -356170.9402 | 18390.115 | Close | 0 | 26.5 | 0 | 0
7161 | 1 | 6 | CC DChg | 04:46:40 | 19:52:25 | -0.16672 | 3.0645 | 0.79655 | 796553.51 | 0 | 0 | 0.79655 | 796553.51 | 2.7005 | 2700484.44 | 0 | 0 | 2.7005 | 2700484.44 | 2021-10-27 06:38:21 | -0.51091 | -308.8 | -308800 | 18381.718 | Close | -0.0001 | 26.5 | 0 | 0
7162 | 1 | 6 | CC DChg | 04:46:50 | 19:52:35 | -0.16672 | 3.0633 | 0.79702 | 797016.62 | 0 | 0 | 0.79702 | 797016.62 | 2.7019 | 2701903.29 | 0 | 0 | 2.7019 | 2701903.29 | 2021-10-27 06:38:31 | -0.51071 | -385.9259 | -385925.9259 | 18373.92 | Close | 0 | 26.5 | 0 | 0
7163 | 1 | 6 | CC DChg | 04:47:00 | 19:52:45 | -0.16672 | 3.0617 | 0.79748 | 797479.73 | 0 | 0 | 0.79748 | 797479.73 | 2.7033 | 2703321.6 | 0 | 0 | 2.7033 | 2703321.6 | 2021-10-27 06:38:41 | -0.51045 | -289.4444 | -289444.4444 | 18364.323 | Close | 0 | 26.7 | 0 | 0
7164 | 1 | 6 | CC DChg | 04:47:10 | 19:52:55 | -0.16672 | 3.0605 | 0.79794 | 797942.84 | 0 | 0 | 0.79794 | 797942.84 | 2.7047 | 2704739.38 | 0 | 0 | 2.7047 | 2704739.38 | 2021-10-27 06:38:51 | -0.51025 | -385.9259 | -385925.9259 | 18357.126 | Close | 0 | 26.7 | 0 | 0
7165 | 1 | 6 | CC DChg | 04:47:20 | 19:53:05 | -0.16672 | 3.0592 | 0.79841 | 798405.96 | 0 | 0 | 0.79841 | 798405.96 | 2.7062 | 2706156.44 | 0 | 0 | 2.7062 | 2706156.44 | 2021-10-27 06:39:01 | -0.51003 | -356.2393 | -356239.3162 | 18349.328 | Close | 0 | 26.7 | 0 | 0
7166 | 1 | 6 | CC DChg | 04:47:30 | 19:53:15 | -0.16672 | 3.0577 | 0.79887 | 798869.07 | 0 | 0 | 0.79887 | 798869.07 | 2.7076 | 2707572.98 | 0 | 0 | 2.7076 | 2707572.98 | 2021-10-27 06:39:11 | -0.50978 | -308.7407 | -308740.7407 | 18340.331 | Close | 0 | 26.5 | 0 | 0
7167 | 1 | 6 | CC DChg | 04:47:40 | 19:53:25 | -0.16672 | 3.0564 | 0.79933 | 799332.18 | 0 | 0 | 0.79933 | 799332.18 | 2.709 | 2708988.62 | 0 | 0 | 2.709 | 2708988.62 | 2021-10-27 06:39:21 | -0.50956 | -356.2393 | -356239.3162 | 18332.533 | Close | 0 | 26.5 | 0 | 0
7168 | 1 | 6 | CC DChg | 04:47:50 | 19:53:35 | -0.16672 | 3.0552 | 0.7998 | 799795.29 | 0 | 0 | 0.7998 | 799795.29 | 2.7104 | 2710403.91 | 0 | 0 | 2.7104 | 2710403.91 | 2021-10-27 06:39:31 | -0.50936 | -385.9259 | -385925.9259 | 18325.936 | Close | -0.0001 | 26.5 | 0 | 0
7169 | 1 | 6 | CC DChg | 04:48:00 | 19:53:45 | -0.16672 | 3.0533 | 0.80026 | 800258.4 | 0 | 0 | 0.80026 | 800258.4 | 2.7118 | 2711818.31 | 0 | 0 | 2.7118 | 2711818.31 | 2021-10-27 06:39:41 | -0.50905 | -243.7427 | -243742.6901 | 18313.939 | Close | 0 | 26.5 | 0 | 0
7170 | 1 | 6 | CC DChg | 04:48:10 | 19:53:55 | -0.16672 | 3.0521 | 0.80072 | 800721.42 | 0 | 0 | 0.80072 | 800721.42 | 2.7132 | 2713232.18 | 0 | 0 | 2.7132 | 2713232.18 | 2021-10-27 06:39:51 | -0.50885 | -385.8519 | -385851.8519 | 18306.742 | Close | 0 | 26.7 | 0 | 0
7171 | 1 | 6 | CC DChg | 04:48:20 | 19:54:05 | -0.16672 | 3.0509 | 0.80118 | 801184.62 | 0 | 0 | 0.80118 | 801184.62 | 2.7146 | 2714645.51 | 0 | 0 | 2.7146 | 2714645.51 | 2021-10-27 06:40:01 | -0.50865 | -386 | -386000 | 18300.144 | Close | -0.0001 | 26.5 | 0 | 0
7172 | 1 | 6 | CC DChg | 04:48:30 | 19:54:15 | -0.16672 | 3.0493 | 0.80165 | 801647.82 | 0 | 0 | 0.80165 | 801647.82 | 2.7161 | 2716057.78 | 0 | 0 | 2.7161 | 2716057.78 | 2021-10-27 06:40:11 | -0.50838 | -289.5 | -289500 | 18290.547 | Close | -0.0001 | 26.7 | 0 | 0
7173 | 1 | 6 | CC DChg | 04:48:40 | 19:54:25 | -0.16672 | 3.0481 | 0.80211 | 802110.84 | 0 | 0 | 0.80211 | 802110.84 | 2.7175 | 2717469.69 | 0 | 0 | 2.7175 | 2717469.69 | 2021-10-27 06:40:21 | -0.50818 | -385.8519 | -385851.8519 | 18282.749 | Close | 0 | 26.7 | 0 | 0
7174 | 1 | 6 | CC DChg | 04:48:50 | 19:54:35 | -0.16672 | 3.0462 | 0.80257 | 802573.87 | 0 | 0 | 0.80257 | 802573.87 | 2.7189 | 2718881.07 | 0 | 0 | 2.7189 | 2718881.07 | 2021-10-27 06:40:31 | -0.50786 | -243.6959 | -243695.9064 | 18271.353 | Close | 0 | 26.5 | 0 | 0
7175 | 1 | 6 | CC DChg | 04:49:00 | 19:54:45 | -0.16672 | 3.045 | 0.80304 | 803036.98 | 0 | 0 | 0.80304 | 803036.98 | 2.7203 | 2720291.38 | 0 | 0 | 2.7203 | 2720291.38 | 2021-10-27 06:40:41 | -0.50766 | -385.9259 | -385925.9259 | 18264.155 | Close | 0 | 26.5 | 0 | 0
7176 | 1 | 6 | CC DChg | 04:49:10 | 19:54:55 | -0.16672 | 3.0434 | 0.8035 | 803500.18 | 0 | 0 | 0.8035 | 803500.18 | 2.7217 | 2721701.16 | 0 | 0 | 2.7217 | 2721701.16 | 2021-10-27 06:40:51 | -0.5074 | -289.5 | -289500 | 18254.558 | Close | 0 | 26.7 | 0 | 0
7177 | 1 | 6 | CC DChg | 04:49:20 | 19:55:05 | -0.16672 | 3.0422 | 0.80396 | 803963.2 | 0 | 0 | 0.80396 | 803963.2 | 2.7231 | 2723110.22 | 0 | 0 | 2.7231 | 2723110.22 | 2021-10-27 06:41:01 | -0.5072 | -385.8519 | -385851.8519 | 18247.361 | Close | 0 | 26.5 | 0 | 0
7178 | 1 | 6 | CC DChg | 04:49:30 | 19:55:15 | -0.16672 | 3.0406 | 0.80443 | 804426.4 | 0 | 0 | 0.80443 | 804426.4 | 2.7245 | 2724519.11 | 0 | 0 | 2.7245 | 2724519.11 | 2021-10-27 06:41:11 | -0.50693 | -289.5 | -289500 | 18237.764 | Close | 0 | 26.7 | 0 | 0
7179 | 1 | 6 | CC DChg | 04:49:40 | 19:55:25 | -0.16672 | 3.0394 | 0.80489 | 804889.51 | 0 | 0 | 0.80489 | 804889.51 | 2.7259 | 2725926.93 | 0 | 0 | 2.7259 | 2725926.93 | 2021-10-27 06:41:21 | -0.50673 | -385.9259 | -385925.9259 | 18230.566 | Close | 0 | 26.7 | 0 | 0
7180 | 1 | 6 | CC DChg | 04:49:50 | 19:55:35 | -0.16672 | 3.0375 | 0.80535 | 805352.62 | 0 | 0 | 0.80535 | 805352.62 | 2.7273 | 2727333.87 | 0 | 0 | 2.7273 | 2727333.87 | 2021-10-27 06:41:31 | -0.50641 | -243.7427 | -243742.6901 | 18219.17 | Close | 0 | 26.7 | 0 | 0
7181 | 1 | 6 | CC DChg | 04:50:00 | 19:55:45 | -0.16672 | 3.0363 | 0.80582 | 805815.73 | 0 | 0 | 0.80582 | 805815.73 | 2.7287 | 2728740.27 | 0 | 0 | 2.7287 | 2728740.27 | 2021-10-27 06:41:41 | -0.50621 | -385.9259 | -385925.9259 | 18211.972 | Close | 0 | 26.7 | 0 | 0
7182 | 1 | 6 | CC DChg | 04:50:10 | 19:55:55 | -0.16672 | 3.0347 | 0.80628 | 806278.84 | 0 | 0 | 0.80628 | 806278.84 | 2.7302 | 2730146.13 | 0 | 0 | 2.7302 | 2730146.13 | 2021-10-27 06:41:51 | -0.50595 | -289.4444 | -289444.4444 | 18202.975 | Close | -0.0001 | 26.7 | 0 | 0
7183 | 1 | 6 | CC DChg | 04:50:20 | 19:56:05 | -0.16672 | 3.0332 | 0.80674 | 806741.96 | 0 | 0 | 0.80674 | 806741.96 | 2.7315 | 2731551.11 | 0 | 0 | 2.7315 | 2731551.11 | 2021-10-27 06:42:01 | -0.5057 | -308.7407 | -308740.7407 | 18193.378 | Close | 0 | 26.7 | 0 | 0
7184 | 1 | 6 | CC DChg | 04:50:30 | 19:56:15 | -0.16672 | 3.0316 | 0.8072 | 807204.98 | 0 | 0 | 0.8072 | 807204.98 | 2.733 | 2732955.56 | 0 | 0 | 2.733 | 2732955.56 | 2021-10-27 06:42:11 | -0.50543 | -289.3889 | -289388.8889 | 18183.781 | Close | 0 | 26.7 | 0 | 0
7185 | 1 | 6 | CC DChg | 04:50:40 | 19:56:25 | -0.16672 | 3.0301 | 0.80767 | 807668.09 | 0 | 0 | 0.80767 | 807668.09 | 2.7344 | 2734358.93 | 0 | 0 | 2.7344 | 2734358.93 | 2021-10-27 06:42:21 | -0.50518 | -308.7407 | -308740.7407 | 18175.384 | Close | -0.0001 | 26.5 | 0 | 0
7186 | 1 | 6 | CC DChg | 04:50:50 | 19:56:35 | -0.16672 | 3.0285 | 0.80813 | 808131.29 | 0 | 0 | 0.80813 | 808131.29 | 2.7358 | 2735761.96 | 0 | 0 | 2.7358 | 2735761.96 | 2021-10-27 06:42:31 | -0.50491 | -289.5 | -289500 | 18165.187 | Close | 0 | 26.7 | 0 | 0
7187 | 1 | 6 | CC DChg | 04:51:00 | 19:56:45 | -0.16672 | 3.027 | 0.80859 | 808594.49 | 0 | 0 | 0.80859 | 808594.49 | 2.7372 | 2737164.09 | 0 | 0 | 2.7372 | 2737164.09 | 2021-10-27 06:42:41 | -0.50466 | -308.8 | -308800 | 18156.79 | Close | -0.0001 | 26.7 | 0 | 0
7188 | 1 | 6 | CC DChg | 04:51:10 | 19:56:55 | -0.16672 | 3.0254 | 0.80906 | 809057.51 | 0 | 0 | 0.80906 | 809057.51 | 2.7386 | 2738565.87 | 0 | 0 | 2.7386 | 2738565.87 | 2021-10-27 06:42:51 | -0.50439 | -289.3889 | -289388.8889 | 18147.193 | Close | -0.0001 | 26.7 | 0 | 0
7189 | 1 | 6 | CC DChg | 04:51:20 | 19:57:05 | -0.16672 | 3.0239 | 0.80952 | 809520.62 | 0 | 0 | 0.80952 | 809520.62 | 2.74 | 2739966.4 | 0 | 0 | 2.74 | 2739966.4 | 2021-10-27 06:43:01 | -0.50414 | -308.7407 | -308740.7407 | 18137.596 | Close | 0 | 26.7 | 0 | 0
7190 | 1 | 6 | CC DChg | 04:51:30 | 19:57:15 | -0.16672 | 3.022 | 0.80998 | 809983.73 | 0 | 0 | 0.80998 | 809983.73 | 2.7414 | 2741366.4 | 0 | 0 | 2.7414 | 2741366.4 | 2021-10-27 06:43:11 | -0.50383 | -243.7427 | -243742.6901 | 18126.199 | Close | 0 | 26.7 | 0 | 0
7191 | 1 | 6 | CC DChg | 04:51:40 | 19:57:25 | -0.16672 | 3.0205 | 0.81045 | 810446.84 | 0 | 0 | 0.81045 | 810446.84 | 2.7428 | 2742765.51 | 0 | 0 | 2.7428 | 2742765.51 | 2021-10-27 06:43:21 | -0.50358 | -308.7407 | -308740.7407 | 18117.802 | Close | -0.0001 | 26.7 | 0 | 0
7192 | 1 | 6 | CC DChg | 04:51:50 | 19:57:35 | -0.16672 | 3.0189 | 0.81091 | 810909.96 | 0 | 0 | 0.81091 | 810909.96 | 2.7442 | 2744163.91 | 0 | 0 | 2.7442 | 2744163.91 | 2021-10-27 06:43:31 | -0.50331 | -289.4444 | -289444.4444 | 18107.605 | Close | 0 | 26.7 | 0 | 0
7193 | 1 | 6 | CC DChg | 04:52:00 | 19:57:45 | -0.16672 | 3.0174 | 0.81137 | 811373.07 | 0 | 0 | 0.81137 | 811373.07 | 2.7456 | 2745561.6 | 0 | 0 | 2.7456 | 2745561.6 | 2021-10-27 06:43:41 | -0.50306 | -308.7407 | -308740.7407 | 18098.608 | Close | 0 | 26.7 | 0 | 0
7194 | 1 | 6 | CC DChg | 04:52:10 | 19:57:55 | -0.16672 | 3.0158 | 0.81184 | 811836.18 | 0 | 0 | 0.81184 | 811836.18 | 2.747 | 2746959.11 | 0 | 0 | 2.747 | 2746959.11 | 2021-10-27 06:43:51 | -0.50279 | -289.4444 | -289444.4444 | 18089.011 | Close | 0 | 26.7 | 0 | 0
7195 | 1 | 6 | CC DChg | 04:52:20 | 19:58:05 | -0.16672 | 3.014 | 0.8123 | 812299.2 | 0 | 0 | 0.8123 | 812299.2 | 2.7484 | 2748355.02 | 0 | 0 | 2.7484 | 2748355.02 | 2021-10-27 06:44:01 | -0.50249 | -257.2346 | -257234.5679 | 18078.815 | Close | -0.0001 | 26.7 | 0 | 0
7196 | 1 | 6 | CC DChg | 04:52:30 | 19:58:15 | -0.16672 | 3.0124 | 0.81276 | 812762.4 | 0 | 0 | 0.81276 | 812762.4 | 2.7498 | 2749750.76 | 0 | 0 | 2.7498 | 2749750.76 | 2021-10-27 06:44:11 | -0.50223 | -289.5 | -289500 | 18069.218 | Close | -0.0001 | 26.7 | 0 | 0
7197 | 1 | 6 | CC DChg | 04:52:40 | 19:58:25 | -0.16672 | 3.0109 | 0.81323 | 813225.51 | 0 | 0 | 0.81323 | 813225.51 | 2.7511 | 2751145.24 | 0 | 0 | 2.7511 | 2751145.24 | 2021-10-27 06:44:21 | -0.50198 | -308.7407 | -308740.7407 | 18059.621 | Close | 0 | 26.5 | 0 | 0
7198 | 1 | 6 | CC DChg | 04:52:50 | 19:58:35 | -0.16672 | 3.0093 | 0.81369 | 813688.53 | 0 | 0 | 0.81369 | 813688.53 | 2.7525 | 2752539.38 | 0 | 0 | 2.7525 | 2752539.38 | 2021-10-27 06:44:31 | -0.50171 | -289.3889 | -289388.8889 | 18050.624 | Close | -0.0001 | 26.5 | 0 | 0
7199 | 1 | 6 | CC DChg | 04:53:00 | 19:58:45 | -0.16672 | 3.0071 | 0.81415 | 814151.64 | 0 | 0 | 0.81415 | 814151.64 | 2.7539 | 2753932.44 | 0 | 0 | 2.7539 | 2753932.44 | 2021-10-27 06:44:41 | -0.50134 | -210.5051 | -210505.0505 | 18036.828 | Close | 0 | 26.7 | 0 | 0
7200 | 1 | 6 | CC DChg | 04:53:10 | 19:58:55 | -0.16672 | 3.0056 | 0.81461 | 814614.76 | 0 | 0 | 0.81461 | 814614.76 | 2.7553 | 2755324.8 | 0 | 0 | 2.7553 | 2755324.8 | 2021-10-27 06:44:51 | -0.50109 | -308.7407 | -308740.7407 | 18027.831 | Close | 0 | 26.7 | 0 | 0
7201 | 1 | 6 | CC DChg | 04:53:20 | 19:59:05 | -0.16672 | 3.004 | 0.81508 | 815077.96 | 0 | 0 | 0.81508 | 815077.96 | 2.7567 | 2756716.62 | 0 | 0 | 2.7567 | 2756716.62 | 2021-10-27 06:45:01 | -0.50083 | -289.5 | -289500 | 18018.834 | Close | -0.0001 | 26.7 | 0 | 0
7202 | 1 | 6 | CC DChg | 04:53:30 | 19:59:15 | -0.16672 | 3.0025 | 0.81554 | 815541.07 | 0 | 0 | 0.81554 | 815541.07 | 2.7581 | 2758107.2 | 0 | 0 | 2.7581 | 2758107.2 | 2021-10-27 06:45:11 | -0.50058 | -308.7407 | -308740.7407 | 18009.237 | Close | 0 | 26.5 | 0 | 0
7203 | 1 | 6 | CC DChg | 04:53:40 | 19:59:25 | -0.16672 | 3.0006 | 0.816 | 816004.18 | 0 | 0 | 0.816 | 816004.18 | 2.7595 | 2759497.24 | 0 | 0 | 2.7595 | 2759497.24 | 2021-10-27 06:45:21 | -0.50026 | -243.7427 | -243742.6901 | 17997.841 | Close | 0 | 26.9 | 0 | 0
7204 | 1 | 6 | CC DChg | 04:53:50 | 19:59:35 | -0.16672 | 2.9988 | 0.81647 | 816467.29 | 0 | 0 | 0.81647 | 816467.29 | 2.7609 | 2760886.4 | 0 | 0 | 2.7609 | 2760886.4 | 2021-10-27 06:45:31 | -0.49996 | -257.284 | -257283.9506 | 17987.044 | Close | 0 | 26.7 | 0 | 0
7205 | 1 | 6 | CC DChg | 04:54:00 | 19:59:45 | -0.16672 | 2.9969 | 0.81693 | 816930.31 | 0 | 0 | 0.81693 | 816930.31 | 2.7623 | 2762274.67 | 0 | 0 | 2.7623 | 2762274.67 | 2021-10-27 06:45:41 | -0.49964 | -243.6959 | -243695.9064 | 17975.648 | Close | 0 | 26.7 | 0 | 0
7206 | 1 | 6 | CC DChg | 04:54:10 | 19:59:55 | -0.16672 | 2.9954 | 0.81739 | 817393.51 | 0 | 0 | 0.81739 | 817393.51 | 2.7637 | 2763662.58 | 0 | 0 | 2.7637 | 2763662.58 | 2021-10-27 06:45:51 | -0.49939 | -308.8 | -308800 | 17966.651 | Close | 0 | 26.7 | 0 | 0
7207 | 1 | 6 | CC DChg | 04:54:20 | 20:00:05 | -0.16672 | 2.9935 | 0.81786 | 817856.62 | 0 | 0 | 0.81786 | 817856.62 | 2.7651 | 2765049.24 | 0 | 0 | 2.7651 | 2765049.24 | 2021-10-27 06:46:01 | -0.49908 | -243.7427 | -243742.6901 | 17955.854 | Close | -0.0001 | 26.5 | 0 | 0
7208 | 1 | 6 | CC DChg | 04:54:30 | 20:00:15 | -0.16672 | 2.9916 | 0.81832 | 818319.82 | 0 | 0 | 0.81832 | 818319.82 | 2.7664 | 2766435.2 | 0 | 0 | 2.7664 | 2766435.2 | 2021-10-27 06:46:11 | -0.49876 | -243.7895 | -243789.4737 | 17943.858 | Close | 0 | 26.7 | 0 | 0
7209 | 1 | 6 | CC DChg | 04:54:40 | 20:00:25 | -0.16672 | 2.9898 | 0.81878 | 818782.84 | 0 | 0 | 0.81878 | 818782.84 | 2.7678 | 2767820.09 | 0 | 0 | 2.7678 | 2767820.09 | 2021-10-27 06:46:21 | -0.49846 | -257.2346 | -257234.5679 | 17933.061 | Close | 0 | 26.7 | 0 | 0
7210 | 1 | 6 | CC DChg | 04:54:50 | 20:00:35 | -0.16672 | 2.9879 | 0.81925 | 819245.96 | 0 | 0 | 0.81925 | 819245.96 | 2.7692 | 2769204.09 | 0 | 0 | 2.7692 | 2769204.09 | 2021-10-27 06:46:31 | -0.49814 | -243.7427 | -243742.6901 | 17921.665 | Close | 0 | 26.7 | 0 | 0
7211 | 1 | 6 | CC DChg | 04:55:00 | 20:00:45 | -0.16672 | 2.9861 | 0.81971 | 819709.07 | 0 | 0 | 0.81971 | 819709.07 | 2.7706 | 2770587.56 | 0 | 0 | 2.7706 | 2770587.56 | 2021-10-27 06:46:41 | -0.49784 | -257.284 | -257283.9506 | 17911.468 | Close | -0.0001 | 26.5 | 0 | 0
7212 | 1 | 6 | CC DChg | 04:55:10 | 20:00:55 | -0.16672 | 2.9845 | 0.82017 | 820172.18 | 0 | 0 | 0.82017 | 820172.18 | 2.772 | 2771970.31 | 0 | 0 | 2.772 | 2771970.31 | 2021-10-27 06:46:51 | -0.49758 | -289.4444 | -289444.4444 | 17901.271 | Close | 0 | 26.7 | 0 | 0
7213 | 1 | 6 | CC DChg | 04:55:20 | 20:01:05 | -0.16672 | 2.9823 | 0.82064 | 820635.2 | 0 | 0 | 0.82064 | 820635.2 | 2.7734 | 2773351.64 | 0 | 0 | 2.7734 | 2773351.64 | 2021-10-27 06:47:01 | -0.49721 | -210.4646 | -210464.6465 | 17888.675 | Close | -0.0001 | 26.4 | 0 | 0
7214 | 1 | 6 | CC DChg | 04:55:30 | 20:01:15 | -0.16672 | 2.9805 | 0.8211 | 821098.31 | 0 | 0 | 0.8211 | 821098.31 | 2.7747 | 2774732.44 | 0 | 0 | 2.7747 | 2774732.44 | 2021-10-27 06:47:11 | -0.49691 | -257.284 | -257283.9506 | 17877.879 | Close | -0.0001 | 26.6 | 0 | 0
7215 | 1 | 6 | CC DChg | 04:55:40 | 20:01:25 | -0.16672 | 2.9786 | 0.82156 | 821561.42 | 0 | 0 | 0.82156 | 821561.42 | 2.7761 | 2776112.18 | 0 | 0 | 2.7761 | 2776112.18 | 2021-10-27 06:47:21 | -0.49659 | -243.7427 | -243742.6901 | 17866.483 | Close | -0.0001 | 26.6 | 0 | 0
7216 | 1 | 6 | CC DChg | 04:55:50 | 20:01:35 | -0.16672 | 2.9768 | 0.82202 | 822024.62 | 0 | 0 | 0.82202 | 822024.62 | 2.7775 | 2777491.38 | 0 | 0 | 2.7775 | 2777491.38 | 2021-10-27 06:47:31 | -0.49629 | -257.3333 | -257333.3333 | 17855.086 | Close | 0 | 26.4 | 0 | 0
7217 | 1 | 6 | CC DChg | 04:56:00 | 20:01:45 | -0.16672 | 2.9746 | 0.82249 | 822487.73 | 0 | 0 | 0.82249 | 822487.73 | 2.7789 | 2778869.51 | 0 | 0 | 2.7789 | 2778869.51 | 2021-10-27 06:47:41 | -0.49593 | -210.5051 | -210505.0505 | 17841.89 | Close | 0 | 26.6 | 0 | 0
7218 | 1 | 6 | CC DChg | 04:56:10 | 20:01:55 | -0.16672 | 2.9727 | 0.82295 | 822950.84 | 0 | 0 | 0.82295 | 822950.84 | 2.7803 | 2780246.93 | 0 | 0 | 2.7803 | 2780246.93 | 2021-10-27 06:47:51 | -0.49561 | -243.7427 | -243742.6901 | 17830.494 | Close | 0 | 26.8 | 0 | 0
7219 | 1 | 6 | CC DChg | 04:56:20 | 20:02:05 | -0.16672 | 2.9709 | 0.82341 | 823413.87 | 0 | 0 | 0.82341 | 823413.87 | 2.7816 | 2781623.11 | 0 | 0 | 2.7816 | 2781623.11 | 2021-10-27 06:48:01 | -0.49531 | -257.2346 | -257234.5679 | 17819.698 | Close | 0 | 26.6 | 0 | 0
7220 | 1 | 6 | CC DChg | 04:56:30 | 20:02:15 | -0.16672 | 2.969 | 0.82388 | 823876.98 | 0 | 0 | 0.82388 | 823876.98 | 2.783 | 2782998.4 | 0 | 0 | 2.783 | 2782998.4 | 2021-10-27 06:48:11 | -0.49499 | -243.7427 | -243742.6901 | 17808.301 | Close | 0 | 26.6 | 0 | 0
7221 | 1 | 6 | CC DChg | 04:56:40 | 20:02:25 | -0.16672 | 2.9668 | 0.82434 | 824340.18 | 0 | 0 | 0.82434 | 824340.18 | 2.7844 | 2784372.44 | 0 | 0 | 2.7844 | 2784372.44 | 2021-10-27 06:48:21 | -0.49462 | -210.5455 | -210545.4545 | 17795.105 | Close | 0 | 26.8 | 0 | 0
7222 | 1 | 6 | CC DChg | 04:56:50 | 20:02:35 | -0.16672 | 2.9647 | 0.8248 | 824803.29 | 0 | 0 | 0.8248 | 824803.29 | 2.7858 | 2785746.13 | 0 | 0 | 2.7858 | 2785746.13 | 2021-10-27 06:48:31 | -0.49427 | -220.5291 | -220529.1005 | 17782.509 | Close | 0 | 26.8 | 0 | 0
7223 | 1 | 6 | CC DChg | 04:57:00 | 20:02:45 | -0.16672 | 2.9628 | 0.82527 | 825266.4 | 0 | 0 | 0.82527 | 825266.4 | 2.7871 | 2787118.58 | 0 | 0 | 2.7871 | 2787118.58 | 2021-10-27 06:48:41 | -0.49396 | -243.7427 | -243742.6901 | 17771.113 | Close | 0 | 26.6 | 0 | 0
7224 | 1 | 6 | CC DChg | 04:57:10 | 20:02:55 | -0.16672 | 2.9603 | 0.82573 | 825729.51 | 0 | 0 | 0.82573 | 825729.51 | 2.7885 | 2788490.31 | 0 | 0 | 2.7885 | 2788490.31 | 2021-10-27 06:48:51 | -0.49354 | -185.2444 | -185244.4444 | 17756.118 | Close | 0 | 26.6 | 0 | 0
7225 | 1 | 6 | CC DChg | 04:57:20 | 20:03:05 | -0.16672 | 2.9585 | 0.82619 | 826192.62 | 0 | 0 | 0.82619 | 826192.62 | 2.7899 | 2789860.8 | 0 | 0 | 2.7899 | 2789860.8 | 2021-10-27 06:49:01 | -0.49324 | -257.284 | -257283.9506 | 17745.321 | Close | 0 | 26.8 | 0 | 0
7226 | 1 | 6 | CC DChg | 04:57:30 | 20:03:15 | -0.16672 | 2.9563 | 0.82666 | 826655.73 | 0 | 0 | 0.82666 | 826655.73 | 2.7912 | 2791230.58 | 0 | 0 | 2.7912 | 2791230.58 | 2021-10-27 06:49:11 | -0.49287 | -210.5051 | -210505.0505 | 17732.126 | Close | 0 | 26.6 | 0 | 0
7227 | 1 | 6 | CC DChg | 04:57:40 | 20:03:25 | -0.16672 | 2.9544 | 0.82712 | 827118.84 | 0 | 0 | 0.82712 | 827118.84 | 2.7926 | 2792599.11 | 0 | 0 | 2.7926 | 2792599.11 | 2021-10-27 06:49:21 | -0.49256 | -243.7427 | -243742.6901 | 17720.729 | Close | 0 | 26.8 | 0 | 0
7228 | 1 | 6 | CC DChg | 04:57:50 | 20:03:35 | -0.16672 | 2.952 | 0.82758 | 827581.96 | 0 | 0 | 0.82758 | 827581.96 | 2.794 | 2793966.58 | 0 | 0 | 2.794 | 2793966.58 | 2021-10-27 06:49:31 | -0.49216 | -192.963 | -192962.963 | 17706.334 | Close | 0 | 26.6 | 0 | 0
7229 | 1 | 6 | CC DChg | 04:58:00 | 20:03:45 | -0.16672 | 2.9498 | 0.82805 | 828045.07 | 0 | 0 | 0.82805 | 828045.07 | 2.7953 | 2795333.33 | 0 | 0 | 2.7953 | 2795333.33 | 2021-10-27 06:49:41 | -0.49179 | -210.5051 | -210505.0505 | 17693.738 | Close | -0.0001 | 26.6 | 0 | 0
7230 | 1 | 6 | CC DChg | 04:58:10 | 20:03:55 | -0.16672 | 2.9479 | 0.82851 | 828508.18 | 0 | 0 | 0.82851 | 828508.18 | 2.7967 | 2796698.84 | 0 | 0 | 2.7967 | 2796698.84 | 2021-10-27 06:49:51 | -0.49147 | -243.7427 | -243742.6901 | 17681.742 | Close | 0 | 26.8 | 0 | 0
7231 | 1 | 6 | CC DChg | 04:58:20 | 20:04:05 | -0.16672 | 2.9458 | 0.82897 | 828971.29 | 0 | 0 | 0.82897 | 828971.29 | 2.7981 | 2798063.64 | 0 | 0 | 2.7981 | 2798063.64 | 2021-10-27 06:50:01 | -0.49112 | -220.5291 | -220529.1005 | 17669.146 | Close | 0 | 26.7 | 0 | 0
7232 | 1 | 6 | CC DChg | 04:58:30 | 20:04:15 | -0.16672 | 2.9433 | 0.82943 | 829434.4 | 0 | 0 | 0.82943 | 829434.4 | 2.7994 | 2799427.2 | 0 | 0 | 2.7994 | 2799427.2 | 2021-10-27 06:50:11 | -0.49071 | -185.2444 | -185244.4444 | 17654.151 | Close | 0 | 26.7 | 0 | 0
7233 | 1 | 6 | CC DChg | 04:58:40 | 20:04:25 | -0.16672 | 2.9408 | 0.8299 | 829897.42 | 0 | 0 | 0.8299 | 829897.42 | 2.8008 | 2800790.04 | 0 | 0 | 2.8008 | 2800790.04 | 2021-10-27 06:50:21 | -0.49029 | -185.2089 | -185208.8889 | 17639.155 | Close | 0 | 26.7 | 0 | 0
7234 | 1 | 6 | CC DChg | 04:58:50 | 20:04:35 | -0.16672 | 2.9386 | 0.83036 | 830360.53 | 0 | 0 | 0.83036 | 830360.53 | 2.8022 | 2802151.11 | 0 | 0 | 2.8022 | 2802151.11 | 2021-10-27 06:50:31 | -0.48992 | -210.5051 | -210505.0505 | 17625.96 | Close | 0 | 26.7 | 0 | 0
7235 | 1 | 6 | CC DChg | 04:59:00 | 20:04:45 | -0.16672 | 2.9361 | 0.83082 | 830823.64 | 0 | 0 | 0.83082 | 830823.64 | 2.8035 | 2803511.64 | 0 | 0 | 2.8035 | 2803511.64 | 2021-10-27 06:50:41 | -0.48951 | -185.2444 | -185244.4444 | 17610.964 | Close | 0 | 26.7 | 0 | 0
7236 | 1 | 6 | CC DChg | 04:59:10 | 20:04:55 | -0.16672 | 2.934 | 0.83129 | 831286.84 | 0 | 0 | 0.83129 | 831286.84 | 2.8049 | 2804870.76 | 0 | 0 | 2.8049 | 2804870.76 | 2021-10-27 06:50:51 | -0.48916 | -220.5714 | -220571.4286 | 17598.368 | Close | 0 | 26.7 | 0 | 0
7237 | 1 | 6 | CC DChg | 04:59:20 | 20:05:05 | -0.16672 | 2.9315 | 0.83175 | 831749.96 | 0 | 0 | 0.83175 | 831749.96 | 2.8062 | 2806229.16 | 0 | 0 | 2.8062 | 2806229.16 | 2021-10-27 06:51:01 | -0.48874 | -185.2444 | -185244.4444 | 17583.973 | Close | -0.0001 | 26.7 | 0 | 0
7238 | 1 | 6 | CC DChg | 04:59:30 | 20:05:15 | -0.16672 | 2.929 | 0.83221 | 832213.07 | 0 | 0 | 0.83221 | 832213.07 | 2.8076 | 2807586.31 | 0 | 0 | 2.8076 | 2807586.31 | 2021-10-27 06:51:11 | -0.48832 | -185.2444 | -185244.4444 | 17568.378 | Close | 0 | 26.7 | 0 | 0
7239 | 1 | 6 | CC DChg | 04:59:40 | 20:05:25 | -0.16672 | 2.9265 | 0.83268 | 832676.18 | 0 | 0 | 0.83268 | 832676.18 | 2.8089 | 2808941.87 | 0 | 0 | 2.8089 | 2808941.87 | 2021-10-27 06:51:21 | -0.48791 | -185.2444 | -185244.4444 | 17553.383 | Close | 0 | 26.7 | 0 | 0
7240 | 1 | 6 | CC DChg | 04:59:50 | 20:05:35 | -0.16672 | 2.9241 | 0.83314 | 833139.2 | 0 | 0 | 0.83314 | 833139.2 | 2.8103 | 2810296.71 | 0 | 0 | 2.8103 | 2810296.71 | 2021-10-27 06:51:31 | -0.48751 | -192.9259 | -192925.9259 | 17539.587 | Close | -0.0001 | 26.9 | 0 | 0
7241 | 1 | 6 | CC DChg | 05:00:00 | 20:05:45 | -0.16672 | 2.9213 | 0.8336 | 833602.4 | 0 | 0 | 0.8336 | 833602.4 | 2.8117 | 2811650.31 | 0 | 0 | 2.8117 | 2811650.31 | 2021-10-27 06:51:41 | -0.48704 | -165.4286 | -165428.5714 | 17522.193 | Close | 0 | 26.7 | 0 | 0
7242 | 1 | 6 | CC DChg | 05:00:10 | 20:05:55 | -0.16672 | 2.9188 | 0.83407 | 834065.51 | 0 | 0 | 0.83407 | 834065.51 | 2.813 | 2813002.84 | 0 | 0 | 2.813 | 2813002.84 | 2021-10-27 06:51:51 | -0.48662 | -185.2444 | -185244.4444 | 17507.198 | Close | 0 | 26.7 | 0 | 0
7243 | 1 | 6 | CC DChg | 05:00:20 | 20:06:05 | -0.16672 | 2.9163 | 0.83453 | 834528.62 | 0 | 0 | 0.83453 | 834528.62 | 2.8144 | 2814353.6 | 0 | 0 | 2.8144 | 2814353.6 | 2021-10-27 06:52:01 | -0.48621 | -185.2444 | -185244.4444 | 17492.202 | Close | 0 | 26.7 | 0 | 0
7244 | 1 | 6 | CC DChg | 05:00:30 | 20:06:15 | -0.16672 | 2.9135 | 0.83499 | 834991.73 | 0 | 0 | 0.83499 | 834991.73 | 2.8157 | 2815703.64 | 0 | 0 | 2.8157 | 2815703.64 | 2021-10-27 06:52:11 | -0.48574 | -165.3968 | -165396.8254 | 17475.408 | Close | 0 | 26.7 | 0 | 0
7245 | 1 | 6 | CC DChg | 05:00:40 | 20:06:25 | -0.16672 | 2.9107 | 0.83545 | 835454.84 | 0 | 0 | 0.83545 | 835454.84 | 2.8171 | 2817052.44 | 0 | 0 | 2.8171 | 2817052.44 | 2021-10-27 06:52:21 | -0.48527 | -165.3968 | -165396.8254 | 17458.613 | Close | 0 | 26.7 | 0 | 0
7246 | 1 | 6 | CC DChg | 05:00:50 | 20:06:35 | -0.16672 | 2.9082 | 0.83592 | 835917.96 | 0 | 0 | 0.83592 | 835917.96 | 2.8184 | 2818399.64 | 0 | 0 | 2.8184 | 2818399.64 | 2021-10-27 06:52:31 | -0.48486 | -185.2444 | -185244.4444 | 17443.618 | Close | 0 | 26.7 | 0 | 0
7247 | 1 | 6 | CC DChg | 05:01:00 | 20:06:45 | -0.16672 | 2.9051 | 0.83638 | 836381.07 | 0 | 0 | 0.83638 | 836381.07 | 2.8197 | 2819745.78 | 0 | 0 | 2.8197 | 2819745.78 | 2021-10-27 06:52:41 | -0.48434 | -149.3907 | -149390.681 | 17425.024 | Close | 0 | 26.9 | 0 | 0
7248 | 1 | 6 | CC DChg | 05:01:10 | 20:06:55 | -0.16672 | 2.9024 | 0.83684 | 836844.18 | 0 | 0 | 0.83684 | 836844.18 | 2.8211 | 2821090.84 | 0 | 0 | 2.8211 | 2821090.84 | 2021-10-27 06:52:51 | -0.48389 | -171.5226 | -171522.6337 | 17408.829 | Close | 0 | 26.7 | 0 | 0
7249 | 1 | 6 | CC DChg | 05:01:20 | 20:07:05 | -0.16672 | 2.8996 | 0.83731 | 837307.29 | 0 | 0 | 0.83731 | 837307.29 | 2.8224 | 2822434.13 | 0 | 0 | 2.8224 | 2822434.13 | 2021-10-27 06:53:01 | -0.48342 | -165.3968 | -165396.8254 | 17392.034 | Close | 0 | 26.5 | 0 | 0
7250 | 1 | 6 | CC DChg | 05:01:30 | 20:07:15 | -0.16672 | 2.8965 | 0.83777 | 837770.4 | 0 | 0 | 0.83777 | 837770.4 | 2.8238 | 2823776.36 | 0 | 0 | 2.8238 | 2823776.36 | 2021-10-27 06:53:11 | -0.4829 | -149.3907 | -149390.681 | 17374.04 | Close | -0.0001 | 26.6 | 0 | 0
7251 | 1 | 6 | CC DChg | 05:01:40 | 20:07:25 | -0.16672 | 2.8934 | 0.83823 | 838233.51 | 0 | 0 | 0.83823 | 838233.51 | 2.8251 | 2825116.98 | 0 | 0 | 2.8251 | 2825116.98 | 2021-10-27 06:53:21 | -0.48239 | -149.3907 | -149390.681 | 17354.846 | Close | 0 | 26.6 | 0 | 0
7252 | 1 | 6 | CC DChg | 05:01:50 | 20:07:35 | -0.16672 | 2.89 | 0.8387 | 838696.62 | 0 | 0 | 0.8387 | 838696.62 | 2.8265 | 2826456.18 | 0 | 0 | 2.8265 | 2826456.18 | 2021-10-27 06:53:31 | -0.48182 | -136.2092 | -136209.1503 | 17334.453 | Close | 0 | 26.4 | 0 | 0
7253 | 1 | 6 | CC DChg | 05:02:00 | 20:07:45 | -0.16672 | 2.8872 | 0.83916 | 839159.73 | 0 | 0 | 0.83916 | 839159.73 | 2.8278 | 2827793.96 | 0 | 0 | 2.8278 | 2827793.96 | 2021-10-27 06:53:41 | -0.48135 | -165.3968 | -165396.8254 | 17318.258 | Close | -0.0001 | 26.6 | 0 | 0
7254 | 1 | 6 | CC DChg | 05:02:10 | 20:07:55 | -0.16672 | 2.8841 | 0.83962 | 839622.76 | 0 | 0 | 0.83962 | 839622.76 | 2.8291 | 2829129.96 | 0 | 0 | 2.8291 | 2829129.96 | 2021-10-27 06:53:51 | -0.48084 | -149.362 | -149362.0072 | 17299.064 | Close | 0 | 26.6 | 0 | 0
7255 | 1 | 6 | CC DChg | 05:02:20 | 20:08:05 | -0.16672 | 2.8803 | 0.84009 | 840085.87 | 0 | 0 | 0.84009 | 840085.87 | 2.8305 | 2830465.07 | 0 | 0 | 2.8305 | 2830465.07 | 2021-10-27 06:54:01 | -0.4802 | -121.8713 | -121871.345 | 17276.271 | Close | 0 | 26.6 | 0 | 0
7256 | 1 | 6 | CC DChg | 05:02:30 | 20:08:15 | -0.16672 | 2.8772 | 0.84055 | 840549.07 | 0 | 0 | 0.84055 | 840549.07 | 2.8318 | 2831798.04 | 0 | 0 | 2.8318 | 2831798.04 | 2021-10-27 06:54:11 | -0.47969 | -149.4194 | -149419.3548 | 17258.277 | Close | -0.0001 | 26.6 | 0 | 0
7257 | 1 | 6 | CC DChg | 05:02:40 | 20:08:25 | -0.16672 | 2.8735 | 0.84101 | 841012.18 | 0 | 0 | 0.84101 | 841012.18 | 2.8331 | 2833129.78 | 0 | 0 | 2.8331 | 2833129.78 | 2021-10-27 06:54:21 | -0.47907 | -125.1652 | -125165.1652 | 17236.084 | Close | -0.0001 | 26.8 | 0 | 0
7258 | 1 | 6 | CC DChg | 05:02:50 | 20:08:35 | -0.16672 | 2.8701 | 0.84148 | 841475.2 | 0 | 0 | 0.84148 | 841475.2 | 2.8345 | 2834459.73 | 0 | 0 | 2.8345 | 2834459.73 | 2021-10-27 06:54:31 | -0.4785 | -136.183 | -136183.0065 | 17215.691 | Close | -0.0001 | 26.6 | 0 | 0
7259 | 1 | 6 | CC DChg | 05:03:00 | 20:08:45 | -0.16672 | 2.8664 | 0.84194 | 841938.4 | 0 | 0 | 0.84194 | 841938.4 | 2.8358 | 2835788.09 | 0 | 0 | 2.8358 | 2835788.09 | 2021-10-27 06:54:41 | -0.47789 | -125.1892 | -125189.1892 | 17192.898 | Close | 0 | 26.8 | 0 | 0
7260 | 1 | 6 | CC DChg | 05:03:10 | 20:08:55 | -0.16672 | 2.8627 | 0.8424 | 842401.51 | 0 | 0 | 0.8424 | 842401.51 | 2.8371 | 2837114.49 | 0 | 0 | 2.8371 | 2837114.49 | 2021-10-27 06:54:51 | -0.47727 | -125.1652 | -125165.1652 | 17170.705 | Close | 0 | 26.8 | 0 | 0
7261 | 1 | 6 | CC DChg | 05:03:20 | 20:09:05 | -0.16672 | 2.8586 | 0.84286 | 842864.62 | 0 | 0 | 0.84286 | 842864.62 | 2.8384 | 2838439.11 | 0 | 0 | 2.8384 | 2838439.11 | 2021-10-27 06:55:01 | -0.47659 | -112.9539 | -112953.9295 | 17146.713 | Close | -0.0001 | 26.6 | 0 | 0
7262 | 1 | 6 | CC DChg | 05:03:30 | 20:09:15 | -0.16672 | 2.8549 | 0.84333 | 843327.73 | 0 | 0 | 0.84333 | 843327.73 | 2.8398 | 2839762.13 | 0 | 0 | 2.8398 | 2839762.13 | 2021-10-27 06:55:11 | -0.47597 | -125.1652 | -125165.1652 | 17124.52 | Close | -0.0001 | 26.8 | 0 | 0
7263 | 1 | 6 | CC DChg | 05:03:40 | 20:09:25 | -0.16672 | 2.8509 | 0.84379 | 843790.84 | 0 | 0 | 0.84379 | 843790.84 | 2.8411 | 2841083.38 | 0 | 0 | 2.8411 | 2841083.38 | 2021-10-27 06:55:21 | -0.4753 | -115.7778 | -115777.7778 | 17099.928 | Close | 0 | 26.7 | 0 | 0
7264 | 1 | 6 | CC DChg | 05:03:50 | 20:09:35 | -0.16672 | 2.8469 | 0.84425 | 844253.96 | 0 | 0 | 0.84425 | 844253.96 | 2.8424 | 2842402.84 | 0 | 0 | 2.8424 | 2842402.84 | 2021-10-27 06:55:31 | -0.47464 | -115.7778 | -115777.7778 | 17075.936 | Close | 0 | 26.9 | 0 | 0
7265 | 1 | 6 | CC DChg | 05:04:00 | 20:09:45 | -0.16672 | 2.8425 | 0.84472 | 844716.98 | 0 | 0 | 0.84472 | 844716.98 | 2.8437 | 2843720.36 | 0 | 0 | 2.8437 | 2843720.36 | 2021-10-27 06:55:41 | -0.4739 | -105.2323 | -105232.3232 | 17049.544 | Close | 0 | 26.7 | 0 | 0
7266 | 1 | 6 | CC DChg | 05:04:10 | 20:09:55 | -0.16672 | 2.8385 | 0.84518 | 845180.18 | 0 | 0 | 0.84518 | 845180.18 | 2.845 | 2845035.91 | 0 | 0 | 2.845 | 2845035.91 | 2021-10-27 06:55:51 | -0.47323 | -115.8 | -115800 | 17026.152 | Close | -0.0001 | 26.9 | 0 | 0
7267 | 1 | 6 | CC DChg | 05:04:20 | 20:10:05 | -0.16672 | 2.8338 | 0.84564 | 845643.38 | 0 | 0 | 0.84564 | 845643.38 | 2.8464 | 2846349.16 | 0 | 0 | 2.8464 | 2846349.16 | 2021-10-27 06:56:01 | -0.47245 | -98.5532 | -98553.1915 | 16997.961 | Close | -0.0001 | 26.7 | 0 | 0
7268 | 1 | 6 | CC DChg | 05:04:30 | 20:10:15 | -0.16672 | 2.8295 | 0.84611 | 846106.4 | 0 | 0 | 0.84611 | 846106.4 | 2.8477 | 2847660.62 | 0 | 0 | 2.8477 | 2847660.62 | 2021-10-27 06:56:11 | -0.47173 | -107.6796 | -107679.5866 | 16971.569 | Close | 0 | 26.5 | 0 | 0
7269 | 1 | 6 | CC DChg | 05:04:40 | 20:10:25 | -0.16672 | 2.8249 | 0.84657 | 846569.51 | 0 | 0 | 0.84657 | 846569.51 | 2.849 | 2848969.78 | 0 | 0 | 2.849 | 2848969.78 | 2021-10-27 06:56:21 | -0.47097 | -100.6763 | -100676.3285 | 16943.978 | Close | 0 | 26.7 | 0 | 0
7270 | 1 | 6 | CC DChg | 05:04:50 | 20:10:35 | -0.16672 | 2.8202 | 0.84703 | 847032.62 | 0 | 0 | 0.84703 | 847032.62 | 2.8503 | 2850276.98 | 0 | 0 | 2.8503 | 2850276.98 | 2021-10-27 06:56:31 | -0.47018 | -98.5343 | -98534.279 | 16915.787 | Close | 0 | 26.7 | 0 | 0
7271 | 1 | 6 | CC DChg | 05:05:00 | 20:10:45 | -0.16672 | 2.8156 | 0.8475 | 847495.73 | 0 | 0 | 0.8475 | 847495.73 | 2.8516 | 2851581.69 | 0 | 0 | 2.8516 | 2851581.69 | 2021-10-27 06:56:41 | -0.46942 | -100.6763 | -100676.3285 | 16888.196 | Close | 0 | 26.5 | 0 | 0
7272 | 1 | 6 | CC DChg | 05:05:10 | 20:10:55 | -0.16672 | 2.8103 | 0.84796 | 847958.76 | 0 | 0 | 0.84796 | 847958.76 | 2.8529 | 2852884.8 | 0 | 0 | 2.8529 | 2852884.8 | 2021-10-27 06:56:51 | -0.46853 | -87.3627 | -87362.6834 | 16857.006 | Close | -0.0001 | 26.7 | 0 | 0
7273 | 1 | 6 | CC DChg | 05:05:20 | 20:11:05 | -0.16672 | 2.8056 | 0.84842 | 848421.87 | 0 | 0 | 0.84842 | 848421.87 | 2.8542 | 2854185.07 | 0 | 0 | 2.8542 | 2854185.07 | 2021-10-27 06:57:01 | -0.46775 | -98.5343 | -98534.279 | 16828.815 | Close | -0.0001 | 26.9 | 0 | 0
7274 | 1 | 6 | CC DChg | 05:05:30 | 20:11:15 | -0.16672 | 2.8004 | 0.84889 | 848885.07 | 0 | 0 | 0.84889 | 848885.07 | 2.8555 | 2855483.02 | 0 | 0 | 2.8555 | 2855483.02 | 2021-10-27 06:57:11 | -0.46688 | -89.0769 | -89076.9231 | 16797.625 | Close | -0.0001 | 26.7 | 0 | 0
7275 | 1 | 6 | CC DChg | 05:05:40 | 20:11:25 | -0.16672 | 2.7951 | 0.84935 | 849348.09 | 0 | 0 | 0.84935 | 849348.09 | 2.8568 | 2856778.67 | 0 | 0 | 2.8568 | 2856778.67 | 2021-10-27 06:57:21 | -0.466 | -87.3627 | -87362.6834 | 16765.235 | Close | 0 | 26.9 | 0 | 0
7276 | 1 | 6 | CC DChg | 05:05:50 | 20:11:35 | -0.16672 | 2.7898 | 0.84981 | 849811.29 | 0 | 0 | 0.84981 | 849811.29 | 2.8581 | 2858072.18 | 0 | 0 | 2.8581 | 2858072.18 | 2021-10-27 06:57:31 | -0.46512 | -87.3962 | -87396.2264 | 16733.445 | Close | 0 | 26.7 | 0 | 0
7277 | 1 | 6 | CC DChg | 05:06:00 | 20:11:45 | -0.16672 | 2.7842 | 0.85027 | 850274.4 | 0 | 0 | 0.85027 | 850274.4 | 2.8594 | 2859362.49 | 0 | 0 | 2.8594 | 2859362.49 | 2021-10-27 06:57:41 | -0.46418 | -82.6984 | -82698.4127 | 16699.856 | Close | 0 | 26.5 | 0 | 0
7278 | 1 | 6 | CC DChg | 05:06:10 | 20:11:55 | -0.16672 | 2.7787 | 0.85074 | 850737.51 | 0 | 0 | 0.85074 | 850737.51 | 2.8607 | 2860650.84 | 0 | 0 | 2.8607 | 2860650.84 | 2021-10-27 06:57:51 | -0.46326 | -84.202 | -84202.0202 | 16666.866 | Close | 0 | 26.7 | 0 | 0
7279 | 1 | 6 | CC DChg | 05:06:20 | 20:12:05 | -0.16672 | 2.7725 | 0.8512 | 851200.53 | 0 | 0 | 0.8512 | 851200.53 | 2.8619 | 2861936.18 | 0 | 0 | 2.8619 | 2861936.18 | 2021-10-27 06:58:01 | -0.46223 | -74.681 | -74681.0036 | 16629.678 | Close | 0 | 26.7 | 0 | 0
7280 | 1 | 6 | CC DChg | 05:06:30 | 20:12:15 | -0.16672 | 2.7669 | 0.85166 | 851663.64 | 0 | 0 | 0.85166 | 851663.64 | 2.8632 | 2863218.84 | 0 | 0 | 2.8632 | 2863218.84 | 2021-10-27 06:58:11 | -0.4613 | -82.6984 | -82698.4127 | 16596.689 | Close | -0.0001 | 26.5 | 0 | 0
7281 | 1 | 6 | CC DChg | 05:06:40 | 20:12:25 | -0.16672 | 2.7607 | 0.85213 | 852126.84 | 0 | 0 | 0.85213 | 852126.84 | 2.8645 | 2864498.67 | 0 | 0 | 2.8645 | 2864498.67 | 2021-10-27 06:58:21 | -0.46026 | -74.7097 | -74709.6774 | 16559.501 | Close | -0.0001 | 26.7 | 0 | 0
7282 | 1 | 6 | CC DChg | 05:06:50 | 20:12:35 | -0.16672 | 2.7542 | 0.85259 | 852590.04 | 0 | 0 | 0.85259 | 852590.04 | 2.8658 | 2865775.64 | 0 | 0 | 2.8658 | 2865775.64 | 2021-10-27 06:58:31 | -0.45918 | -71.2615 | -71261.5385 | 16520.513 | Close | -0.0001 | 26.6 | 0 | 0
7283 | 1 | 6 | CC DChg | 05:06:56 | 20:12:41 | -0.16672 | 2.7498 | 0.85288 | 852881.69 | 0 | 0 | 0.85288 | 852881.69 | 2.8666 | 2866578.67 | 0 | 0 | 2.8666 | 2866578.67 | 2021-10-27 06:58:38 | -0.45845 | -66.2828 | -66282.8283 | 16493.522 | Close | 0 | 26.6 | 0 | 0
7284 | 1 | 7 | Rest | 00:00:00 | 20:12:41 | 0 | 2.7548 | 0 | 0 | 0 | 0 | 0 | 0 | 0 | 0 | 0 | 0 | 0 | 0 | 2021-10-27 06:58:38 | 0 | 0 | 0 | 0 | Close | 0 | 26.6 | 0 | 0
7285 | 1 | 7 | Rest | 00:00:10 | 20:12:51 | 0 | 2.7647 | 0 | 0 | 0 | 0 | 0 | 0 | 0 | 0 | 0 | 0 | 0 | 0 | 2021-10-27 06:58:48 | 0 | 0 | 0 | 0 | Close | 0 | 26.6 | 0 | 0
7286 | 1 | 7 | Rest | 00:00:20 | 20:13:01 | 0 | 2.769 | 0 | 0 | 0 | 0 | 0 | 0 | 0 | 0 | 0 | 0 | 0 | 0 | 2021-10-27 06:58:58 | 0 | 0 | 0 | 0 | Close | 0 | 26.8 | 0 | 0
7287 | 1 | 7 | Rest | 00:00:30 | 20:13:11 | 0 | 2.7725 | 0 | 0 | 0 | 0 | 0 | 0 | 0 | 0 | 0 | 0 | 0 | 0 | 2021-10-27 06:59:08 | 0 | 0 | 0 | 0 | Close | 0 | 26.8 | 0 | 0
7288 | 1 | 7 | Rest | 00:00:40 | 20:13:21 | 0 | 2.7756 | 0 | 0 | 0 | 0 | 0 | 0 | 0 | 0 | 0 | 0 | 0 | 0 | 2021-10-27 06:59:18 | 0 | 0 | 0 | 0 | Close | 0 | 26.6 | 0 | 0
7289 | 1 | 7 | Rest | 00:00:50 | 20:13:31 | 0 | 2.778 | 0 | 0 | 0 | 0 | 0 | 0 | 0 | 0 | 0 | 0 | 0 | 0 | 2021-10-27 06:59:28 | 0 | 0 | 0 | 0 | Close | -0.0001 | 26.6 | 0 | 0
7290 | 1 | 7 | Rest | 00:01:00 | 20:13:41 | 0 | 2.7805 | 0 | 0 | 0 | 0 | 0 | 0 | 0 | 0 | 0 | 0 | 0 | 0 | 2021-10-27 06:59:38 | 0 | 0 | 0 | 0 | Close | 0 | 26.6 | 0 | 0
7291 | 1 | 7 | Rest | 00:01:10 | 20:13:51 | 0 | 2.7827 | 0 | 0 | 0 | 0 | 0 | 0 | 0 | 0 | 0 | 0 | 0 | 0 | 2021-10-27 06:59:48 | 0 | 0 | 0 | 0 | Close | 0 | 26.6 | 0 | 0
7292 | 1 | 7 | Rest | 00:01:20 | 20:14:01 | 0 | 2.7849 | 0 | 0 | 0 | 0 | 0 | 0 | 0 | 0 | 0 | 0 | 0 | 0 | 2021-10-27 06:59:58 | 0 | 0 | 0 | 0 | Close | -0.0001 | 26.6 | 0 | 0
7293 | 1 | 7 | Rest | 00:01:30 | 20:14:11 | 0 | 2.7864 | 0 | 0 | 0 | 0 | 0 | 0 | 0 | 0 | 0 | 0 | 0 | 0 | 2021-10-27 07:00:08 | 0 | 0 | 0 | 0 | Close | 0 | 26.8 | 0 | 0
7294 | 1 | 7 | Rest | 00:01:40 | 20:14:21 | 0 | 2.7883 | 0 | 0 | 0 | 0 | 0 | 0 | 0 | 0 | 0 | 0 | 0 | 0 | 2021-10-27 07:00:18 | 0 | 0 | 0 | 0 | Close | 0 | 26.6 | 0 | 0
7295 | 1 | 7 | Rest | 00:01:50 | 20:14:31 | 0 | 2.7901 | 0 | 0 | 0 | 0 | 0 | 0 | 0 | 0 | 0 | 0 | 0 | 0 | 2021-10-27 07:00:28 | 0 | 0 | 0 | 0 | Close | 0 | 26.8 | 0 | 0
7296 | 1 | 7 | Rest | 00:02:00 | 20:14:41 | 0 | 2.792 | 0 | 0 | 0 | 0 | 0 | 0 | 0 | 0 | 0 | 0 | 0 | 0 | 2021-10-27 07:00:38 | 0 | 0 | 0 | 0 | Close | -0.0001 | 26.6 | 0 | 0
7297 | 1 | 7 | Rest | 00:02:10 | 20:14:51 | 0 | 2.7932 | 0 | 0 | 0 | 0 | 0 | 0 | 0 | 0 | 0 | 0 | 0 | 0 | 2021-10-27 07:00:48 | 0 | 0 | 0 | 0 | Close | 0 | 26.9 | 0 | 0
7298 | 1 | 7 | Rest | 00:02:20 | 20:15:01 | 0 | 2.7948 | 0 | 0 | 0 | 0 | 0 | 0 | 0 | 0 | 0 | 0 | 0 | 0 | 2021-10-27 07:00:58 | 0 | 0 | 0 | 0 | Close | 0 | 26.8 | 0 | 0
7299 | 1 | 7 | Rest | 00:02:30 | 20:15:11 | 0 | 2.796 | 0 | 0 | 0 | 0 | 0 | 0 | 0 | 0 | 0 | 0 | 0 | 0 | 2021-10-27 07:01:08 | 0 | 0 | 0 | 0 | Close | -0.0001 | 26.6 | 0 | 0
7300 | 1 | 7 | Rest | 00:02:40 | 20:15:21 | 0 | 2.7979 | 0 | 0 | 0 | 0 | 0 | 0 | 0 | 0 | 0 | 0 | 0 | 0 | 2021-10-27 07:01:18 | 0 | 0 | 0 | 0 | Close | -0.0001 | 26.8 | 0 | 0
7301 | 1 | 7 | Rest | 00:02:50 | 20:15:31 | 0 | 2.7991 | 0 | 0 | 0 | 0 | 0 | 0 | 0 | 0 | 0 | 0 | 0 | 0 | 2021-10-27 07:01:28 | 0 | 0 | 0 | 0 | Close | 0 | 26.8 | 0 | 0
7302 | 1 | 7 | Rest | 00:03:00 | 20:15:41 | 0 | 2.8004 | 0 | 0 | 0 | 0 | 0 | 0 | 0 | 0 | 0 | 0 | 0 | 0 | 2021-10-27 07:01:38 | 0 | 0 | 0 | 0 | Close | 0 | 26.8 | 0 | 0
7303 | 1 | 7 | Rest | 00:03:10 | 20:15:51 | 0 | 2.8016 | 0 | 0 | 0 | 0 | 0 | 0 | 0 | 0 | 0 | 0 | 0 | 0 | 2021-10-27 07:01:48 | 0 | 0 | 0 | 0 | Close | 0 | 26.6 | 0 | 0
7304 | 1 | 7 | Rest | 00:03:20 | 20:16:01 | 0 | 2.8028 | 0 | 0 | 0 | 0 | 0 | 0 | 0 | 0 | 0 | 0 | 0 | 0 | 2021-10-27 07:01:58 | 0 | 0 | 0 | 0 | Close | 0 | 26.8 | 0 | 0
7305 | 1 | 7 | Rest | 00:03:30 | 20:16:11 | 0 | 2.8041 | 0 | 0 | 0 | 0 | 0 | 0 | 0 | 0 | 0 | 0 | 0 | 0 | 2021-10-27 07:02:08 | 0 | 0 | 0 | 0 | Close | -0.0001 | 26.8 | 0 | 0
7306 | 1 | 7 | Rest | 00:03:40 | 20:16:21 | 0 | 2.8053 | 0 | 0 | 0 | 0 | 0 | 0 | 0 | 0 | 0 | 0 | 0 | 0 | 2021-10-27 07:02:18 | 0 | 0 | 0 | 0 | Close | 0 | 26.6 | 0 | 0
7307 | 1 | 7 | Rest | 00:03:50 | 20:16:31 | 0 | 2.8066 | 0 | 0 | 0 | 0 | 0 | 0 | 0 | 0 | 0 | 0 | 0 | 0 | 2021-10-27 07:02:28 | 0 | 0 | 0 | 0 | Close | 0 | 26.8 | 0 | 0
7308 | 1 | 7 | Rest | 00:04:00 | 20:16:41 | 0 | 2.8075 | 0 | 0 | 0 | 0 | 0 | 0 | 0 | 0 | 0 | 0 | 0 | 0 | 2021-10-27 07:02:38 | 0 | 0 | 0 | 0 | Close | 0 | 26.7 | 0 | 0
7309 | 1 | 7 | Rest | 00:04:10 | 20:16:51 | 0 | 2.8087 | 0 | 0 | 0 | 0 | 0 | 0 | 0 | 0 | 0 | 0 | 0 | 0 | 2021-10-27 07:02:48 | 0 | 0 | 0 | 0 | Close | 0 | 26.7 | 0 | 0
7310 | 1 | 7 | Rest | 00:04:20 | 20:17:01 | 0 | 2.8097 | 0 | 0 | 0 | 0 | 0 | 0 | 0 | 0 | 0 | 0 | 0 | 0 | 2021-10-27 07:02:58 | 0 | 0 | 0 | 0 | Close | -0.0001 | 26.7 | 0 | 0
7311 | 1 | 7 | Rest | 00:04:30 | 20:17:11 | 0 | 2.8106 | 0 | 0 | 0 | 0 | 0 | 0 | 0 | 0 | 0 | 0 | 0 | 0 | 2021-10-27 07:03:08 | 0 | 0 | 0 | 0 | Close | -0.0001 | 26.9 | 0 | 0
7312 | 1 | 7 | Rest | 00:04:40 | 20:17:21 | 0 | 2.8118 | 0 | 0 | 0 | 0 | 0 | 0 | 0 | 0 | 0 | 0 | 0 | 0 | 2021-10-27 07:03:18 | 0 | 0 | 0 | 0 | Close | -0.0001 | 26.7 | 0 | 0
7313 | 1 | 7 | Rest | 00:04:50 | 20:17:31 | 0 | 2.8131 | 0 | 0 | 0 | 0 | 0 | 0 | 0 | 0 | 0 | 0 | 0 | 0 | 2021-10-27 07:03:28 | 0 | 0 | 0 | 0 | Close | 0 | 26.9 | 0 | 0
7314 | 1 | 7 | Rest | 00:05:00 | 20:17:41 | 0 | 2.814 | 0 | 0 | 0 | 0 | 0 | 0 | 0 | 0 | 0 | 0 | 0 | 0 | 2021-10-27 07:03:38 | 0 | 0 | 0 | 0 | Close | -0.0001 | 26.5 | 0 | 0
7315 | 1 | 7 | Rest | 00:05:10 | 20:17:51 | 0 | 2.8149 | 0 | 0 | 0 | 0 | 0 | 0 | 0 | 0 | 0 | 0 | 0 | 0 | 2021-10-27 07:03:48 | 0 | 0 | 0 | 0 | Close | 0 | 26.5 | 0 | 0
7316 | 1 | 7 | Rest | 00:05:20 | 20:18:01 | 0 | 2.8159 | 0 | 0 | 0 | 0 | 0 | 0 | 0 | 0 | 0 | 0 | 0 | 0 | 2021-10-27 07:03:58 | 0 | 0 | 0 | 0 | Close | 0 | 26.5 | 0 | 0
7317 | 1 | 7 | Rest | 00:05:30 | 20:18:11 | 0 | 2.8168 | 0 | 0 | 0 | 0 | 0 | 0 | 0 | 0 | 0 | 0 | 0 | 0 | 2021-10-27 07:04:08 | 0 | 0 | 0 | 0 | Close | -0.0001 | 26.7 | 0 | 0
7318 | 1 | 7 | Rest | 00:05:40 | 20:18:21 | 0 | 2.8177 | 0 | 0 | 0 | 0 | 0 | 0 | 0 | 0 | 0 | 0 | 0 | 0 | 2021-10-27 07:04:18 | 0 | 0 | 0 | 0 | Close | 0 | 26.5 | 0 | 0
7319 | 1 | 7 | Rest | 00:05:50 | 20:18:31 | 0 | 2.8187 | 0 | 0 | 0 | 0 | 0 | 0 | 0 | 0 | 0 | 0 | 0 | 0 | 2021-10-27 07:04:28 | 0 | 0 | 0 | 0 | Close | 0 | 26.5 | 0 | 0
7320 | 1 | 7 | Rest | 00:06:00 | 20:18:41 | 0 | 2.8193 | 0 | 0 | 0 | 0 | 0 | 0 | 0 | 0 | 0 | 0 | 0 | 0 | 2021-10-27 07:04:38 | 0 | 0 | 0 | 0 | Close | -0.0001 | 26.7 | 0 | 0
7321 | 1 | 7 | Rest | 00:06:10 | 20:18:51 | 0 | 2.8202 | 0 | 0 | 0 | 0 | 0 | 0 | 0 | 0 | 0 | 0 | 0 | 0 | 2021-10-27 07:04:48 | 0 | 0 | 0 | 0 | Close | 0 | 26.7 | 0 | 0
7322 | 1 | 7 | Rest | 00:06:20 | 20:19:01 | 0 | 2.8214 | 0 | 0 | 0 | 0 | 0 | 0 | 0 | 0 | 0 | 0 | 0 | 0 | 2021-10-27 07:04:58 | 0 | 0 | 0 | 0 | Close | -0.0001 | 26.3 | 0 | 0
7323 | 1 | 7 | Rest | 00:06:30 | 20:19:11 | 0 | 2.8224 | 0 | 0 | 0 | 0 | 0 | 0 | 0 | 0 | 0 | 0 | 0 | 0 | 2021-10-27 07:05:08 | 0 | 0 | 0 | 0 | Close | 0 | 26.5 | 0 | 0
7324 | 1 | 7 | Rest | 00:06:40 | 20:19:21 | 0 | 2.823 | 0 | 0 | 0 | 0 | 0 | 0 | 0 | 0 | 0 | 0 | 0 | 0 | 2021-10-27 07:05:18 | 0 | 0 | 0 | 0 | Close | 0 | 26.7 | 0 | 0
7325 | 1 | 7 | Rest | 00:06:50 | 20:19:31 | 0 | 2.8239 | 0 | 0 | 0 | 0 | 0 | 0 | 0 | 0 | 0 | 0 | 0 | 0 | 2021-10-27 07:05:28 | 0 | 0 | 0 | 0 | Close | 0 | 26.5 | 0 | 0
7326 | 1 | 7 | Rest | 00:07:00 | 20:19:41 | 0 | 2.8245 | 0 | 0 | 0 | 0 | 0 | 0 | 0 | 0 | 0 | 0 | 0 | 0 | 2021-10-27 07:05:38 | 0 | 0 | 0 | 0 | Close | 0 | 26.7 | 0 | 0
7327 | 1 | 7 | Rest | 00:07:10 | 20:19:51 | 0 | 2.8255 | 0 | 0 | 0 | 0 | 0 | 0 | 0 | 0 | 0 | 0 | 0 | 0 | 2021-10-27 07:05:48 | 0 | 0 | 0 | 0 | Close | 0 | 26.6 | 0 | 0
7328 | 1 | 7 | Rest | 00:07:20 | 20:20:01 | 0 | 2.8261 | 0 | 0 | 0 | 0 | 0 | 0 | 0 | 0 | 0 | 0 | 0 | 0 | 2021-10-27 07:05:58 | 0 | 0 | 0 | 0 | Close | 0 | 26.7 | 0 | 0
7329 | 1 | 7 | Rest | 00:07:30 | 20:20:11 | 0 | 2.827 | 0 | 0 | 0 | 0 | 0 | 0 | 0 | 0 | 0 | 0 | 0 | 0 | 2021-10-27 07:06:08 | 0 | 0 | 0 | 0 | Close | -0.0001 | 26.4 | 0 | 0
7330 | 1 | 7 | Rest | 00:07:40 | 20:20:21 | 0 | 2.8276 | 0 | 0 | 0 | 0 | 0 | 0 | 0 | 0 | 0 | 0 | 0 | 0 | 2021-10-27 07:06:18 | 0 | 0 | 0 | 0 | Close | -0.0001 | 26.4 | 0 | 0
7331 | 1 | 7 | Rest | 00:07:50 | 20:20:31 | 0 | 2.8283 | 0 | 0 | 0 | 0 | 0 | 0 | 0 | 0 | 0 | 0 | 0 | 0 | 2021-10-27 07:06:28 | 0 | 0 | 0 | 0 | Close | 0 | 26.6 | 0 | 0
7332 | 1 | 7 | Rest | 00:08:00 | 20:20:41 | 0 | 2.8295 | 0 | 0 | 0 | 0 | 0 | 0 | 0 | 0 | 0 | 0 | 0 | 0 | 2021-10-27 07:06:38 | 0 | 0 | 0 | 0 | Close | 0 | 26.6 | 0 | 0
7333 | 1 | 7 | Rest | 00:08:10 | 20:20:51 | 0 | 2.8301 | 0 | 0 | 0 | 0 | 0 | 0 | 0 | 0 | 0 | 0 | 0 | 0 | 2021-10-27 07:06:48 | 0 | 0 | 0 | 0 | Close | -0.0001 | 26.6 | 0 | 0
7334 | 1 | 7 | Rest | 00:08:20 | 20:21:01 | 0 | 2.8311 | 0 | 0 | 0 | 0 | 0 | 0 | 0 | 0 | 0 | 0 | 0 | 0 | 2021-10-27 07:06:58 | 0 | 0 | 0 | 0 | Close | -0.0001 | 26.6 | 0 | 0
7335 | 1 | 7 | Rest | 00:08:30 | 20:21:11 | 0 | 2.8317 | 0 | 0 | 0 | 0 | 0 | 0 | 0 | 0 | 0 | 0 | 0 | 0 | 2021-10-27 07:07:08 | 0 | 0 | 0 | 0 | Close | 0 | 26.6 | 0 | 0
7336 | 1 | 7 | Rest | 00:08:40 | 20:21:21 | 0 | 2.8323 | 0 | 0 | 0 | 0 | 0 | 0 | 0 | 0 | 0 | 0 | 0 | 0 | 2021-10-27 07:07:18 | 0 | 0 | 0 | 0 | Close | -0.0001 | 26.6 | 0 | 0
7337 | 1 | 7 | Rest | 00:08:50 | 20:21:31 | 0 | 2.8332 | 0 | 0 | 0 | 0 | 0 | 0 | 0 | 0 | 0 | 0 | 0 | 0 | 2021-10-27 07:07:28 | 0 | 0 | 0 | 0 | Close | -0.0001 | 26.8 | 0 | 0
7338 | 1 | 7 | Rest | 00:09:00 | 20:21:41 | 0 | 2.8338 | 0 | 0 | 0 | 0 | 0 | 0 | 0 | 0 | 0 | 0 | 0 | 0 | 2021-10-27 07:07:38 | 0 | 0 | 0 | 0 | Close | 0 | 26.6 | 0 | 0
7339 | 1 | 7 | Rest | 00:09:10 | 20:21:51 | 0 | 2.8345 | 0 | 0 | 0 | 0 | 0 | 0 | 0 | 0 | 0 | 0 | 0 | 0 | 2021-10-27 07:07:48 | 0 | 0 | 0 | 0 | Close | 0 | 26.8 | 0 | 0
7340 | 1 | 7 | Rest | 00:09:20 | 20:22:01 | 0 | 2.8351 | 0 | 0 | 0 | 0 | 0 | 0 | 0 | 0 | 0 | 0 | 0 | 0 | 2021-10-27 07:07:58 | 0 | 0 | 0 | 0 | Close | -0.0001 | 26.6 | 0 | 0
7341 | 1 | 7 | Rest | 00:09:30 | 20:22:11 | 0 | 2.8357 | 0 | 0 | 0 | 0 | 0 | 0 | 0 | 0 | 0 | 0 | 0 | 0 | 2021-10-27 07:08:08 | 0 | 0 | 0 | 0 | Close | 0 | 26.6 | 0 | 0
7342 | 1 | 7 | Rest | 00:09:40 | 20:22:21 | 0 | 2.8366 | 0 | 0 | 0 | 0 | 0 | 0 | 0 | 0 | 0 | 0 | 0 | 0 | 2021-10-27 07:08:18 | 0 | 0 | 0 | 0 | Close | 0 | 26.8 | 0 | 0
7343 | 1 | 7 | Rest | 00:09:50 | 20:22:31 | 0 | 2.8376 | 0 | 0 | 0 | 0 | 0 | 0 | 0 | 0 | 0 | 0 | 0 | 0 | 2021-10-27 07:08:28 | 0 | 0 | 0 | 0 | Close | 0 | 26.6 | 0 | 0
7344 | 1 | 7 | Rest | 00:10:00 | 20:22:41 | 0 | 2.8382 | 0 | 0 | 0 | 0 | 0 | 0 | 0 | 0 | 0 | 0 | 0 | 0 | 2021-10-27 07:08:38 | 0 | 0 | 0 | 0 | Close | 0 | 26.9 | 0 | 0
7345 | 1 | 7 | Rest | 00:10:10 | 20:22:51 | 0 | 2.8388 | 0 | 0 | 0 | 0 | 0 | 0 | 0 | 0 | 0 | 0 | 0 | 0 | 2021-10-27 07:08:48 | 0 | 0 | 0 | 0 | Close | 0 | 26.7 | 0 | 0
7346 | 1 | 7 | Rest | 00:10:20 | 20:23:01 | 0 | 2.8394 | 0 | 0 | 0 | 0 | 0 | 0 | 0 | 0 | 0 | 0 | 0 | 0 | 2021-10-27 07:08:58 | 0 | 0 | 0 | 0 | Close | 0 | 26.7 | 0 | 0
7347 | 1 | 7 | Rest | 00:10:30 | 20:23:11 | 0 | 2.84 | 0 | 0 | 0 | 0 | 0 | 0 | 0 | 0 | 0 | 0 | 0 | 0 | 2021-10-27 07:09:08 | 0 | 0 | 0 | 0 | Close | 0 | 26.7 | 0 | 0
7348 | 1 | 7 | Rest | 00:10:40 | 20:23:21 | 0 | 2.8407 | 0 | 0 | 0 | 0 | 0 | 0 | 0 | 0 | 0 | 0 | 0 | 0 | 2021-10-27 07:09:18 | 0 | 0 | 0 | 0 | Close | 0 | 26.7 | 0 | 0
7349 | 1 | 7 | Rest | 00:10:50 | 20:23:31 | 0 | 2.8413 | 0 | 0 | 0 | 0 | 0 | 0 | 0 | 0 | 0 | 0 | 0 | 0 | 2021-10-27 07:09:28 | 0 | 0 | 0 | 0 | Close | 0 | 26.7 | 0 | 0
7350 | 1 | 7 | Rest | 00:11:00 | 20:23:41 | 0 | 2.8419 | 0 | 0 | 0 | 0 | 0 | 0 | 0 | 0 | 0 | 0 | 0 | 0 | 2021-10-27 07:09:38 | 0 | 0 | 0 | 0 | Close | 0 | 26.9 | 0 | 0
7351 | 1 | 7 | Rest | 00:11:10 | 20:23:51 | 0 | 2.8425 | 0 | 0 | 0 | 0 | 0 | 0 | 0 | 0 | 0 | 0 | 0 | 0 | 2021-10-27 07:09:48 | 0 | 0 | 0 | 0 | Close | -0.0001 | 26.7 | 0 | 0
7352 | 1 | 7 | Rest | 00:11:20 | 20:24:01 | 0 | 2.8431 | 0 | 0 | 0 | 0 | 0 | 0 | 0 | 0 | 0 | 0 | 0 | 0 | 2021-10-27 07:09:58 | 0 | 0 | 0 | 0 | Close | 0 | 26.9 | 0 | 0
7353 | 1 | 7 | Rest | 00:11:30 | 20:24:11 | 0 | 2.8438 | 0 | 0 | 0 | 0 | 0 | 0 | 0 | 0 | 0 | 0 | 0 | 0 | 2021-10-27 07:10:08 | 0 | 0 | 0 | 0 | Close | 0 | 26.7 | 0 | 0
7354 | 1 | 7 | Rest | 00:11:40 | 20:24:21 | 0 | 2.8444 | 0 | 0 | 0 | 0 | 0 | 0 | 0 | 0 | 0 | 0 | 0 | 0 | 2021-10-27 07:10:18 | 0 | 0 | 0 | 0 | Close | 0 | 26.5 | 0 | 0
7355 | 1 | 7 | Rest | 00:11:50 | 20:24:31 | 0 | 2.845 | 0 | 0 | 0 | 0 | 0 | 0 | 0 | 0 | 0 | 0 | 0 | 0 | 2021-10-27 07:10:28 | 0 | 0 | 0 | 0 | Close | 0 | 26.9 | 0 | 0
7356 | 1 | 7 | Rest | 00:12:00 | 20:24:41 | 0 | 2.8456 | 0 | 0 | 0 | 0 | 0 | 0 | 0 | 0 | 0 | 0 | 0 | 0 | 2021-10-27 07:10:38 | 0 | 0 | 0 | 0 | Close | 0 | 26.7 | 0 | 0
7357 | 1 | 7 | Rest | 00:12:10 | 20:24:51 | 0 | 2.8462 | 0 | 0 | 0 | 0 | 0 | 0 | 0 | 0 | 0 | 0 | 0 | 0 | 2021-10-27 07:10:48 | 0 | 0 | 0 | 0 | Close | 0 | 26.9 | 0 | 0
7358 | 1 | 7 | Rest | 00:12:20 | 20:25:01 | 0 | 2.8469 | 0 | 0 | 0 | 0 | 0 | 0 | 0 | 0 | 0 | 0 | 0 | 0 | 2021-10-27 07:10:58 | 0 | 0 | 0 | 0 | Close | 0 | 26.7 | 0 | 0
7359 | 1 | 7 | Rest | 00:12:30 | 20:25:11 | 0 | 2.8475 | 0 | 0 | 0 | 0 | 0 | 0 | 0 | 0 | 0 | 0 | 0 | 0 | 2021-10-27 07:11:08 | 0 | 0 | 0 | 0 | Close | -0.0001 | 26.5 | 0 | 0
7360 | 1 | 7 | Rest | 00:12:40 | 20:25:21 | 0 | 2.8481 | 0 | 0 | 0 | 0 | 0 | 0 | 0 | 0 | 0 | 0 | 0 | 0 | 2021-10-27 07:11:18 | 0 | 0 | 0 | 0 | Close | 0 | 26.7 | 0 | 0
7361 | 1 | 7 | Rest | 00:12:50 | 20:25:31 | 0 | 2.8484 | 0 | 0 | 0 | 0 | 0 | 0 | 0 | 0 | 0 | 0 | 0 | 0 | 2021-10-27 07:11:28 | 0 | 0 | 0 | 0 | Close | -0.0001 | 26.5 | 0 | 0
7362 | 1 | 7 | Rest | 00:13:00 | 20:25:41 | 0 | 2.849 | 0 | 0 | 0 | 0 | 0 | 0 | 0 | 0 | 0 | 0 | 0 | 0 | 2021-10-27 07:11:38 | 0 | 0 | 0 | 0 | Close | 0 | 26.5 | 0 | 0
7363 | 1 | 7 | Rest | 00:13:10 | 20:25:51 | 0 | 2.8497 | 0 | 0 | 0 | 0 | 0 | 0 | 0 | 0 | 0 | 0 | 0 | 0 | 2021-10-27 07:11:48 | 0 | 0 | 0 | 0 | Close | 0 | 26.5 | 0 | 0
7364 | 1 | 7 | Rest | 00:13:20 | 20:26:01 | 0 | 2.8503 | 0 | 0 | 0 | 0 | 0 | 0 | 0 | 0 | 0 | 0 | 0 | 0 | 2021-10-27 07:11:58 | 0 | 0 | 0 | 0 | Close | 0 | 26.7 | 0 | 0
7365 | 1 | 7 | Rest | 00:13:30 | 20:26:11 | 0 | 2.8506 | 0 | 0 | 0 | 0 | 0 | 0 | 0 | 0 | 0 | 0 | 0 | 0 | 2021-10-27 07:12:08 | 0 | 0 | 0 | 0 | Close | 0 | 26.7 | 0 | 0
7366 | 1 | 7 | Rest | 00:13:40 | 20:26:21 | 0 | 2.8512 | 0 | 0 | 0 | 0 | 0 | 0 | 0 | 0 | 0 | 0 | 0 | 0 | 2021-10-27 07:12:18 | 0 | 0 | 0 | 0 | Close | 0 | 26.5 | 0 | 0
7367 | 1 | 7 | Rest | 00:13:50 | 20:26:31 | 0 | 2.8521 | 0 | 0 | 0 | 0 | 0 | 0 | 0 | 0 | 0 | 0 | 0 | 0 | 2021-10-27 07:12:28 | 0 | 0 | 0 | 0 | Close | 0 | 26.8 | 0 | 0
7368 | 1 | 7 | Rest | 00:14:00 | 20:26:41 | 0 | 2.8528 | 0 | 0 | 0 | 0 | 0 | 0 | 0 | 0 | 0 | 0 | 0 | 0 | 2021-10-27 07:12:38 | 0 | 0 | 0 | 0 | Close | 0 | 26.4 | 0 | 0
7369 | 1 | 7 | Rest | 00:14:10 | 20:26:51 | 0 | 2.8531 | 0 | 0 | 0 | 0 | 0 | 0 | 0 | 0 | 0 | 0 | 0 | 0 | 2021-10-27 07:12:48 | 0 | 0 | 0 | 0 | Close | 0 | 26.6 | 0 | 0
7370 | 1 | 7 | Rest | 00:14:20 | 20:27:01 | 0 | 2.8537 | 0 | 0 | 0 | 0 | 0 | 0 | 0 | 0 | 0 | 0 | 0 | 0 | 2021-10-27 07:12:58 | 0 | 0 | 0 | 0 | Close | 0 | 26.8 | 0 | 0
7371 | 1 | 7 | Rest | 00:14:30 | 20:27:11 | 0 | 2.8543 | 0 | 0 | 0 | 0 | 0 | 0 | 0 | 0 | 0 | 0 | 0 | 0 | 2021-10-27 07:13:08 | 0 | 0 | 0 | 0 | Close | -0.0001 | 26.8 | 0 | 0
7372 | 1 | 7 | Rest | 00:14:40 | 20:27:21 | 0 | 2.8546 | 0 | 0 | 0 | 0 | 0 | 0 | 0 | 0 | 0 | 0 | 0 | 0 | 2021-10-27 07:13:18 | 0 | 0 | 0 | 0 | Close | 0 | 26.6 | 0 | 0
7373 | 1 | 7 | Rest | 00:14:50 | 20:27:31 | 0 | 2.8552 | 0 | 0 | 0 | 0 | 0 | 0 | 0 | 0 | 0 | 0 | 0 | 0 | 2021-10-27 07:13:28 | 0 | 0 | 0 | 0 | Close | 0 | 26.6 | 0 | 0
7374 | 1 | 7 | Rest | 00:15:00 | 20:27:41 | 0 | 2.8555 | 0 | 0 | 0 | 0 | 0 | 0 | 0 | 0 | 0 | 0 | 0 | 0 | 2021-10-27 07:13:38 | 0 | 0 | 0 | 0 | Close | -0.0001 | 26.4 | 0 | 0
7375 | 1 | 7 | Rest | 00:15:10 | 20:27:51 | 0 | 2.8562 | 0 | 0 | 0 | 0 | 0 | 0 | 0 | 0 | 0 | 0 | 0 | 0 | 2021-10-27 07:13:48 | 0 | 0 | 0 | 0 | Close | 0 | 26.8 | 0 | 0
7376 | 1 | 7 | Rest | 00:15:20 | 20:28:01 | 0 | 2.8568 | 0 | 0 | 0 | 0 | 0 | 0 | 0 | 0 | 0 | 0 | 0 | 0 | 2021-10-27 07:13:58 | 0 | 0 | 0 | 0 | Close | -0.0001 | 26.8 | 0 | 0
7377 | 1 | 7 | Rest | 00:15:30 | 20:28:11 | 0 | 2.8571 | 0 | 0 | 0 | 0 | 0 | 0 | 0 | 0 | 0 | 0 | 0 | 0 | 2021-10-27 07:14:08 | 0 | 0 | 0 | 0 | Close | 0 | 26.8 | 0 | 0
7378 | 1 | 7 | Rest | 00:15:40 | 20:28:21 | 0 | 2.8577 | 0 | 0 | 0 | 0 | 0 | 0 | 0 | 0 | 0 | 0 | 0 | 0 | 2021-10-27 07:14:18 | 0 | 0 | 0 | 0 | Close | 0 | 26.8 | 0 | 0
7379 | 1 | 7 | Rest | 00:15:50 | 20:28:31 | 0 | 2.8583 | 0 | 0 | 0 | 0 | 0 | 0 | 0 | 0 | 0 | 0 | 0 | 0 | 2021-10-27 07:14:28 | 0 | 0 | 0 | 0 | Close | -0.0001 | 26.8 | 0 | 0
7380 | 1 | 7 | Rest | 00:16:00 | 20:28:41 | 0 | 2.8586 | 0 | 0 | 0 | 0 | 0 | 0 | 0 | 0 | 0 | 0 | 0 | 0 | 2021-10-27 07:14:38 | 0 | 0 | 0 | 0 | Close | -0.0001 | 26.8 | 0 | 0
7381 | 1 | 7 | Rest | 00:16:10 | 20:28:51 | 0 | 2.8593 | 0 | 0 | 0 | 0 | 0 | 0 | 0 | 0 | 0 | 0 | 0 | 0 | 2021-10-27 07:14:48 | 0 | 0 | 0 | 0 | Close | 0 | 26.6 | 0 | 0
7382 | 1 | 7 | Rest | 00:16:20 | 20:29:01 | 0 | 2.8599 | 0 | 0 | 0 | 0 | 0 | 0 | 0 | 0 | 0 | 0 | 0 | 0 | 2021-10-27 07:14:58 | 0 | 0 | 0 | 0 | Close | 0 | 26.8 | 0 | 0
7383 | 1 | 7 | Rest | 00:16:30 | 20:29:11 | 0 | 2.8605 | 0 | 0 | 0 | 0 | 0 | 0 | 0 | 0 | 0 | 0 | 0 | 0 | 2021-10-27 07:15:08 | 0 | 0 | 0 | 0 | Close | -0.0001 | 26.8 | 0 | 0
7384 | 1 | 7 | Rest | 00:16:40 | 20:29:21 | 0 | 2.8608 | 0 | 0 | 0 | 0 | 0 | 0 | 0 | 0 | 0 | 0 | 0 | 0 | 2021-10-27 07:15:18 | 0 | 0 | 0 | 0 | Close | 0 | 26.6 | 0 | 0
7385 | 1 | 7 | Rest | 00:16:50 | 20:29:31 | 0 | 2.8614 | 0 | 0 | 0 | 0 | 0 | 0 | 0 | 0 | 0 | 0 | 0 | 0 | 2021-10-27 07:15:28 | 0 | 0 | 0 | 0 | Close | 0 | 26.6 | 0 | 0
7386 | 1 | 7 | Rest | 00:17:00 | 20:29:41 | 0 | 2.8617 | 0 | 0 | 0 | 0 | 0 | 0 | 0 | 0 | 0 | 0 | 0 | 0 | 2021-10-27 07:15:38 | 0 | 0 | 0 | 0 | Close | 0 | 26.8 | 0 | 0
7387 | 1 | 7 | Rest | 00:17:10 | 20:29:51 | 0 | 2.8624 | 0 | 0 | 0 | 0 | 0 | 0 | 0 | 0 | 0 | 0 | 0 | 0 | 2021-10-27 07:15:48 | 0 | 0 | 0 | 0 | Close | -0.0001 | 26.8 | 0 | 0
7388 | 1 | 7 | Rest | 00:17:20 | 20:30:01 | 0 | 2.8627 | 0 | 0 | 0 | 0 | 0 | 0 | 0 | 0 | 0 | 0 | 0 | 0 | 2021-10-27 07:15:58 | 0 | 0 | 0 | 0 | Close | 0 | 26.8 | 0 | 0
7389 | 1 | 7 | Rest | 00:17:30 | 20:30:11 | 0 | 2.8633 | 0 | 0 | 0 | 0 | 0 | 0 | 0 | 0 | 0 | 0 | 0 | 0 | 2021-10-27 07:16:08 | 0 | 0 | 0 | 0 | Close | 0 | 26.6 | 0 | 0
7390 | 1 | 7 | Rest | 00:17:40 | 20:30:21 | 0 | 2.8636 | 0 | 0 | 0 | 0 | 0 | 0 | 0 | 0 | 0 | 0 | 0 | 0 | 2021-10-27 07:16:18 | 0 | 0 | 0 | 0 | Close | 0 | 26.9 | 0 | 0
7391 | 1 | 7 | Rest | 00:17:50 | 20:30:31 | 0 | 2.8642 | 0 | 0 | 0 | 0 | 0 | 0 | 0 | 0 | 0 | 0 | 0 | 0 | 2021-10-27 07:16:28 | 0 | 0 | 0 | 0 | Close | 0 | 26.7 | 0 | 0
7392 | 1 | 7 | Rest | 00:18:00 | 20:30:41 | 0 | 2.8645 | 0 | 0 | 0 | 0 | 0 | 0 | 0 | 0 | 0 | 0 | 0 | 0 | 2021-10-27 07:16:38 | 0 | 0 | 0 | 0 | Close | 0 | 26.9 | 0 | 0
7393 | 1 | 7 | Rest | 00:18:10 | 20:30:51 | 0 | 2.8648 | 0 | 0 | 0 | 0 | 0 | 0 | 0 | 0 | 0 | 0 | 0 | 0 | 2021-10-27 07:16:48 | 0 | 0 | 0 | 0 | Close | 0 | 26.7 | 0 | 0
7394 | 1 | 7 | Rest | 00:18:20 | 20:31:01 | 0 | 2.8655 | 0 | 0 | 0 | 0 | 0 | 0 | 0 | 0 | 0 | 0 | 0 | 0 | 2021-10-27 07:16:58 | 0 | 0 | 0 | 0 | Close | 0 | 26.5 | 0 | 0
7395 | 1 | 7 | Rest | 00:18:30 | 20:31:11 | 0 | 2.8658 | 0 | 0 | 0 | 0 | 0 | 0 | 0 | 0 | 0 | 0 | 0 | 0 | 2021-10-27 07:17:08 | 0 | 0 | 0 | 0 | Close | 0 | 26.9 | 0 | 0
7396 | 1 | 7 | Rest | 00:18:40 | 20:31:21 | 0 | 2.8664 | 0 | 0 | 0 | 0 | 0 | 0 | 0 | 0 | 0 | 0 | 0 | 0 | 2021-10-27 07:17:18 | 0 | 0 | 0 | 0 | Close | 0 | 26.9 | 0 | 0
7397 | 1 | 7 | Rest | 00:18:50 | 20:31:31 | 0 | 2.8667 | 0 | 0 | 0 | 0 | 0 | 0 | 0 | 0 | 0 | 0 | 0 | 0 | 2021-10-27 07:17:28 | 0 | 0 | 0 | 0 | Close | 0 | 26.7 | 0 | 0
7398 | 1 | 7 | Rest | 00:19:00 | 20:31:41 | 0 | 2.867 | 0 | 0 | 0 | 0 | 0 | 0 | 0 | 0 | 0 | 0 | 0 | 0 | 2021-10-27 07:17:38 | 0 | 0 | 0 | 0 | Close | 0 | 26.7 | 0 | 0
7399 | 1 | 7 | Rest | 00:19:10 | 20:31:51 | 0 | 2.8679 | 0 | 0 | 0 | 0 | 0 | 0 | 0 | 0 | 0 | 0 | 0 | 0 | 2021-10-27 07:17:48 | 0 | 0 | 0 | 0 | Close | 0 | 26.7 | 0 | 0
7400 | 1 | 7 | Rest | 00:19:20 | 20:32:01 | 0 | 2.8683 | 0 | 0 | 0 | 0 | 0 | 0 | 0 | 0 | 0 | 0 | 0 | 0 | 2021-10-27 07:17:58 | 0 | 0 | 0 | 0 | Close | 0 | 26.7 | 0 | 0
7401 | 1 | 7 | Rest | 00:19:30 | 20:32:11 | 0 | 2.8689 | 0 | 0 | 0 | 0 | 0 | 0 | 0 | 0 | 0 | 0 | 0 | 0 | 2021-10-27 07:18:08 | 0 | 0 | 0 | 0 | Close | 0 | 26.7 | 0 | 0
7402 | 1 | 7 | Rest | 00:19:40 | 20:32:21 | 0 | 2.8692 | 0 | 0 | 0 | 0 | 0 | 0 | 0 | 0 | 0 | 0 | 0 | 0 | 2021-10-27 07:18:18 | 0 | 0 | 0 | 0 | Close | -0.0001 | 26.5 | 0 | 0
7403 | 1 | 7 | Rest | 00:19:50 | 20:32:31 | 0 | 2.8695 | 0 | 0 | 0 | 0 | 0 | 0 | 0 | 0 | 0 | 0 | 0 | 0 | 2021-10-27 07:18:28 | 0 | 0 | 0 | 0 | Close | 0 | 26.5 | 0 | 0
7404 | 1 | 7 | Rest | 00:20:00 | 20:32:41 | 0 | 2.8698 | 0 | 0 | 0 | 0 | 0 | 0 | 0 | 0 | 0 | 0 | 0 | 0 | 2021-10-27 07:18:38 | 0 | 0 | 0 | 0 | Close | 0 | 26.7 | 0 | 0
7405 | 1 | 7 | Rest | 00:20:10 | 20:32:51 | 0 | 2.8704 | 0 | 0 | 0 | 0 | 0 | 0 | 0 | 0 | 0 | 0 | 0 | 0 | 2021-10-27 07:18:48 | 0 | 0 | 0 | 0 | Close | 0 | 26.7 | 0 | 0
7406 | 1 | 7 | Rest | 00:20:20 | 20:33:01 | 0 | 2.8707 | 0 | 0 | 0 | 0 | 0 | 0 | 0 | 0 | 0 | 0 | 0 | 0 | 2021-10-27 07:18:58 | 0 | 0 | 0 | 0 | Close | -0.0001 | 26.6 | 0 | 0
7407 | 1 | 7 | Rest | 00:20:30 | 20:33:11 | 0 | 2.871 | 0 | 0 | 0 | 0 | 0 | 0 | 0 | 0 | 0 | 0 | 0 | 0 | 2021-10-27 07:19:08 | 0 | 0 | 0 | 0 | Close | 0 | 26.6 | 0 | 0
7408 | 1 | 7 | Rest | 00:20:40 | 20:33:21 | 0 | 2.8717 | 0 | 0 | 0 | 0 | 0 | 0 | 0 | 0 | 0 | 0 | 0 | 0 | 2021-10-27 07:19:18 | 0 | 0 | 0 | 0 | Close | 0 | 26.4 | 0 | 0
7409 | 1 | 7 | Rest | 00:20:50 | 20:33:31 | 0 | 2.872 | 0 | 0 | 0 | 0 | 0 | 0 | 0 | 0 | 0 | 0 | 0 | 0 | 2021-10-27 07:19:28 | 0 | 0 | 0 | 0 | Close | 0 | 26.6 | 0 | 0
7410 | 1 | 7 | Rest | 00:21:00 | 20:33:41 | 0 | 2.8723 | 0 | 0 | 0 | 0 | 0 | 0 | 0 | 0 | 0 | 0 | 0 | 0 | 2021-10-27 07:19:38 | 0 | 0 | 0 | 0 | Close | -0.0001 | 26.6 | 0 | 0
7411 | 1 | 7 | Rest | 00:21:10 | 20:33:51 | 0 | 2.8726 | 0 | 0 | 0 | 0 | 0 | 0 | 0 | 0 | 0 | 0 | 0 | 0 | 2021-10-27 07:19:48 | 0 | 0 | 0 | 0 | Close | 0 | 26.6 | 0 | 0
7412 | 1 | 7 | Rest | 00:21:20 | 20:34:01 | 0 | 2.8732 | 0 | 0 | 0 | 0 | 0 | 0 | 0 | 0 | 0 | 0 | 0 | 0 | 2021-10-27 07:19:58 | 0 | 0 | 0 | 0 | Close | 0 | 26.6 | 0 | 0
7413 | 1 | 7 | Rest | 00:21:30 | 20:34:11 | 0 | 2.8735 | 0 | 0 | 0 | 0 | 0 | 0 | 0 | 0 | 0 | 0 | 0 | 0 | 2021-10-27 07:20:08 | 0 | 0 | 0 | 0 | Close | 0 | 26.6 | 0 | 0
7414 | 1 | 7 | Rest | 00:21:40 | 20:34:21 | 0 | 2.8741 | 0 | 0 | 0 | 0 | 0 | 0 | 0 | 0 | 0 | 0 | 0 | 0 | 2021-10-27 07:20:18 | 0 | 0 | 0 | 0 | Close | 0 | 26.6 | 0 | 0
7415 | 1 | 7 | Rest | 00:21:50 | 20:34:31 | 0 | 2.8745 | 0 | 0 | 0 | 0 | 0 | 0 | 0 | 0 | 0 | 0 | 0 | 0 | 2021-10-27 07:20:28 | 0 | 0 | 0 | 0 | Close | 0 | 26.6 | 0 | 0
7416 | 1 | 7 | Rest | 00:22:00 | 20:34:41 | 0 | 2.8748 | 0 | 0 | 0 | 0 | 0 | 0 | 0 | 0 | 0 | 0 | 0 | 0 | 2021-10-27 07:20:38 | 0 | 0 | 0 | 0 | Close | 0 | 26.6 | 0 | 0
7417 | 1 | 7 | Rest | 00:22:10 | 20:34:51 | 0 | 2.8754 | 0 | 0 | 0 | 0 | 0 | 0 | 0 | 0 | 0 | 0 | 0 | 0 | 2021-10-27 07:20:48 | 0 | 0 | 0 | 0 | Close | 0 | 26.6 | 0 | 0
7418 | 1 | 7 | Rest | 00:22:20 | 20:35:01 | 0 | 2.8757 | 0 | 0 | 0 | 0 | 0 | 0 | 0 | 0 | 0 | 0 | 0 | 0 | 2021-10-27 07:20:58 | 0 | 0 | 0 | 0 | Close | 0 | 26.6 | 0 | 0
7419 | 1 | 7 | Rest | 00:22:30 | 20:35:11 | 0 | 2.876 | 0 | 0 | 0 | 0 | 0 | 0 | 0 | 0 | 0 | 0 | 0 | 0 | 2021-10-27 07:21:08 | 0 | 0 | 0 | 0 | Close | -0.0001 | 26.6 | 0 | 0
7420 | 1 | 7 | Rest | 00:22:40 | 20:35:21 | 0 | 2.8766 | 0 | 0 | 0 | 0 | 0 | 0 | 0 | 0 | 0 | 0 | 0 | 0 | 2021-10-27 07:21:18 | 0 | 0 | 0 | 0 | Close | 0 | 26.4 | 0 | 0
7421 | 1 | 7 | Rest | 00:22:50 | 20:35:31 | 0 | 2.8769 | 0 | 0 | 0 | 0 | 0 | 0 | 0 | 0 | 0 | 0 | 0 | 0 | 2021-10-27 07:21:28 | 0 | 0 | 0 | 0 | Close | -0.0001 | 26.6 | 0 | 0
7422 | 1 | 7 | Rest | 00:23:00 | 20:35:41 | 0 | 2.8772 | 0 | 0 | 0 | 0 | 0 | 0 | 0 | 0 | 0 | 0 | 0 | 0 | 2021-10-27 07:21:38 | 0 | 0 | 0 | 0 | Close | 0 | 26.6 | 0 | 0
7423 | 1 | 7 | Rest | 00:23:10 | 20:35:51 | 0 | 2.8776 | 0 | 0 | 0 | 0 | 0 | 0 | 0 | 0 | 0 | 0 | 0 | 0 | 2021-10-27 07:21:48 | 0 | 0 | 0 | 0 | Close | 0 | 26.9 | 0 | 0
7424 | 1 | 7 | Rest | 00:23:20 | 20:36:01 | 0 | 2.8782 | 0 | 0 | 0 | 0 | 0 | 0 | 0 | 0 | 0 | 0 | 0 | 0 | 2021-10-27 07:21:58 | 0 | 0 | 0 | 0 | Close | -0.0001 | 26.6 | 0 | 0
7425 | 1 | 7 | Rest | 00:23:30 | 20:36:11 | 0 | 2.8785 | 0 | 0 | 0 | 0 | 0 | 0 | 0 | 0 | 0 | 0 | 0 | 0 | 2021-10-27 07:22:08 | 0 | 0 | 0 | 0 | Close | 0 | 26.6 | 0 | 0
7426 | 1 | 7 | Rest | 00:23:40 | 20:36:21 | 0 | 2.8788 | 0 | 0 | 0 | 0 | 0 | 0 | 0 | 0 | 0 | 0 | 0 | 0 | 2021-10-27 07:22:18 | 0 | 0 | 0 | 0 | Close | 0 | 26.6 | 0 | 0
7427 | 1 | 7 | Rest | 00:23:50 | 20:36:31 | 0 | 2.8791 | 0 | 0 | 0 | 0 | 0 | 0 | 0 | 0 | 0 | 0 | 0 | 0 | 2021-10-27 07:22:28 | 0 | 0 | 0 | 0 | Close | -0.0001 | 26.6 | 0 | 0
7428 | 1 | 7 | Rest | 00:24:00 | 20:36:41 | 0 | 2.8794 | 0 | 0 | 0 | 0 | 0 | 0 | 0 | 0 | 0 | 0 | 0 | 0 | 2021-10-27 07:22:38 | 0 | 0 | 0 | 0 | Close | 0 | 26.6 | 0 | 0
7429 | 1 | 7 | Rest | 00:24:10 | 20:36:51 | 0 | 2.8797 | 0 | 0 | 0 | 0 | 0 | 0 | 0 | 0 | 0 | 0 | 0 | 0 | 2021-10-27 07:22:48 | 0 | 0 | 0 | 0 | Close | 0 | 26.6 | 0 | 0
7430 | 1 | 7 | Rest | 00:24:20 | 20:37:01 | 0 | 2.88 | 0 | 0 | 0 | 0 | 0 | 0 | 0 | 0 | 0 | 0 | 0 | 0 | 2021-10-27 07:22:58 | 0 | 0 | 0 | 0 | Close | 0 | 26.7 | 0 | 0
7431 | 1 | 7 | Rest | 00:24:30 | 20:37:11 | 0 | 2.8803 | 0 | 0 | 0 | 0 | 0 | 0 | 0 | 0 | 0 | 0 | 0 | 0 | 2021-10-27 07:23:08 | 0 | 0 | 0 | 0 | Close | -0.0001 | 26.9 | 0 | 0
7432 | 1 | 7 | Rest | 00:24:40 | 20:37:21 | 0 | 2.881 | 0 | 0 | 0 | 0 | 0 | 0 | 0 | 0 | 0 | 0 | 0 | 0 | 2021-10-27 07:23:18 | 0 | 0 | 0 | 0 | Close | 0 | 26.7 | 0 | 0
7433 | 1 | 7 | Rest | 00:24:50 | 20:37:31 | 0 | 2.8813 | 0 | 0 | 0 | 0 | 0 | 0 | 0 | 0 | 0 | 0 | 0 | 0 | 2021-10-27 07:23:28 | 0 | 0 | 0 | 0 | Close | 0 | 26.7 | 0 | 0
7434 | 1 | 7 | Rest | 00:25:00 | 20:37:41 | 0 | 2.8816 | 0 | 0 | 0 | 0 | 0 | 0 | 0 | 0 | 0 | 0 | 0 | 0 | 2021-10-27 07:23:38 | 0 | 0 | 0 | 0 | Close | 0 | 26.5 | 0 | 0
7435 | 1 | 7 | Rest | 00:25:10 | 20:37:51 | 0 | 2.8819 | 0 | 0 | 0 | 0 | 0 | 0 | 0 | 0 | 0 | 0 | 0 | 0 | 2021-10-27 07:23:48 | 0 | 0 | 0 | 0 | Close | 0 | 26.5 | 0 | 0
7436 | 1 | 7 | Rest | 00:25:20 | 20:38:01 | 0 | 2.8822 | 0 | 0 | 0 | 0 | 0 | 0 | 0 | 0 | 0 | 0 | 0 | 0 | 2021-10-27 07:23:58 | 0 | 0 | 0 | 0 | Close | 0 | 26.7 | 0 | 0
7437 | 1 | 7 | Rest | 00:25:30 | 20:38:11 | 0 | 2.8825 | 0 | 0 | 0 | 0 | 0 | 0 | 0 | 0 | 0 | 0 | 0 | 0 | 2021-10-27 07:24:08 | 0 | 0 | 0 | 0 | Close | 0 | 26.9 | 0 | 0
7438 | 1 | 7 | Rest | 00:25:40 | 20:38:21 | 0 | 2.8834 | 0 | 0 | 0 | 0 | 0 | 0 | 0 | 0 | 0 | 0 | 0 | 0 | 2021-10-27 07:24:18 | 0 | 0 | 0 | 0 | Close | 0 | 26.7 | 0 | 0
7439 | 1 | 7 | Rest | 00:25:50 | 20:38:31 | 0 | 2.8838 | 0 | 0 | 0 | 0 | 0 | 0 | 0 | 0 | 0 | 0 | 0 | 0 | 2021-10-27 07:24:28 | 0 | 0 | 0 | 0 | Close | 0 | 26.7 | 0 | 0
7440 | 1 | 7 | Rest | 00:26:00 | 20:38:41 | 0 | 2.8841 | 0 | 0 | 0 | 0 | 0 | 0 | 0 | 0 | 0 | 0 | 0 | 0 | 2021-10-27 07:24:38 | 0 | 0 | 0 | 0 | Close | 0 | 26.7 | 0 | 0
7441 | 1 | 7 | Rest | 00:26:10 | 20:38:51 | 0 | 2.8844 | 0 | 0 | 0 | 0 | 0 | 0 | 0 | 0 | 0 | 0 | 0 | 0 | 2021-10-27 07:24:48 | 0 | 0 | 0 | 0 | Close | -0.0001 | 26.7 | 0 | 0
7442 | 1 | 7 | Rest | 00:26:20 | 20:39:01 | 0 | 2.8847 | 0 | 0 | 0 | 0 | 0 | 0 | 0 | 0 | 0 | 0 | 0 | 0 | 2021-10-27 07:24:58 | 0 | 0 | 0 | 0 | Close | 0 | 26.7 | 0 | 0
7443 | 1 | 7 | Rest | 00:26:30 | 20:39:11 | 0 | 2.885 | 0 | 0 | 0 | 0 | 0 | 0 | 0 | 0 | 0 | 0 | 0 | 0 | 2021-10-27 07:25:08 | 0 | 0 | 0 | 0 | Close | 0 | 26.7 | 0 | 0
7444 | 1 | 7 | Rest | 00:26:40 | 20:39:21 | 0 | 2.8853 | 0 | 0 | 0 | 0 | 0 | 0 | 0 | 0 | 0 | 0 | 0 | 0 | 2021-10-27 07:25:18 | 0 | 0 | 0 | 0 | Close | 0 | 26.7 | 0 | 0
7445 | 1 | 7 | Rest | 00:26:50 | 20:39:31 | 0 | 2.8856 | 0 | 0 | 0 | 0 | 0 | 0 | 0 | 0 | 0 | 0 | 0 | 0 | 2021-10-27 07:25:28 | 0 | 0 | 0 | 0 | Close | 0 | 26.5 | 0 | 0
7446 | 1 | 7 | Rest | 00:27:00 | 20:39:41 | 0 | 2.8859 | 0 | 0 | 0 | 0 | 0 | 0 | 0 | 0 | 0 | 0 | 0 | 0 | 2021-10-27 07:25:38 | 0 | 0 | 0 | 0 | Close | 0 | 26.7 | 0 | 0
7447 | 1 | 7 | Rest | 00:27:10 | 20:39:51 | 0 | 2.8862 | 0 | 0 | 0 | 0 | 0 | 0 | 0 | 0 | 0 | 0 | 0 | 0 | 2021-10-27 07:25:48 | 0 | 0 | 0 | 0 | Close | 0 | 26.7 | 0 | 0
7448 | 1 | 7 | Rest | 00:27:20 | 20:40:01 | 0 | 2.8865 | 0 | 0 | 0 | 0 | 0 | 0 | 0 | 0 | 0 | 0 | 0 | 0 | 2021-10-27 07:25:58 | 0 | 0 | 0 | 0 | Close | -0.0001 | 26.7 | 0 | 0
7449 | 1 | 7 | Rest | 00:27:30 | 20:40:11 | 0 | 2.8869 | 0 | 0 | 0 | 0 | 0 | 0 | 0 | 0 | 0 | 0 | 0 | 0 | 2021-10-27 07:26:08 | 0 | 0 | 0 | 0 | Close | -0.0001 | 26.7 | 0 | 0
7450 | 1 | 7 | Rest | 00:27:40 | 20:40:21 | 0 | 2.8872 | 0 | 0 | 0 | 0 | 0 | 0 | 0 | 0 | 0 | 0 | 0 | 0 | 2021-10-27 07:26:18 | 0 | 0 | 0 | 0 | Close | -0.0001 | 26.7 | 0 | 0
7451 | 1 | 7 | Rest | 00:27:50 | 20:40:31 | 0 | 2.8875 | 0 | 0 | 0 | 0 | 0 | 0 | 0 | 0 | 0 | 0 | 0 | 0 | 2021-10-27 07:26:28 | 0 | 0 | 0 | 0 | Close | -0.0001 | 26.5 | 0 | 0
7452 | 1 | 7 | Rest | 00:28:00 | 20:40:41 | 0 | 2.8878 | 0 | 0 | 0 | 0 | 0 | 0 | 0 | 0 | 0 | 0 | 0 | 0 | 2021-10-27 07:26:38 | 0 | 0 | 0 | 0 | Close | 0 | 26.6 | 0 | 0
7453 | 1 | 7 | Rest | 00:28:10 | 20:40:51 | 0 | 2.8881 | 0 | 0 | 0 | 0 | 0 | 0 | 0 | 0 | 0 | 0 | 0 | 0 | 2021-10-27 07:26:48 | 0 | 0 | 0 | 0 | Close | 0 | 26.6 | 0 | 0
7454 | 1 | 7 | Rest | 00:28:20 | 20:41:01 | 0 | 2.8884 | 0 | 0 | 0 | 0 | 0 | 0 | 0 | 0 | 0 | 0 | 0 | 0 | 2021-10-27 07:26:58 | 0 | 0 | 0 | 0 | Close | -0.0001 | 26.6 | 0 | 0
7455 | 1 | 7 | Rest | 00:28:30 | 20:41:11 | 0 | 2.8887 | 0 | 0 | 0 | 0 | 0 | 0 | 0 | 0 | 0 | 0 | 0 | 0 | 2021-10-27 07:27:08 | 0 | 0 | 0 | 0 | Close | 0 | 26.6 | 0 | 0
7456 | 1 | 7 | Rest | 00:28:40 | 20:41:21 | 0 | 2.8893 | 0 | 0 | 0 | 0 | 0 | 0 | 0 | 0 | 0 | 0 | 0 | 0 | 2021-10-27 07:27:18 | 0 | 0 | 0 | 0 | Close | -0.0001 | 26.6 | 0 | 0
7457 | 1 | 7 | Rest | 00:28:50 | 20:41:31 | 0 | 2.8896 | 0 | 0 | 0 | 0 | 0 | 0 | 0 | 0 | 0 | 0 | 0 | 0 | 2021-10-27 07:27:28 | 0 | 0 | 0 | 0 | Close | 0 | 26.6 | 0 | 0
7458 | 1 | 7 | Rest | 00:29:00 | 20:41:41 | 0 | 2.8896 | 0 | 0 | 0 | 0 | 0 | 0 | 0 | 0 | 0 | 0 | 0 | 0 | 2021-10-27 07:27:38 | 0 | 0 | 0 | 0 | Close | 0 | 26.7 | 0 | 0
7459 | 1 | 7 | Rest | 00:29:10 | 20:41:51 | 0 | 2.89 | 0 | 0 | 0 | 0 | 0 | 0 | 0 | 0 | 0 | 0 | 0 | 0 | 2021-10-27 07:27:48 | 0 | 0 | 0 | 0 | Close | 0 | 26.7 | 0 | 0
7460 | 1 | 7 | Rest | 00:29:20 | 20:42:01 | 0 | 2.8903 | 0 | 0 | 0 | 0 | 0 | 0 | 0 | 0 | 0 | 0 | 0 | 0 | 2021-10-27 07:27:58 | 0 | 0 | 0 | 0 | Close | 0 | 26.7 | 0 | 0
7461 | 1 | 7 | Rest | 00:29:30 | 20:42:11 | 0 | 2.8906 | 0 | 0 | 0 | 0 | 0 | 0 | 0 | 0 | 0 | 0 | 0 | 0 | 2021-10-27 07:28:08 | 0 | 0 | 0 | 0 | Close | -0.0001 | 26.7 | 0 | 0
7462 | 1 | 7 | Rest | 00:29:40 | 20:42:21 | 0 | 2.8912 | 0 | 0 | 0 | 0 | 0 | 0 | 0 | 0 | 0 | 0 | 0 | 0 | 2021-10-27 07:28:18 | 0 | 0 | 0 | 0 | Close | 0 | 26.9 | 0 | 0
7463 | 1 | 7 | Rest | 00:29:50 | 20:42:31 | 0 | 2.8915 | 0 | 0 | 0 | 0 | 0 | 0 | 0 | 0 | 0 | 0 | 0 | 0 | 2021-10-27 07:28:28 | 0 | 0 | 0 | 0 | Close | 0 | 26.9 | 0 | 0
7464 | 1 | 7 | Rest | 00:30:00 | 20:42:41 | 0 | 2.8918 | 0 | 0 | 0 | 0 | 0 | 0 | 0 | 0 | 0 | 0 | 0 | 0 | 2021-10-27 07:28:38 | 0 | 0 | 0 | 0 | Close | 0 | 26.9 | 0 | 0
7465 | 1 | 7 | Rest | 00:30:10 | 20:42:51 | 0 | 2.8921 | 0 | 0 | 0 | 0 | 0 | 0 | 0 | 0 | 0 | 0 | 0 | 0 | 2021-10-27 07:28:48 | 0 | 0 | 0 | 0 | Close | 0 | 26.9 | 0 | 0
7466 | 1 | 7 | Rest | 00:30:20 | 20:43:01 | 0 | 2.8924 | 0 | 0 | 0 | 0 | 0 | 0 | 0 | 0 | 0 | 0 | 0 | 0 | 2021-10-27 07:28:58 | 0 | 0 | 0 | 0 | Close | 0 | 26.9 | 0 | 0
7467 | 1 | 7 | Rest | 00:30:30 | 20:43:11 | 0 | 2.8927 | 0 | 0 | 0 | 0 | 0 | 0 | 0 | 0 | 0 | 0 | 0 | 0 | 2021-10-27 07:29:08 | 0 | 0 | 0 | 0 | Close | 0 | 26.9 | 0 | 0
7468 | 1 | 7 | Rest | 00:30:40 | 20:43:21 | 0 | 2.8931 | 0 | 0 | 0 | 0 | 0 | 0 | 0 | 0 | 0 | 0 | 0 | 0 | 2021-10-27 07:29:18 | 0 | 0 | 0 | 0 | Close | 0 | 26.5 | 0 | 0
7469 | 1 | 7 | Rest | 00:30:50 | 20:43:31 | 0 | 2.8934 | 0 | 0 | 0 | 0 | 0 | 0 | 0 | 0 | 0 | 0 | 0 | 0 | 2021-10-27 07:29:28 | 0 | 0 | 0 | 0 | Close | 0 | 26.9 | 0 | 0
7470 | 1 | 7 | Rest | 00:31:00 | 20:43:41 | 0 | 2.8937 | 0 | 0 | 0 | 0 | 0 | 0 | 0 | 0 | 0 | 0 | 0 | 0 | 2021-10-27 07:29:38 | 0 | 0 | 0 | 0 | Close | -0.0001 | 26.7 | 0 | 0
7471 | 1 | 7 | Rest | 00:31:10 | 20:43:51 | 0 | 2.894 | 0 | 0 | 0 | 0 | 0 | 0 | 0 | 0 | 0 | 0 | 0 | 0 | 2021-10-27 07:29:48 | 0 | 0 | 0 | 0 | Close | 0 | 26.7 | 0 | 0
7472 | 1 | 7 | Rest | 00:31:20 | 20:44:01 | 0 | 2.8943 | 0 | 0 | 0 | 0 | 0 | 0 | 0 | 0 | 0 | 0 | 0 | 0 | 2021-10-27 07:29:58 | 0 | 0 | 0 | 0 | Close | 0 | 26.7 | 0 | 0
7473 | 1 | 7 | Rest | 00:31:30 | 20:44:11 | 0 | 2.8943 | 0 | 0 | 0 | 0 | 0 | 0 | 0 | 0 | 0 | 0 | 0 | 0 | 2021-10-27 07:30:08 | 0 | 0 | 0 | 0 | Close | 0 | 26.7 | 0 | 0
7474 | 1 | 7 | Rest | 00:31:40 | 20:44:21 | 0 | 2.8949 | 0 | 0 | 0 | 0 | 0 | 0 | 0 | 0 | 0 | 0 | 0 | 0 | 2021-10-27 07:30:18 | 0 | 0 | 0 | 0 | Close | 0 | 26.7 | 0 | 0
7475 | 1 | 7 | Rest | 00:31:50 | 20:44:31 | 0 | 2.8952 | 0 | 0 | 0 | 0 | 0 | 0 | 0 | 0 | 0 | 0 | 0 | 0 | 2021-10-27 07:30:28 | 0 | 0 | 0 | 0 | Close | -0.0001 | 26.7 | 0 | 0
7476 | 1 | 7 | Rest | 00:32:00 | 20:44:41 | 0 | 2.8952 | 0 | 0 | 0 | 0 | 0 | 0 | 0 | 0 | 0 | 0 | 0 | 0 | 2021-10-27 07:30:38 | 0 | 0 | 0 | 0 | Close | -0.0001 | 26.5 | 0 | 0
7477 | 1 | 7 | Rest | 00:32:10 | 20:44:51 | 0 | 2.8955 | 0 | 0 | 0 | 0 | 0 | 0 | 0 | 0 | 0 | 0 | 0 | 0 | 2021-10-27 07:30:48 | 0 | 0 | 0 | 0 | Close | -0.0001 | 26.7 | 0 | 0
7478 | 1 | 7 | Rest | 00:32:20 | 20:45:01 | 0 | 2.8958 | 0 | 0 | 0 | 0 | 0 | 0 | 0 | 0 | 0 | 0 | 0 | 0 | 2021-10-27 07:30:58 | 0 | 0 | 0 | 0 | Close | -0.0001 | 26.5 | 0 | 0
7479 | 1 | 7 | Rest | 00:32:30 | 20:45:11 | 0 | 2.8962 | 0 | 0 | 0 | 0 | 0 | 0 | 0 | 0 | 0 | 0 | 0 | 0 | 2021-10-27 07:31:08 | 0 | 0 | 0 | 0 | Close | 0 | 26.7 | 0 | 0
7480 | 1 | 7 | Rest | 00:32:40 | 20:45:21 | 0 | 2.8965 | 0 | 0 | 0 | 0 | 0 | 0 | 0 | 0 | 0 | 0 | 0 | 0 | 2021-10-27 07:31:18 | 0 | 0 | 0 | 0 | Close | 0 | 26.5 | 0 | 0
7481 | 1 | 7 | Rest | 00:32:50 | 20:45:31 | 0 | 2.8968 | 0 | 0 | 0 | 0 | 0 | 0 | 0 | 0 | 0 | 0 | 0 | 0 | 2021-10-27 07:31:28 | 0 | 0 | 0 | 0 | Close | 0 | 26.5 | 0 | 0
7482 | 1 | 7 | Rest | 00:33:00 | 20:45:41 | 0 | 2.8971 | 0 | 0 | 0 | 0 | 0 | 0 | 0 | 0 | 0 | 0 | 0 | 0 | 2021-10-27 07:31:38 | 0 | 0 | 0 | 0 | Close | 0 | 26.5 | 0 | 0
7483 | 1 | 7 | Rest | 00:33:10 | 20:45:51 | 0 | 2.8974 | 0 | 0 | 0 | 0 | 0 | 0 | 0 | 0 | 0 | 0 | 0 | 0 | 2021-10-27 07:31:48 | 0 | 0 | 0 | 0 | Close | 0 | 26.5 | 0 | 0
7484 | 1 | 7 | Rest | 00:33:20 | 20:46:01 | 0 | 2.8977 | 0 | 0 | 0 | 0 | 0 | 0 | 0 | 0 | 0 | 0 | 0 | 0 | 2021-10-27 07:31:58 | 0 | 0 | 0 | 0 | Close | 0 | 26.5 | 0 | 0
7485 | 1 | 7 | Rest | 00:33:30 | 20:46:11 | 0 | 2.898 | 0 | 0 | 0 | 0 | 0 | 0 | 0 | 0 | 0 | 0 | 0 | 0 | 2021-10-27 07:32:08 | 0 | 0 | 0 | 0 | Close | 0 | 26.7 | 0 | 0
7486 | 1 | 7 | Rest | 00:33:40 | 20:46:21 | 0 | 2.8983 | 0 | 0 | 0 | 0 | 0 | 0 | 0 | 0 | 0 | 0 | 0 | 0 | 2021-10-27 07:32:18 | 0 | 0 | 0 | 0 | Close | 0 | 26.5 | 0 | 0
7487 | 1 | 7 | Rest | 00:33:50 | 20:46:31 | 0 | 2.8983 | 0 | 0 | 0 | 0 | 0 | 0 | 0 | 0 | 0 | 0 | 0 | 0 | 2021-10-27 07:32:28 | 0 | 0 | 0 | 0 | Close | 0 | 26.7 | 0 | 0
7488 | 1 | 7 | Rest | 00:34:00 | 20:46:41 | 0 | 2.8989 | 0 | 0 | 0 | 0 | 0 | 0 | 0 | 0 | 0 | 0 | 0 | 0 | 2021-10-27 07:32:38 | 0 | 0 | 0 | 0 | Close | 0 | 26.7 | 0 | 0
7489 | 1 | 7 | Rest | 00:34:10 | 20:46:51 | 0 | 2.8993 | 0 | 0 | 0 | 0 | 0 | 0 | 0 | 0 | 0 | 0 | 0 | 0 | 2021-10-27 07:32:48 | 0 | 0 | 0 | 0 | Close | 0 | 26.7 | 0 | 0
7490 | 1 | 7 | Rest | 00:34:20 | 20:47:01 | 0 | 2.8996 | 0 | 0 | 0 | 0 | 0 | 0 | 0 | 0 | 0 | 0 | 0 | 0 | 2021-10-27 07:32:58 | 0 | 0 | 0 | 0 | Close | 0 | 26.7 | 0 | 0
7491 | 1 | 7 | Rest | 00:34:30 | 20:47:11 | 0 | 2.8999 | 0 | 0 | 0 | 0 | 0 | 0 | 0 | 0 | 0 | 0 | 0 | 0 | 2021-10-27 07:33:08 | 0 | 0 | 0 | 0 | Close | 0 | 26.7 | 0 | 0
7492 | 1 | 7 | Rest | 00:34:40 | 20:47:21 | 0 | 2.9002 | 0 | 0 | 0 | 0 | 0 | 0 | 0 | 0 | 0 | 0 | 0 | 0 | 2021-10-27 07:33:18 | 0 | 0 | 0 | 0 | Close | 0 | 26.7 | 0 | 0
7493 | 1 | 7 | Rest | 00:34:50 | 20:47:31 | 0 | 2.9005 | 0 | 0 | 0 | 0 | 0 | 0 | 0 | 0 | 0 | 0 | 0 | 0 | 2021-10-27 07:33:28 | 0 | 0 | 0 | 0 | Close | 0 | 26.9 | 0 | 0
7494 | 1 | 7 | Rest | 00:35:00 | 20:47:41 | 0 | 2.9005 | 0 | 0 | 0 | 0 | 0 | 0 | 0 | 0 | 0 | 0 | 0 | 0 | 2021-10-27 07:33:38 | 0 | 0 | 0 | 0 | Close | 0 | 26.6 | 0 | 0
7495 | 1 | 7 | Rest | 00:35:10 | 20:47:51 | 0 | 2.9008 | 0 | 0 | 0 | 0 | 0 | 0 | 0 | 0 | 0 | 0 | 0 | 0 | 2021-10-27 07:33:48 | 0 | 0 | 0 | 0 | Close | -0.0001 | 26.7 | 0 | 0
7496 | 1 | 7 | Rest | 00:35:20 | 20:48:01 | 0 | 2.9011 | 0 | 0 | 0 | 0 | 0 | 0 | 0 | 0 | 0 | 0 | 0 | 0 | 2021-10-27 07:33:58 | 0 | 0 | 0 | 0 | Close | 0 | 26.7 | 0 | 0
7497 | 1 | 7 | Rest | 00:35:30 | 20:48:11 | 0 | 2.9014 | 0 | 0 | 0 | 0 | 0 | 0 | 0 | 0 | 0 | 0 | 0 | 0 | 2021-10-27 07:34:08 | 0 | 0 | 0 | 0 | Close | 0 | 26.7 | 0 | 0
7498 | 1 | 7 | Rest | 00:35:40 | 20:48:21 | 0 | 2.9017 | 0 | 0 | 0 | 0 | 0 | 0 | 0 | 0 | 0 | 0 | 0 | 0 | 2021-10-27 07:34:18 | 0 | 0 | 0 | 0 | Close | 0 | 26.7 | 0 | 0
7499 | 1 | 7 | Rest | 00:35:50 | 20:48:31 | 0 | 2.902 | 0 | 0 | 0 | 0 | 0 | 0 | 0 | 0 | 0 | 0 | 0 | 0 | 2021-10-27 07:34:28 | 0 | 0 | 0 | 0 | Close | 0 | 26.8 | 0 | 0
7500 | 1 | 7 | Rest | 00:36:00 | 20:48:41 | 0 | 2.9024 | 0 | 0 | 0 | 0 | 0 | 0 | 0 | 0 | 0 | 0 | 0 | 0 | 2021-10-27 07:34:38 | 0 | 0 | 0 | 0 | Close | 0 | 26.8 | 0 | 0
7501 | 1 | 7 | Rest | 00:36:10 | 20:48:51 | 0 | 2.9024 | 0 | 0 | 0 | 0 | 0 | 0 | 0 | 0 | 0 | 0 | 0 | 0 | 2021-10-27 07:34:48 | 0 | 0 | 0 | 0 | Close | 0 | 26.7 | 0 | 0
7502 | 1 | 7 | Rest | 00:36:20 | 20:49:01 | 0 | 2.903 | 0 | 0 | 0 | 0 | 0 | 0 | 0 | 0 | 0 | 0 | 0 | 0 | 2021-10-27 07:34:58 | 0 | 0 | 0 | 0 | Close | 0 | 26.7 | 0 | 0
7503 | 1 | 7 | Rest | 00:36:30 | 20:49:11 | 0 | 2.903 | 0 | 0 | 0 | 0 | 0 | 0 | 0 | 0 | 0 | 0 | 0 | 0 | 2021-10-27 07:35:08 | 0 | 0 | 0 | 0 | Close | 0 | 26.7 | 0 | 0
7504 | 1 | 7 | Rest | 00:36:40 | 20:49:21 | 0 | 2.9033 | 0 | 0 | 0 | 0 | 0 | 0 | 0 | 0 | 0 | 0 | 0 | 0 | 2021-10-27 07:35:18 | 0 | 0 | 0 | 0 | Close | 0 | 26.9 | 0 | 0
7505 | 1 | 7 | Rest | 00:36:50 | 20:49:31 | 0 | 2.9036 | 0 | 0 | 0 | 0 | 0 | 0 | 0 | 0 | 0 | 0 | 0 | 0 | 2021-10-27 07:35:28 | 0 | 0 | 0 | 0 | Close | 0 | 26.9 | 0 | 0
7506 | 1 | 7 | Rest | 00:37:00 | 20:49:41 | 0 | 2.9039 | 0 | 0 | 0 | 0 | 0 | 0 | 0 | 0 | 0 | 0 | 0 | 0 | 2021-10-27 07:35:38 | 0 | 0 | 0 | 0 | Close | 0 | 26.9 | 0 | 0
7507 | 1 | 7 | Rest | 00:37:10 | 20:49:51 | 0 | 2.9039 | 0 | 0 | 0 | 0 | 0 | 0 | 0 | 0 | 0 | 0 | 0 | 0 | 2021-10-27 07:35:48 | 0 | 0 | 0 | 0 | Close | 0 | 26.9 | 0 | 0
7508 | 1 | 7 | Rest | 00:37:20 | 20:50:01 | 0 | 2.9042 | 0 | 0 | 0 | 0 | 0 | 0 | 0 | 0 | 0 | 0 | 0 | 0 | 2021-10-27 07:35:58 | 0 | 0 | 0 | 0 | Close | 0 | 26.9 | 0 | 0
7509 | 1 | 7 | Rest | 00:37:30 | 20:50:11 | 0 | 2.9045 | 0 | 0 | 0 | 0 | 0 | 0 | 0 | 0 | 0 | 0 | 0 | 0 | 2021-10-27 07:36:08 | 0 | 0 | 0 | 0 | Close | -0.0001 | 26.7 | 0 | 0
7510 | 1 | 7 | Rest | 00:37:40 | 20:50:21 | 0 | 2.9048 | 0 | 0 | 0 | 0 | 0 | 0 | 0 | 0 | 0 | 0 | 0 | 0 | 2021-10-27 07:36:18 | 0 | 0 | 0 | 0 | Close | -0.0001 | 26.7 | 0 | 0
7511 | 1 | 7 | Rest | 00:37:50 | 20:50:31 | 0 | 2.9048 | 0 | 0 | 0 | 0 | 0 | 0 | 0 | 0 | 0 | 0 | 0 | 0 | 2021-10-27 07:36:28 | 0 | 0 | 0 | 0 | Close | 0 | 26.7 | 0 | 0
7512 | 1 | 7 | Rest | 00:38:00 | 20:50:41 | 0 | 2.9051 | 0 | 0 | 0 | 0 | 0 | 0 | 0 | 0 | 0 | 0 | 0 | 0 | 2021-10-27 07:36:38 | 0 | 0 | 0 | 0 | Close | 0 | 26.7 | 0 | 0
7513 | 1 | 7 | Rest | 00:38:10 | 20:50:51 | 0 | 2.9055 | 0 | 0 | 0 | 0 | 0 | 0 | 0 | 0 | 0 | 0 | 0 | 0 | 2021-10-27 07:36:48 | 0 | 0 | 0 | 0 | Close | 0 | 26.7 | 0 | 0
7514 | 1 | 7 | Rest | 00:38:20 | 20:51:01 | 0 | 2.9058 | 0 | 0 | 0 | 0 | 0 | 0 | 0 | 0 | 0 | 0 | 0 | 0 | 2021-10-27 07:36:58 | 0 | 0 | 0 | 0 | Close | 0 | 26.7 | 0 | 0
7515 | 1 | 7 | Rest | 00:38:30 | 20:51:11 | 0 | 2.9061 | 0 | 0 | 0 | 0 | 0 | 0 | 0 | 0 | 0 | 0 | 0 | 0 | 2021-10-27 07:37:08 | 0 | 0 | 0 | 0 | Close | 0 | 26.7 | 0 | 0
7516 | 1 | 7 | Rest | 00:38:40 | 20:51:21 | 0 | 2.9067 | 0 | 0 | 0 | 0 | 0 | 0 | 0 | 0 | 0 | 0 | 0 | 0 | 2021-10-27 07:37:18 | 0 | 0 | 0 | 0 | Close | 0 | 26.7 | 0 | 0
7517 | 1 | 7 | Rest | 00:38:50 | 20:51:31 | 0 | 2.9067 | 0 | 0 | 0 | 0 | 0 | 0 | 0 | 0 | 0 | 0 | 0 | 0 | 2021-10-27 07:37:28 | 0 | 0 | 0 | 0 | Close | 0 | 26.7 | 0 | 0
7518 | 1 | 7 | Rest | 00:39:00 | 20:51:41 | 0 | 2.907 | 0 | 0 | 0 | 0 | 0 | 0 | 0 | 0 | 0 | 0 | 0 | 0 | 2021-10-27 07:37:38 | 0 | 0 | 0 | 0 | Close | -0.0001 | 26.5 | 0 | 0
7519 | 1 | 7 | Rest | 00:39:10 | 20:51:51 | 0 | 2.9073 | 0 | 0 | 0 | 0 | 0 | 0 | 0 | 0 | 0 | 0 | 0 | 0 | 2021-10-27 07:37:48 | 0 | 0 | 0 | 0 | Close | 0 | 26.5 | 0 | 0
7520 | 1 | 7 | Rest | 00:39:20 | 20:52:01 | 0 | 2.9076 | 0 | 0 | 0 | 0 | 0 | 0 | 0 | 0 | 0 | 0 | 0 | 0 | 2021-10-27 07:37:58 | 0 | 0 | 0 | 0 | Close | 0 | 26.7 | 0 | 0
7521 | 1 | 7 | Rest | 00:39:30 | 20:52:11 | 0 | 2.9079 | 0 | 0 | 0 | 0 | 0 | 0 | 0 | 0 | 0 | 0 | 0 | 0 | 2021-10-27 07:38:08 | 0 | 0 | 0 | 0 | Close | 0 | 26.7 | 0 | 0
7522 | 1 | 7 | Rest | 00:39:40 | 20:52:21 | 0 | 2.9079 | 0 | 0 | 0 | 0 | 0 | 0 | 0 | 0 | 0 | 0 | 0 | 0 | 2021-10-27 07:38:18 | 0 | 0 | 0 | 0 | Close | 0 | 26.7 | 0 | 0
7523 | 1 | 7 | Rest | 00:39:50 | 20:52:31 | 0 | 2.9082 | 0 | 0 | 0 | 0 | 0 | 0 | 0 | 0 | 0 | 0 | 0 | 0 | 2021-10-27 07:38:28 | 0 | 0 | 0 | 0 | Close | 0 | 26.7 | 0 | 0
7524 | 1 | 7 | Rest | 00:40:00 | 20:52:41 | 0 | 2.9086 | 0 | 0 | 0 | 0 | 0 | 0 | 0 | 0 | 0 | 0 | 0 | 0 | 2021-10-27 07:38:38 | 0 | 0 | 0 | 0 | Close | 0 | 26.7 | 0 | 0
7525 | 1 | 7 | Rest | 00:40:10 | 20:52:51 | 0 | 2.9086 | 0 | 0 | 0 | 0 | 0 | 0 | 0 | 0 | 0 | 0 | 0 | 0 | 2021-10-27 07:38:48 | 0 | 0 | 0 | 0 | Close | -0.0001 | 26.5 | 0 | 0
7526 | 1 | 7 | Rest | 00:40:20 | 20:53:01 | 0 | 2.9089 | 0 | 0 | 0 | 0 | 0 | 0 | 0 | 0 | 0 | 0 | 0 | 0 | 2021-10-27 07:38:58 | 0 | 0 | 0 | 0 | Close | -0.0001 | 26.7 | 0 | 0
7527 | 1 | 7 | Rest | 00:40:30 | 20:53:11 | 0 | 2.9092 | 0 | 0 | 0 | 0 | 0 | 0 | 0 | 0 | 0 | 0 | 0 | 0 | 2021-10-27 07:39:08 | 0 | 0 | 0 | 0 | Close | 0 | 26.4 | 0 | 0
7528 | 1 | 7 | Rest | 00:40:40 | 20:53:21 | 0 | 2.9095 | 0 | 0 | 0 | 0 | 0 | 0 | 0 | 0 | 0 | 0 | 0 | 0 | 2021-10-27 07:39:18 | 0 | 0 | 0 | 0 | Close | -0.0001 | 26.6 | 0 | 0
7529 | 1 | 7 | Rest | 00:40:50 | 20:53:31 | 0 | 2.9095 | 0 | 0 | 0 | 0 | 0 | 0 | 0 | 0 | 0 | 0 | 0 | 0 | 2021-10-27 07:39:28 | 0 | 0 | 0 | 0 | Close | 0 | 26.6 | 0 | 0
7530 | 1 | 7 | Rest | 00:41:00 | 20:53:41 | 0 | 2.9098 | 0 | 0 | 0 | 0 | 0 | 0 | 0 | 0 | 0 | 0 | 0 | 0 | 2021-10-27 07:39:38 | 0 | 0 | 0 | 0 | Close | 0 | 26.6 | 0 | 0
7531 | 1 | 7 | Rest | 00:41:10 | 20:53:51 | 0 | 2.9101 | 0 | 0 | 0 | 0 | 0 | 0 | 0 | 0 | 0 | 0 | 0 | 0 | 2021-10-27 07:39:48 | 0 | 0 | 0 | 0 | Close | 0 | 26.8 | 0 | 0
7532 | 1 | 7 | Rest | 00:41:20 | 20:54:01 | 0 | 2.9104 | 0 | 0 | 0 | 0 | 0 | 0 | 0 | 0 | 0 | 0 | 0 | 0 | 2021-10-27 07:39:58 | 0 | 0 | 0 | 0 | Close | 0 | 26.6 | 0 | 0
7533 | 1 | 7 | Rest | 00:41:30 | 20:54:11 | 0 | 2.9104 | 0 | 0 | 0 | 0 | 0 | 0 | 0 | 0 | 0 | 0 | 0 | 0 | 2021-10-27 07:40:08 | 0 | 0 | 0 | 0 | Close | 0 | 26.6 | 0 | 0
7534 | 1 | 7 | Rest | 00:41:40 | 20:54:21 | 0 | 2.9107 | 0 | 0 | 0 | 0 | 0 | 0 | 0 | 0 | 0 | 0 | 0 | 0 | 2021-10-27 07:40:18 | 0 | 0 | 0 | 0 | Close | -0.0001 | 26.6 | 0 | 0
7535 | 1 | 7 | Rest | 00:41:50 | 20:54:31 | 0 | 2.911 | 0 | 0 | 0 | 0 | 0 | 0 | 0 | 0 | 0 | 0 | 0 | 0 | 2021-10-27 07:40:28 | 0 | 0 | 0 | 0 | Close | -0.0001 | 26.6 | 0 | 0
7536 | 1 | 7 | Rest | 00:42:00 | 20:54:41 | 0 | 2.9113 | 0 | 0 | 0 | 0 | 0 | 0 | 0 | 0 | 0 | 0 | 0 | 0 | 2021-10-27 07:40:38 | 0 | 0 | 0 | 0 | Close | -0.0001 | 26.6 | 0 | 0
7537 | 1 | 7 | Rest | 00:42:10 | 20:54:51 | 0 | 2.9113 | 0 | 0 | 0 | 0 | 0 | 0 | 0 | 0 | 0 | 0 | 0 | 0 | 2021-10-27 07:40:48 | 0 | 0 | 0 | 0 | Close | -0.0001 | 26.8 | 0 | 0
7538 | 1 | 7 | Rest | 00:42:20 | 20:55:01 | 0 | 2.9117 | 0 | 0 | 0 | 0 | 0 | 0 | 0 | 0 | 0 | 0 | 0 | 0 | 2021-10-27 07:40:58 | 0 | 0 | 0 | 0 | Close | 0 | 26.8 | 0 | 0
7539 | 1 | 7 | Rest | 00:42:30 | 20:55:11 | 0 | 2.912 | 0 | 0 | 0 | 0 | 0 | 0 | 0 | 0 | 0 | 0 | 0 | 0 | 2021-10-27 07:41:08 | 0 | 0 | 0 | 0 | Close | 0 | 26.6 | 0 | 0
7540 | 1 | 7 | Rest | 00:42:40 | 20:55:21 | 0 | 2.9123 | 0 | 0 | 0 | 0 | 0 | 0 | 0 | 0 | 0 | 0 | 0 | 0 | 2021-10-27 07:41:18 | 0 | 0 | 0 | 0 | Close | 0 | 26.8 | 0 | 0
7541 | 1 | 7 | Rest | 00:42:50 | 20:55:31 | 0 | 2.9123 | 0 | 0 | 0 | 0 | 0 | 0 | 0 | 0 | 0 | 0 | 0 | 0 | 2021-10-27 07:41:28 | 0 | 0 | 0 | 0 | Close | 0 | 26.8 | 0 | 0
7542 | 1 | 7 | Rest | 00:43:00 | 20:55:41 | 0 | 2.9126 | 0 | 0 | 0 | 0 | 0 | 0 | 0 | 0 | 0 | 0 | 0 | 0 | 2021-10-27 07:41:38 | 0 | 0 | 0 | 0 | Close | 0 | 26.8 | 0 | 0
7543 | 1 | 7 | Rest | 00:43:10 | 20:55:51 | 0 | 2.9129 | 0 | 0 | 0 | 0 | 0 | 0 | 0 | 0 | 0 | 0 | 0 | 0 | 2021-10-27 07:41:48 | 0 | 0 | 0 | 0 | Close | 0 | 26.6 | 0 | 0
7544 | 1 | 7 | Rest | 00:43:20 | 20:56:01 | 0 | 2.9132 | 0 | 0 | 0 | 0 | 0 | 0 | 0 | 0 | 0 | 0 | 0 | 0 | 2021-10-27 07:41:58 | 0 | 0 | 0 | 0 | Close | -0.0001 | 26.8 | 0 | 0
7545 | 1 | 7 | Rest | 00:43:30 | 20:56:11 | 0 | 2.9132 | 0 | 0 | 0 | 0 | 0 | 0 | 0 | 0 | 0 | 0 | 0 | 0 | 2021-10-27 07:42:08 | 0 | 0 | 0 | 0 | Close | 0 | 26.8 | 0 | 0
7546 | 1 | 7 | Rest | 00:43:40 | 20:56:21 | 0 | 2.9135 | 0 | 0 | 0 | 0 | 0 | 0 | 0 | 0 | 0 | 0 | 0 | 0 | 2021-10-27 07:42:18 | 0 | 0 | 0 | 0 | Close | 0 | 27.1 | 0 | 0
7547 | 1 | 7 | Rest | 00:43:50 | 20:56:31 | 0 | 2.9138 | 0 | 0 | 0 | 0 | 0 | 0 | 0 | 0 | 0 | 0 | 0 | 0 | 2021-10-27 07:42:28 | 0 | 0 | 0 | 0 | Close | 0 | 26.9 | 0 | 0
7548 | 1 | 7 | Rest | 00:44:00 | 20:56:41 | 0 | 2.9138 | 0 | 0 | 0 | 0 | 0 | 0 | 0 | 0 | 0 | 0 | 0 | 0 | 2021-10-27 07:42:38 | 0 | 0 | 0 | 0 | Close | -0.0001 | 26.9 | 0 | 0
7549 | 1 | 7 | Rest | 00:44:10 | 20:56:51 | 0 | 2.9144 | 0 | 0 | 0 | 0 | 0 | 0 | 0 | 0 | 0 | 0 | 0 | 0 | 2021-10-27 07:42:48 | 0 | 0 | 0 | 0 | Close | -0.0001 | 26.9 | 0 | 0
7550 | 1 | 7 | Rest | 00:44:20 | 20:57:01 | 0 | 2.9148 | 0 | 0 | 0 | 0 | 0 | 0 | 0 | 0 | 0 | 0 | 0 | 0 | 2021-10-27 07:42:58 | 0 | 0 | 0 | 0 | Close | 0 | 26.7 | 0 | 0
7551 | 1 | 7 | Rest | 00:44:30 | 20:57:11 | 0 | 2.9148 | 0 | 0 | 0 | 0 | 0 | 0 | 0 | 0 | 0 | 0 | 0 | 0 | 2021-10-27 07:43:08 | 0 | 0 | 0 | 0 | Close | 0 | 26.7 | 0 | 0
7552 | 1 | 7 | Rest | 00:44:40 | 20:57:21 | 0 | 2.9151 | 0 | 0 | 0 | 0 | 0 | 0 | 0 | 0 | 0 | 0 | 0 | 0 | 2021-10-27 07:43:18 | 0 | 0 | 0 | 0 | Close | -0.0001 | 26.7 | 0 | 0
7553 | 1 | 7 | Rest | 00:44:50 | 20:57:31 | 0 | 2.9154 | 0 | 0 | 0 | 0 | 0 | 0 | 0 | 0 | 0 | 0 | 0 | 0 | 2021-10-27 07:43:28 | 0 | 0 | 0 | 0 | Close | -0.0001 | 26.9 | 0 | 0
7554 | 1 | 7 | Rest | 00:45:00 | 20:57:41 | 0 | 2.9154 | 0 | 0 | 0 | 0 | 0 | 0 | 0 | 0 | 0 | 0 | 0 | 0 | 2021-10-27 07:43:38 | 0 | 0 | 0 | 0 | Close | 0 | 26.7 | 0 | 0
7555 | 1 | 7 | Rest | 00:45:10 | 20:57:51 | 0 | 2.9157 | 0 | 0 | 0 | 0 | 0 | 0 | 0 | 0 | 0 | 0 | 0 | 0 | 2021-10-27 07:43:48 | 0 | 0 | 0 | 0 | Close | 0 | 26.7 | 0 | 0
7556 | 1 | 7 | Rest | 00:45:20 | 20:58:01 | 0 | 2.916 | 0 | 0 | 0 | 0 | 0 | 0 | 0 | 0 | 0 | 0 | 0 | 0 | 2021-10-27 07:43:58 | 0 | 0 | 0 | 0 | Close | 0 | 26.7 | 0 | 0
7557 | 1 | 7 | Rest | 00:45:30 | 20:58:11 | 0 | 2.9163 | 0 | 0 | 0 | 0 | 0 | 0 | 0 | 0 | 0 | 0 | 0 | 0 | 2021-10-27 07:44:08 | 0 | 0 | 0 | 0 | Close | 0 | 26.7 | 0 | 0
7558 | 1 | 7 | Rest | 00:45:40 | 20:58:21 | 0 | 2.9163 | 0 | 0 | 0 | 0 | 0 | 0 | 0 | 0 | 0 | 0 | 0 | 0 | 2021-10-27 07:44:18 | 0 | 0 | 0 | 0 | Close | 0 | 26.5 | 0 | 0
7559 | 1 | 7 | Rest | 00:45:50 | 20:58:31 | 0 | 2.9166 | 0 | 0 | 0 | 0 | 0 | 0 | 0 | 0 | 0 | 0 | 0 | 0 | 2021-10-27 07:44:28 | 0 | 0 | 0 | 0 | Close | 0 | 26.7 | 0 | 0
7560 | 1 | 7 | Rest | 00:46:00 | 20:58:41 | 0 | 2.9169 | 0 | 0 | 0 | 0 | 0 | 0 | 0 | 0 | 0 | 0 | 0 | 0 | 2021-10-27 07:44:38 | 0 | 0 | 0 | 0 | Close | -0.0001 | 26.7 | 0 | 0
7561 | 1 | 7 | Rest | 00:46:10 | 20:58:51 | 0 | 2.9169 | 0 | 0 | 0 | 0 | 0 | 0 | 0 | 0 | 0 | 0 | 0 | 0 | 2021-10-27 07:44:48 | 0 | 0 | 0 | 0 | Close | -0.0001 | 26.7 | 0 | 0
7562 | 1 | 7 | Rest | 00:46:20 | 20:59:01 | 0 | 2.9172 | 0 | 0 | 0 | 0 | 0 | 0 | 0 | 0 | 0 | 0 | 0 | 0 | 2021-10-27 07:44:58 | 0 | 0 | 0 | 0 | Close | 0 | 26.7 | 0 | 0
7563 | 1 | 7 | Rest | 00:46:30 | 20:59:11 | 0 | 2.9175 | 0 | 0 | 0 | 0 | 0 | 0 | 0 | 0 | 0 | 0 | 0 | 0 | 2021-10-27 07:45:08 | 0 | 0 | 0 | 0 | Close | 0 | 26.7 | 0 | 0
7564 | 1 | 7 | Rest | 00:46:40 | 20:59:21 | 0 | 2.9175 | 0 | 0 | 0 | 0 | 0 | 0 | 0 | 0 | 0 | 0 | 0 | 0 | 2021-10-27 07:45:18 | 0 | 0 | 0 | 0 | Close | 0 | 26.9 | 0 | 0
7565 | 1 | 7 | Rest | 00:46:50 | 20:59:31 | 0 | 2.9179 | 0 | 0 | 0 | 0 | 0 | 0 | 0 | 0 | 0 | 0 | 0 | 0 | 2021-10-27 07:45:28 | 0 | 0 | 0 | 0 | Close | 0 | 26.7 | 0 | 0
7566 | 1 | 7 | Rest | 00:47:00 | 20:59:41 | 0 | 2.9182 | 0 | 0 | 0 | 0 | 0 | 0 | 0 | 0 | 0 | 0 | 0 | 0 | 2021-10-27 07:45:38 | 0 | 0 | 0 | 0 | Close | 0 | 26.9 | 0 | 0
7567 | 1 | 7 | Rest | 00:47:10 | 20:59:51 | 0 | 2.9182 | 0 | 0 | 0 | 0 | 0 | 0 | 0 | 0 | 0 | 0 | 0 | 0 | 2021-10-27 07:45:48 | 0 | 0 | 0 | 0 | Close | -0.0001 | 26.6 | 0 | 0
7568 | 1 | 7 | Rest | 00:47:20 | 21:00:01 | 0 | 2.9185 | 0 | 0 | 0 | 0 | 0 | 0 | 0 | 0 | 0 | 0 | 0 | 0 | 2021-10-27 07:45:58 | 0 | 0 | 0 | 0 | Close | -0.0001 | 26.6 | 0 | 0
7569 | 1 | 7 | Rest | 00:47:30 | 21:00:11 | 0 | 2.9188 | 0 | 0 | 0 | 0 | 0 | 0 | 0 | 0 | 0 | 0 | 0 | 0 | 2021-10-27 07:46:08 | 0 | 0 | 0 | 0 | Close | -0.0001 | 26.6 | 0 | 0
7570 | 1 | 7 | Rest | 00:47:40 | 21:00:21 | 0 | 2.9188 | 0 | 0 | 0 | 0 | 0 | 0 | 0 | 0 | 0 | 0 | 0 | 0 | 2021-10-27 07:46:18 | 0 | 0 | 0 | 0 | Close | 0 | 26.6 | 0 | 0
7571 | 1 | 7 | Rest | 00:47:50 | 21:00:31 | 0 | 2.9191 | 0 | 0 | 0 | 0 | 0 | 0 | 0 | 0 | 0 | 0 | 0 | 0 | 2021-10-27 07:46:28 | 0 | 0 | 0 | 0 | Close | -0.0001 | 26.6 | 0 | 0
7572 | 1 | 7 | Rest | 00:48:00 | 21:00:41 | 0 | 2.9191 | 0 | 0 | 0 | 0 | 0 | 0 | 0 | 0 | 0 | 0 | 0 | 0 | 2021-10-27 07:46:38 | 0 | 0 | 0 | 0 | Close | 0 | 26.6 | 0 | 0
7573 | 1 | 7 | Rest | 00:48:10 | 21:00:51 | 0 | 2.9194 | 0 | 0 | 0 | 0 | 0 | 0 | 0 | 0 | 0 | 0 | 0 | 0 | 2021-10-27 07:46:48 | 0 | 0 | 0 | 0 | Close | 0 | 26.6 | 0 | 0
7574 | 1 | 7 | Rest | 00:48:20 | 21:01:01 | 0 | 2.9197 | 0 | 0 | 0 | 0 | 0 | 0 | 0 | 0 | 0 | 0 | 0 | 0 | 2021-10-27 07:46:58 | 0 | 0 | 0 | 0 | Close | 0 | 26.6 | 0 | 0
7575 | 1 | 7 | Rest | 00:48:30 | 21:01:11 | 0 | 2.92 | 0 | 0 | 0 | 0 | 0 | 0 | 0 | 0 | 0 | 0 | 0 | 0 | 2021-10-27 07:47:08 | 0 | 0 | 0 | 0 | Close | 0 | 26.8 | 0 | 0
7576 | 1 | 7 | Rest | 00:48:40 | 21:01:21 | 0 | 2.92 | 0 | 0 | 0 | 0 | 0 | 0 | 0 | 0 | 0 | 0 | 0 | 0 | 2021-10-27 07:47:18 | 0 | 0 | 0 | 0 | Close | -0.0001 | 26.6 | 0 | 0
7577 | 1 | 7 | Rest | 00:48:50 | 21:01:31 | 0 | 2.9203 | 0 | 0 | 0 | 0 | 0 | 0 | 0 | 0 | 0 | 0 | 0 | 0 | 2021-10-27 07:47:28 | 0 | 0 | 0 | 0 | Close | 0 | 26.6 | 0 | 0
7578 | 1 | 7 | Rest | 00:49:00 | 21:01:41 | 0 | 2.9203 | 0 | 0 | 0 | 0 | 0 | 0 | 0 | 0 | 0 | 0 | 0 | 0 | 2021-10-27 07:47:38 | 0 | 0 | 0 | 0 | Close | 0 | 26.6 | 0 | 0
7579 | 1 | 7 | Rest | 00:49:10 | 21:01:51 | 0 | 2.9206 | 0 | 0 | 0 | 0 | 0 | 0 | 0 | 0 | 0 | 0 | 0 | 0 | 2021-10-27 07:47:48 | 0 | 0 | 0 | 0 | Close | 0 | 26.8 | 0 | 0
7580 | 1 | 7 | Rest | 00:49:20 | 21:02:01 | 0 | 2.921 | 0 | 0 | 0 | 0 | 0 | 0 | 0 | 0 | 0 | 0 | 0 | 0 | 2021-10-27 07:47:58 | 0 | 0 | 0 | 0 | Close | 0 | 26.6 | 0 | 0
7581 | 1 | 7 | Rest | 00:49:30 | 21:02:11 | 0 | 2.921 | 0 | 0 | 0 | 0 | 0 | 0 | 0 | 0 | 0 | 0 | 0 | 0 | 2021-10-27 07:48:08 | 0 | 0 | 0 | 0 | Close | 0 | 26.9 | 0 | 0
7582 | 1 | 7 | Rest | 00:49:40 | 21:02:21 | 0 | 2.9213 | 0 | 0 | 0 | 0 | 0 | 0 | 0 | 0 | 0 | 0 | 0 | 0 | 2021-10-27 07:48:18 | 0 | 0 | 0 | 0 | Close | 0 | 26.7 | 0 | 0
7583 | 1 | 7 | Rest | 00:49:50 | 21:02:31 | 0 | 2.9216 | 0 | 0 | 0 | 0 | 0 | 0 | 0 | 0 | 0 | 0 | 0 | 0 | 2021-10-27 07:48:28 | 0 | 0 | 0 | 0 | Close | 0 | 26.7 | 0 | 0
7584 | 1 | 7 | Rest | 00:50:00 | 21:02:41 | 0 | 2.9216 | 0 | 0 | 0 | 0 | 0 | 0 | 0 | 0 | 0 | 0 | 0 | 0 | 2021-10-27 07:48:38 | 0 | 0 | 0 | 0 | Close | 0 | 26.9 | 0 | 0
7585 | 1 | 7 | Rest | 00:50:10 | 21:02:51 | 0 | 2.9222 | 0 | 0 | 0 | 0 | 0 | 0 | 0 | 0 | 0 | 0 | 0 | 0 | 2021-10-27 07:48:48 | 0 | 0 | 0 | 0 | Close | 0 | 26.7 | 0 | 0
7586 | 1 | 7 | Rest | 00:50:20 | 21:03:01 | 0 | 2.9225 | 0 | 0 | 0 | 0 | 0 | 0 | 0 | 0 | 0 | 0 | 0 | 0 | 2021-10-27 07:48:58 | 0 | 0 | 0 | 0 | Close | 0 | 26.7 | 0 | 0
7587 | 1 | 7 | Rest | 00:50:30 | 21:03:11 | 0 | 2.9225 | 0 | 0 | 0 | 0 | 0 | 0 | 0 | 0 | 0 | 0 | 0 | 0 | 2021-10-27 07:49:08 | 0 | 0 | 0 | 0 | Close | 0 | 26.9 | 0 | 0
7588 | 1 | 7 | Rest | 00:50:40 | 21:03:21 | 0 | 2.9228 | 0 | 0 | 0 | 0 | 0 | 0 | 0 | 0 | 0 | 0 | 0 | 0 | 2021-10-27 07:49:18 | 0 | 0 | 0 | 0 | Close | -0.0001 | 26.7 | 0 | 0
7589 | 1 | 7 | Rest | 00:50:50 | 21:03:31 | 0 | 2.9231 | 0 | 0 | 0 | 0 | 0 | 0 | 0 | 0 | 0 | 0 | 0 | 0 | 2021-10-27 07:49:28 | 0 | 0 | 0 | 0 | Close | 0 | 26.7 | 0 | 0
7590 | 1 | 7 | Rest | 00:51:00 | 21:03:41 | 0 | 2.9231 | 0 | 0 | 0 | 0 | 0 | 0 | 0 | 0 | 0 | 0 | 0 | 0 | 2021-10-27 07:49:38 | 0 | 0 | 0 | 0 | Close | -0.0001 | 26.7 | 0 | 0
7591 | 1 | 7 | Rest | 00:51:10 | 21:03:51 | 0 | 2.9234 | 0 | 0 | 0 | 0 | 0 | 0 | 0 | 0 | 0 | 0 | 0 | 0 | 2021-10-27 07:49:48 | 0 | 0 | 0 | 0 | Close | -0.0001 | 26.9 | 0 | 0
7592 | 1 | 7 | Rest | 00:51:20 | 21:04:01 | 0 | 2.9234 | 0 | 0 | 0 | 0 | 0 | 0 | 0 | 0 | 0 | 0 | 0 | 0 | 2021-10-27 07:49:58 | 0 | 0 | 0 | 0 | Close | 0 | 26.9 | 0 | 0
7593 | 1 | 7 | Rest | 00:51:30 | 21:04:11 | 0 | 2.9237 | 0 | 0 | 0 | 0 | 0 | 0 | 0 | 0 | 0 | 0 | 0 | 0 | 2021-10-27 07:50:08 | 0 | 0 | 0 | 0 | Close | 0 | 26.7 | 0 | 0
7594 | 1 | 7 | Rest | 00:51:40 | 21:04:21 | 0 | 2.9241 | 0 | 0 | 0 | 0 | 0 | 0 | 0 | 0 | 0 | 0 | 0 | 0 | 2021-10-27 07:50:18 | 0 | 0 | 0 | 0 | Close | 0 | 26.7 | 0 | 0
7595 | 1 | 7 | Rest | 00:51:50 | 21:04:31 | 0 | 2.9241 | 0 | 0 | 0 | 0 | 0 | 0 | 0 | 0 | 0 | 0 | 0 | 0 | 2021-10-27 07:50:28 | 0 | 0 | 0 | 0 | Close | 0 | 26.7 | 0 | 0
7596 | 1 | 7 | Rest | 00:52:00 | 21:04:41 | 0 | 2.9244 | 0 | 0 | 0 | 0 | 0 | 0 | 0 | 0 | 0 | 0 | 0 | 0 | 2021-10-27 07:50:38 | 0 | 0 | 0 | 0 | Close | 0 | 26.7 | 0 | 0
7597 | 1 | 7 | Rest | 00:52:10 | 21:04:51 | 0 | 2.9244 | 0 | 0 | 0 | 0 | 0 | 0 | 0 | 0 | 0 | 0 | 0 | 0 | 2021-10-27 07:50:48 | 0 | 0 | 0 | 0 | Close | 0 | 26.9 | 0 | 0
7598 | 1 | 7 | Rest | 00:52:20 | 21:05:01 | 0 | 2.9247 | 0 | 0 | 0 | 0 | 0 | 0 | 0 | 0 | 0 | 0 | 0 | 0 | 2021-10-27 07:50:58 | 0 | 0 | 0 | 0 | Close | -0.0001 | 26.5 | 0 | 0
7599 | 1 | 7 | Rest | 00:52:30 | 21:05:11 | 0 | 2.925 | 0 | 0 | 0 | 0 | 0 | 0 | 0 | 0 | 0 | 0 | 0 | 0 | 2021-10-27 07:51:08 | 0 | 0 | 0 | 0 | Close | -0.0001 | 26.9 | 0 | 0
7600 | 1 | 7 | Rest | 00:52:40 | 21:05:21 | 0 | 2.925 | 0 | 0 | 0 | 0 | 0 | 0 | 0 | 0 | 0 | 0 | 0 | 0 | 2021-10-27 07:51:18 | 0 | 0 | 0 | 0 | Close | 0 | 26.7 | 0 | 0
7601 | 1 | 7 | Rest | 00:52:50 | 21:05:31 | 0 | 2.9253 | 0 | 0 | 0 | 0 | 0 | 0 | 0 | 0 | 0 | 0 | 0 | 0 | 2021-10-27 07:51:28 | 0 | 0 | 0 | 0 | Close | 0 | 26.7 | 0 | 0
7602 | 1 | 7 | Rest | 00:53:00 | 21:05:41 | 0 | 2.9253 | 0 | 0 | 0 | 0 | 0 | 0 | 0 | 0 | 0 | 0 | 0 | 0 | 2021-10-27 07:51:38 | 0 | 0 | 0 | 0 | Close | 0 | 26.7 | 0 | 0
7603 | 1 | 7 | Rest | 00:53:10 | 21:05:51 | 0 | 2.9256 | 0 | 0 | 0 | 0 | 0 | 0 | 0 | 0 | 0 | 0 | 0 | 0 | 2021-10-27 07:51:48 | 0 | 0 | 0 | 0 | Close | 0 | 26.7 | 0 | 0
7604 | 1 | 7 | Rest | 00:53:20 | 21:06:01 | 0 | 2.9259 | 0 | 0 | 0 | 0 | 0 | 0 | 0 | 0 | 0 | 0 | 0 | 0 | 2021-10-27 07:51:58 | 0 | 0 | 0 | 0 | Close | 0 | 26.7 | 0 | 0
7605 | 1 | 7 | Rest | 00:53:30 | 21:06:11 | 0 | 2.9259 | 0 | 0 | 0 | 0 | 0 | 0 | 0 | 0 | 0 | 0 | 0 | 0 | 2021-10-27 07:52:08 | 0 | 0 | 0 | 0 | Close | 0 | 26.7 | 0 | 0
7606 | 1 | 7 | Rest | 00:53:40 | 21:06:21 | 0 | 2.9262 | 0 | 0 | 0 | 0 | 0 | 0 | 0 | 0 | 0 | 0 | 0 | 0 | 2021-10-27 07:52:18 | 0 | 0 | 0 | 0 | Close | 0 | 26.5 | 0 | 0
7607 | 1 | 7 | Rest | 00:53:50 | 21:06:31 | 0 | 2.9262 | 0 | 0 | 0 | 0 | 0 | 0 | 0 | 0 | 0 | 0 | 0 | 0 | 2021-10-27 07:52:28 | 0 | 0 | 0 | 0 | Close | -0.0001 | 26.7 | 0 | 0
7608 | 1 | 7 | Rest | 00:54:00 | 21:06:41 | 0 | 2.9265 | 0 | 0 | 0 | 0 | 0 | 0 | 0 | 0 | 0 | 0 | 0 | 0 | 2021-10-27 07:52:38 | 0 | 0 | 0 | 0 | Close | 0 | 26.7 | 0 | 0
7609 | 1 | 7 | Rest | 00:54:10 | 21:06:51 | 0 | 2.9268 | 0 | 0 | 0 | 0 | 0 | 0 | 0 | 0 | 0 | 0 | 0 | 0 | 2021-10-27 07:52:48 | 0 | 0 | 0 | 0 | Close | 0 | 26.5 | 0 | 0
7610 | 1 | 7 | Rest | 00:54:20 | 21:07:01 | 0 | 2.9268 | 0 | 0 | 0 | 0 | 0 | 0 | 0 | 0 | 0 | 0 | 0 | 0 | 2021-10-27 07:52:58 | 0 | 0 | 0 | 0 | Close | 0 | 26.5 | 0 | 0
7611 | 1 | 7 | Rest | 00:54:30 | 21:07:11 | 0 | 2.9272 | 0 | 0 | 0 | 0 | 0 | 0 | 0 | 0 | 0 | 0 | 0 | 0 | 2021-10-27 07:53:08 | 0 | 0 | 0 | 0 | Close | -0.0001 | 26.7 | 0 | 0
7612 | 1 | 7 | Rest | 00:54:40 | 21:07:21 | 0 | 2.9272 | 0 | 0 | 0 | 0 | 0 | 0 | 0 | 0 | 0 | 0 | 0 | 0 | 2021-10-27 07:53:18 | 0 | 0 | 0 | 0 | Close | 0 | 26.7 | 0 | 0
7613 | 1 | 7 | Rest | 00:54:50 | 21:07:31 | 0 | 2.9275 | 0 | 0 | 0 | 0 | 0 | 0 | 0 | 0 | 0 | 0 | 0 | 0 | 2021-10-27 07:53:28 | 0 | 0 | 0 | 0 | Close | 0 | 26.5 | 0 | 0
7614 | 1 | 7 | Rest | 00:55:00 | 21:07:41 | 0 | 2.9275 | 0 | 0 | 0 | 0 | 0 | 0 | 0 | 0 | 0 | 0 | 0 | 0 | 2021-10-27 07:53:38 | 0 | 0 | 0 | 0 | Close | 0 | 26.9 | 0 | 0
7615 | 1 | 7 | Rest | 00:55:10 | 21:07:51 | 0 | 2.9278 | 0 | 0 | 0 | 0 | 0 | 0 | 0 | 0 | 0 | 0 | 0 | 0 | 2021-10-27 07:53:48 | 0 | 0 | 0 | 0 | Close | 0 | 26.7 | 0 | 0
7616 | 1 | 7 | Rest | 00:55:20 | 21:08:01 | 0 | 2.9281 | 0 | 0 | 0 | 0 | 0 | 0 | 0 | 0 | 0 | 0 | 0 | 0 | 2021-10-27 07:53:58 | 0 | 0 | 0 | 0 | Close | -0.0001 | 26.7 | 0 | 0
7617 | 1 | 7 | Rest | 00:55:30 | 21:08:11 | 0 | 2.9281 | 0 | 0 | 0 | 0 | 0 | 0 | 0 | 0 | 0 | 0 | 0 | 0 | 2021-10-27 07:54:08 | 0 | 0 | 0 | 0 | Close | -0.0001 | 26.9 | 0 | 0
7618 | 1 | 7 | Rest | 00:55:40 | 21:08:21 | 0 | 2.9284 | 0 | 0 | 0 | 0 | 0 | 0 | 0 | 0 | 0 | 0 | 0 | 0 | 2021-10-27 07:54:18 | 0 | 0 | 0 | 0 | Close | 0 | 26.9 | 0 | 0
7619 | 1 | 7 | Rest | 00:55:50 | 21:08:31 | 0 | 2.9287 | 0 | 0 | 0 | 0 | 0 | 0 | 0 | 0 | 0 | 0 | 0 | 0 | 2021-10-27 07:54:28 | 0 | 0 | 0 | 0 | Close | 0 | 26.9 | 0 | 0
7620 | 1 | 7 | Rest | 00:56:00 | 21:08:41 | 0 | 2.9287 | 0 | 0 | 0 | 0 | 0 | 0 | 0 | 0 | 0 | 0 | 0 | 0 | 2021-10-27 07:54:38 | 0 | 0 | 0 | 0 | Close | -0.0001 | 26.9 | 0 | 0
7621 | 1 | 7 | Rest | 00:56:10 | 21:08:51 | 0 | 2.9287 | 0 | 0 | 0 | 0 | 0 | 0 | 0 | 0 | 0 | 0 | 0 | 0 | 2021-10-27 07:54:48 | 0 | 0 | 0 | 0 | Close | 0 | 27.1 | 0 | 0
7622 | 1 | 7 | Rest | 00:56:20 | 21:09:01 | 0 | 2.929 | 0 | 0 | 0 | 0 | 0 | 0 | 0 | 0 | 0 | 0 | 0 | 0 | 2021-10-27 07:54:58 | 0 | 0 | 0 | 0 | Close | -0.0001 | 26.7 | 0 | 0
7623 | 1 | 7 | Rest | 00:56:30 | 21:09:11 | 0 | 2.9293 | 0 | 0 | 0 | 0 | 0 | 0 | 0 | 0 | 0 | 0 | 0 | 0 | 2021-10-27 07:55:08 | 0 | 0 | 0 | 0 | Close | 0 | 26.9 | 0 | 0
7624 | 1 | 7 | Rest | 00:56:40 | 21:09:21 | 0 | 2.9293 | 0 | 0 | 0 | 0 | 0 | 0 | 0 | 0 | 0 | 0 | 0 | 0 | 2021-10-27 07:55:18 | 0 | 0 | 0 | 0 | Close | 0 | 26.9 | 0 | 0
7625 | 1 | 7 | Rest | 00:56:50 | 21:09:31 | 0 | 2.9299 | 0 | 0 | 0 | 0 | 0 | 0 | 0 | 0 | 0 | 0 | 0 | 0 | 2021-10-27 07:55:28 | 0 | 0 | 0 | 0 | Close | 0 | 27.1 | 0 | 0
7626 | 1 | 7 | Rest | 00:57:00 | 21:09:41 | 0 | 2.9299 | 0 | 0 | 0 | 0 | 0 | 0 | 0 | 0 | 0 | 0 | 0 | 0 | 2021-10-27 07:55:38 | 0 | 0 | 0 | 0 | Close | 0 | 26.9 | 0 | 0
7627 | 1 | 7 | Rest | 00:57:10 | 21:09:51 | 0 | 2.9303 | 0 | 0 | 0 | 0 | 0 | 0 | 0 | 0 | 0 | 0 | 0 | 0 | 2021-10-27 07:55:48 | 0 | 0 | 0 | 0 | Close | -0.0001 | 26.9 | 0 | 0
7628 | 1 | 7 | Rest | 00:57:20 | 21:10:01 | 0 | 2.9306 | 0 | 0 | 0 | 0 | 0 | 0 | 0 | 0 | 0 | 0 | 0 | 0 | 2021-10-27 07:55:58 | 0 | 0 | 0 | 0 | Close | 0 | 26.7 | 0 | 0
7629 | 1 | 7 | Rest | 00:57:30 | 21:10:11 | 0 | 2.9306 | 0 | 0 | 0 | 0 | 0 | 0 | 0 | 0 | 0 | 0 | 0 | 0 | 2021-10-27 07:56:08 | 0 | 0 | 0 | 0 | Close | 0 | 26.7 | 0 | 0
7630 | 1 | 7 | Rest | 00:57:40 | 21:10:21 | 0 | 2.9306 | 0 | 0 | 0 | 0 | 0 | 0 | 0 | 0 | 0 | 0 | 0 | 0 | 2021-10-27 07:56:18 | 0 | 0 | 0 | 0 | Close | 0 | 26.7 | 0 | 0
7631 | 1 | 7 | Rest | 00:57:50 | 21:10:31 | 0 | 2.9309 | 0 | 0 | 0 | 0 | 0 | 0 | 0 | 0 | 0 | 0 | 0 | 0 | 2021-10-27 07:56:28 | 0 | 0 | 0 | 0 | Close | -0.0001 | 26.7 | 0 | 0
7632 | 1 | 7 | Rest | 00:58:00 | 21:10:41 | 0 | 2.9312 | 0 | 0 | 0 | 0 | 0 | 0 | 0 | 0 | 0 | 0 | 0 | 0 | 2021-10-27 07:56:38 | 0 | 0 | 0 | 0 | Close | -0.0001 | 26.7 | 0 | 0
7633 | 1 | 7 | Rest | 00:58:10 | 21:10:51 | 0 | 2.9312 | 0 | 0 | 0 | 0 | 0 | 0 | 0 | 0 | 0 | 0 | 0 | 0 | 2021-10-27 07:56:48 | 0 | 0 | 0 | 0 | Close | 0 | 26.5 | 0 | 0
7634 | 1 | 7 | Rest | 00:58:20 | 21:11:01 | 0 | 2.9315 | 0 | 0 | 0 | 0 | 0 | 0 | 0 | 0 | 0 | 0 | 0 | 0 | 2021-10-27 07:56:58 | 0 | 0 | 0 | 0 | Close | 0 | 26.7 | 0 | 0
7635 | 1 | 7 | Rest | 00:58:30 | 21:11:11 | 0 | 2.9315 | 0 | 0 | 0 | 0 | 0 | 0 | 0 | 0 | 0 | 0 | 0 | 0 | 2021-10-27 07:57:08 | 0 | 0 | 0 | 0 | Close | 0 | 26.5 | 0 | 0
7636 | 1 | 7 | Rest | 00:58:40 | 21:11:21 | 0 | 2.9318 | 0 | 0 | 0 | 0 | 0 | 0 | 0 | 0 | 0 | 0 | 0 | 0 | 2021-10-27 07:57:18 | 0 | 0 | 0 | 0 | Close | 0 | 26.7 | 0 | 0
7637 | 1 | 7 | Rest | 00:58:50 | 21:11:31 | 0 | 2.9318 | 0 | 0 | 0 | 0 | 0 | 0 | 0 | 0 | 0 | 0 | 0 | 0 | 2021-10-27 07:57:28 | 0 | 0 | 0 | 0 | Close | 0 | 26.7 | 0 | 0
7638 | 1 | 7 | Rest | 00:59:00 | 21:11:41 | 0 | 2.9321 | 0 | 0 | 0 | 0 | 0 | 0 | 0 | 0 | 0 | 0 | 0 | 0 | 2021-10-27 07:57:38 | 0 | 0 | 0 | 0 | Close | 0 | 26.7 | 0 | 0
7639 | 1 | 7 | Rest | 00:59:10 | 21:11:51 | 0 | 2.9324 | 0 | 0 | 0 | 0 | 0 | 0 | 0 | 0 | 0 | 0 | 0 | 0 | 2021-10-27 07:57:48 | 0 | 0 | 0 | 0 | Close | -0.0001 | 26.7 | 0 | 0
7640 | 1 | 7 | Rest | 00:59:20 | 21:12:01 | 0 | 2.9324 | 0 | 0 | 0 | 0 | 0 | 0 | 0 | 0 | 0 | 0 | 0 | 0 | 2021-10-27 07:57:58 | 0 | 0 | 0 | 0 | Close | 0 | 26.7 | 0 | 0
7641 | 1 | 7 | Rest | 00:59:30 | 21:12:11 | 0 | 2.9327 | 0 | 0 | 0 | 0 | 0 | 0 | 0 | 0 | 0 | 0 | 0 | 0 | 2021-10-27 07:58:08 | 0 | 0 | 0 | 0 | Close | 0 | 26.5 | 0 | 0
7642 | 1 | 7 | Rest | 00:59:40 | 21:12:21 | 0 | 2.9327 | 0 | 0 | 0 | 0 | 0 | 0 | 0 | 0 | 0 | 0 | 0 | 0 | 2021-10-27 07:58:18 | 0 | 0 | 0 | 0 | Close | 0 | 26.5 | 0 | 0
7643 | 1 | 7 | Rest | 00:59:50 | 21:12:31 | 0 | 2.933 | 0 | 0 | 0 | 0 | 0 | 0 | 0 | 0 | 0 | 0 | 0 | 0 | 2021-10-27 07:58:28 | 0 | 0 | 0 | 0 | Close | 0 | 26.5 | 0 | 0
7644 | 1 | 7 | Rest | 01:00:00 | 21:12:41 | 0 | 2.933 | 0 | 0 | 0 | 0 | 0 | 0 | 0 | 0 | 0 | 0 | 0 | 0 | 2021-10-27 07:58:38 | 0 | 0 | 0 | 0 | Close | 0 | 26.7 | 0 | 0
7645 | 1 | 8 | CCCV Chg | 00:00:00 | 21:12:41 | 4.9992 | 3.0633 | 0 | 0 | 0 | 0 | 0 | 0 | 0 | 0 | 0 | 0 | 0 | 0 | 2021-10-27 07:58:38 | 15.3142 | 0 | 0 | 612.752 | Close | 0 | 26.9 | 0 | 0
7646 | 1 | 8 | CCCV Chg | 00:00:10 | 21:12:51 | 5.0004 | 3.2074 | 0.01389 | 13889.83 | 0.01389 | 13889.83 | 0 | 0 | 0.04389 | 43888.49 | 0.04389 | 43888.49 | 0 | 0 | 2021-10-27 07:58:48 | 16.0382 | 96.3902 | 96390.2383 | 641.433 | Close | 0 | 26.5 | 0 | 0
7647 | 1 | 8 | CCCV Chg | 00:00:20 | 21:13:01 | 5.0004 | 3.2722 | 0.02778 | 27779.75 | 0.02778 | 27779.75 | 0 | 0 | 0.08892 | 88915.9 | 0.08892 | 88915.9 | 0 | 0 | 2021-10-27 07:58:58 | 16.3622 | 214.3506 | 214350.5658 | 654.392 | Close | 0 | 26.9 | 0 | 0
7648 | 1 | 8 | CCCV Chg | 00:00:30 | 21:13:11 | 5.0004 | 3.3231 | 0.04167 | 41669.67 | 0.04167 | 41669.67 | 0 | 0 | 0.13474 | 134735.72 | 0.13474 | 134735.72 | 0 | 0 | 2021-10-27 07:59:08 | 16.6167 | 272.8865 | 272886.5422 | 664.571 | Close | 0 | 26.7 | 0 | 0
7649 | 1 | 8 | CCCV Chg | 00:00:40 | 21:13:21 | 5.0004 | 3.3646 | 0.05556 | 55559.59 | 0.05556 | 55559.59 | 0 | 0 | 0.18119 | 181190.87 | 0.18119 | 181190.87 | 0 | 0 | 2021-10-27 07:59:18 | 16.8242 | 334.6969 | 334696.8541 | 672.89 | Close | -0.0001 | 26.9 | 0 | 0
7650 | 1 | 8 | CCCV Chg | 00:00:50 | 21:13:31 | 5.0004 | 3.399 | 0.06945 | 69449.51 | 0.06945 | 69449.51 | 0 | 0 | 0.22817 | 228173.09 | 0.22817 | 228173.09 | 0 | 0 | 2021-10-27 07:59:28 | 16.9963 | 403.7766 | 403776.6473 | 679.75 | Close | 0 | 26.7 | 0 | 0
7651 | 1 | 8 | CCCV Chg | 00:01:00 | 21:13:41 | 5.0004 | 3.4294 | 0.08334 | 83339.44 | 0.08334 | 83339.44 | 0 | 0 | 0.27561 | 275605.04 | 0.27561 | 275605.04 | 0 | 0 | 2021-10-27 07:59:38 | 17.1483 | 456.9057 | 456905.7018 | 685.849 | Close | -0.0001 | 26.5 | 0 | 0
7652 | 1 | 8 | CCCV Chg | 00:01:10 | 21:13:51 | 5.0004 | 3.4561 | 0.09723 | 97229.36 | 0.09723 | 97229.36 | 0 | 0 | 0.32343 | 323431.8 | 0.32343 | 323431.8 | 0 | 0 | 2021-10-27 07:59:48 | 17.2818 | 520.2214 | 520221.3899 | 691.169 | Close | 0 | 26.7 | 0 | 0
7653 | 1 | 8 | CCCV Chg | 00:01:20 | 21:14:01 | 5.0004 | 3.4796 | 0.11112 | 111119.28 | 0.11112 | 111119.28 | 0 | 0 | 0.37161 | 371606.84 | 0.37161 | 371606.84 | 0 | 0 | 2021-10-27 07:59:58 | 17.3993 | 591.0605 | 591060.5201 | 695.868 | Close | 0 | 26.7 | 0 | 0
7654 | 1 | 8 | CCCV Chg | 00:01:30 | 21:14:11 | 5.0004 | 3.501 | 0.12501 | 125009.21 | 0.12501 | 125009.21 | 0 | 0 | 0.42009 | 420093.24 | 0.42009 | 420093.24 | 0 | 0 | 2021-10-27 08:00:08 | 17.5063 | 649.0623 | 649062.3053 | 700.168 | Close | -0.0001 | 26.7 | 0 | 0
7655 | 1 | 8 | CCCV Chg | 00:01:40 | 21:14:21 | 5.0004 | 3.5202 | 0.1389 | 138899.13 | 0.1389 | 138899.13 | 0 | 0 | 0.46886 | 468859.47 | 0.46886 | 468859.47 | 0 | 0 | 2021-10-27 08:00:18 | 17.6023 | 723.4334 | 723433.4491 | 703.988 | Close | 0 | 26.7 | 0 | 0
7656 | 1 | 8 | CCCV Chg | 00:01:50 | 21:14:31 | 5.0004 | 3.5379 | 0.15279 | 152789.02 | 0.15279 | 152789.02 | 0 | 0 | 0.51788 | 517879.96 | 0.51788 | 517879.96 | 0 | 0 | 2021-10-27 08:00:28 | 17.6908 | 784.7395 | 784739.4852 | 707.528 | Close | 0 | 26.5 | 0 | 0
7657 | 1 | 8 | CCCV Chg | 00:02:00 | 21:14:41 | 5.0004 | 3.5537 | 0.16668 | 166678.96 | 0.16668 | 166678.96 | 0 | 0 | 0.56713 | 567132.36 | 0.56713 | 567132.36 | 0 | 0 | 2021-10-27 08:00:38 | 17.7698 | 879.1097 | 879109.7046 | 710.687 | Close | 0 | 26.7 | 0 | 0
7658 | 1 | 8 | CCCV Chg | 00:02:10 | 21:14:51 | 5.0004 | 3.5686 | 0.18057 | 180568.89 | 0.18057 | 180568.89 | 0 | 0 | 0.6166 | 616597.42 | 0.6166 | 616597.42 | 0 | 0 | 2021-10-27 08:00:48 | 17.8443 | 932.2103 | 932210.2908 | 713.667 | Close | 0 | 26.7 | 0 | 0
7659 | 1 | 8 | CCCV Chg | 00:02:20 | 21:15:01 | 5.0004 | 3.5822 | 0.19446 | 194458.8 | 0.19446 | 194458.8 | 0 | 0 | 0.66626 | 666259.02 | 0.66626 | 666259.02 | 0 | 0 | 2021-10-27 08:00:58 | 17.9123 | 1021.317 | 1021316.9935 | 716.387 | Close | 0 | 26.5 | 0 | 0
7660 | 1 | 8 | CCCV Chg | 00:02:30 | 21:15:11 | 5.0004 | 3.5946 | 0.20835 | 208348.73 | 0.20835 | 208348.73 | 0 | 0 | 0.7161 | 716103.24 | 0.7161 | 716103.24 | 0 | 0 | 2021-10-27 08:01:08 | 17.9743 | 1120.1559 | 1120155.914 | 718.867 | Close | 0 | 26.9 | 0 | 0
7661 | 1 | 8 | CCCV Chg | 00:02:40 | 21:15:21 | 5.0004 | 3.6064 | 0.22224 | 222238.62 | 0.22224 | 222238.62 | 0 | 0 | 0.76612 | 766115.73 | 0.76612 | 766115.73 | 0 | 0 | 2021-10-27 08:01:18 | 18.0333 | 1177.1092 | 1177109.2279 | 721.227 | Close | 0 | 26.7 | 0 | 0
7662 | 1 | 8 | CCCV Chg | 00:02:50 | 21:15:31 | 5.0004 | 3.617 | 0.23613 | 236128.56 | 0.23613 | 236128.56 | 0 | 0 | 0.81628 | 816283.29 | 0.81628 | 816283.29 | 0 | 0 | 2021-10-27 08:01:28 | 18.0863 | 1310.3711 | 1310371.0692 | 723.346 | Close | 0 | 26.7 | 0 | 0
7663 | 1 | 8 | CCCV Chg | 00:03:00 | 21:15:41 | 5.0004 | 3.6259 | 0.25002 | 250018.47 | 0.25002 | 250018.47 | 0 | 0 | 0.86659 | 866588.18 | 0.86659 | 866588.18 | 0 | 0 | 2021-10-27 08:01:38 | 18.1308 | 1560.6642 | 1560664.1698 | 725.126 | Close | 0 | 26.7 | 0 | 0
7664 | 1 | 8 | CCCV Chg | 00:03:10 | 21:15:51 | 5.0004 | 3.6334 | 0.26391 | 263908.38 | 0.26391 | 263908.38 | 0 | 0 | 0.91701 | 917008.71 | 0.91701 | 917008.71 | 0 | 0 | 2021-10-27 08:01:48 | 18.1683 | 1851.9881 | 1851988.1481 | 726.626 | Close | 0 | 26.9 | 0 | 0
7665 | 1 | 8 | CCCV Chg | 00:03:20 | 21:16:01 | 5.0004 | 3.6393 | 0.2778 | 277798.29 | 0.2778 | 277798.29 | 0 | 0 | 0.96752 | 967519.91 | 0.96752 | 967519.91 | 0 | 0 | 2021-10-27 08:01:58 | 18.1978 | 2354.2222 | 2354222.2222 | 727.806 | Close | 0 | 26.9 | 0 | 0
7666 | 1 | 8 | CCCV Chg | 00:03:30 | 21:16:11 | 5.0004 | 3.6433 | 0.29169 | 291688.22 | 0.29169 | 291688.22 | 0 | 0 | 1.0181 | 1018099.29 | 1.0181 | 1018099.29 | 0 | 0 | 2021-10-27 08:02:08 | 18.2178 | 3472.4833 | 3472483.3333 | 728.626 | Close | -0.0001 | 26.7 | 0 | 0
7667 | 1 | 8 | CCCV Chg | 00:03:40 | 21:16:21 | 5.0004 | 3.647 | 0.30558 | 305578.13 | 0.30558 | 305578.13 | 0 | 0 | 1.0687 | 1068733.16 | 1.0687 | 1068733.16 | 0 | 0 | 2021-10-27 08:02:18 | 18.2364 | 3754.03 | 3754030.03 | 729.346 | Close | 0 | 26.9 | 0 | 0
7668 | 1 | 8 | CCCV Chg | 00:03:50 | 21:16:31 | 5.0004 | 3.6495 | 0.31947 | 319468.04 | 0.31947 | 319468.04 | 0 | 0 | 1.1194 | 1119407.11 | 1.1194 | 1119407.11 | 0 | 0 | 2021-10-27 08:02:28 | 18.2489 | 5555.9644 | 5555964.4444 | 729.846 | Close | 0 | 26.7 | 0 | 0
7669 | 1 | 8 | CCCV Chg | 00:04:00 | 21:16:41 | 5.0004 | 3.6517 | 0.33336 | 333357.96 | 0.33336 | 333357.96 | 0 | 0 | 1.1701 | 1170113.6 | 1.1701 | 1170113.6 | 0 | 0 | 2021-10-27 08:02:38 | 18.2599 | 6313.596 | 6313595.9596 | 730.306 | Close | -0.0001 | 26.7 | 0 | 0
7670 | 1 | 8 | CCCV Chg | 00:04:10 | 21:16:51 | 5.0004 | 3.6538 | 0.34725 | 347247.89 | 0.34725 | 347247.89 | 0 | 0 | 1.2208 | 1220852.53 | 1.2208 | 1220852.53 | 0 | 0 | 2021-10-27 08:02:48 | 18.2704 | 6614.254 | 6614253.9683 | 730.706 | Close | 0 | 26.7 | 0 | 0
7671 | 1 | 8 | CCCV Chg | 00:04:20 | 21:17:01 | 5.0004 | 3.6557 | 0.36114 | 361137.82 | 0.36114 | 361137.82 | 0 | 0 | 1.2716 | 1271619.2 | 1.2716 | 1271619.2 | 0 | 0 | 2021-10-27 08:02:58 | 18.2798 | 7310.4912 | 7310491.2281 | 731.106 | Close | -0.0001 | 26.7 | 0 | 0
7672 | 1 | 8 | CCCV Chg | 00:04:30 | 21:17:11 | 5.0004 | 3.6576 | 0.37503 | 375027.69 | 0.37503 | 375027.69 | 0 | 0 | 1.3224 | 1322410.84 | 1.3224 | 1322410.84 | 0 | 0 | 2021-10-27 08:03:08 | 18.2893 | 7310.4561 | 7310456.1404 | 731.466 | Close | 0 | 26.7 | 0 | 0
7673 | 1 | 8 | CCCV Chg | 00:04:40 | 21:17:21 | 5.0004 | 3.6594 | 0.38892 | 388917.6 | 0.38892 | 388917.6 | 0 | 0 | 1.3732 | 1373228.36 | 1.3732 | 1373228.36 | 0 | 0 | 2021-10-27 08:03:18 | 18.2983 | 7716.6173 | 7716617.2839 | 731.826 | Close | 0 | 26.7 | 0 | 0
7674 | 1 | 8 | CCCV Chg | 00:04:50 | 21:17:31 | 5.0004 | 3.6616 | 0.40281 | 402807.56 | 0.40281 | 402807.56 | 0 | 0 | 1.4241 | 1424075.56 | 1.4241 | 1424075.56 | 0 | 0 | 2021-10-27 08:03:28 | 18.3094 | 6313.6162 | 6313616.1616 | 732.266 | Close | 0 | 26.7 | 0 | 0
7675 | 1 | 8 | CCCV Chg | 00:05:00 | 21:17:41 | 5.0004 | 3.6635 | 0.4167 | 416697.47 | 0.4167 | 416697.47 | 0 | 0 | 1.4749 | 1474948.44 | 1.4749 | 1474948.44 | 0 | 0 | 2021-10-27 08:03:38 | 18.3189 | 7310.4795 | 7310479.5322 | 732.646 | Close | 0 | 26.5 | 0 | 0
7676 | 1 | 8 | CCCV Chg | 00:05:10 | 21:17:51 | 5.0004 | 3.6656 | 0.43059 | 430587.38 | 0.43059 | 430587.38 | 0 | 0 | 1.5258 | 1525848.53 | 1.5258 | 1525848.53 | 0 | 0 | 2021-10-27 08:03:48 | 18.3294 | 6614.2434 | 6614243.3862 | 733.066 | Close | 0 | 26.5 | 0 | 0
7677 | 1 | 8 | CCCV Chg | 00:05:20 | 21:18:01 | 5.0004 | 3.6675 | 0.44448 | 444477.29 | 0.44448 | 444477.29 | 0 | 0 | 1.5768 | 1576775.82 | 1.5768 | 1576775.82 | 0 | 0 | 2021-10-27 08:03:58 | 18.3389 | 7310.4795 | 7310479.5322 | 733.446 | Close | 0 | 26.7 | 0 | 0
7678 | 1 | 8 | CCCV Chg | 00:05:30 | 21:18:11 | 5.0004 | 3.6697 | 0.45837 | 458367.24 | 0.45837 | 458367.24 | 0 | 0 | 1.6277 | 1627734.76 | 1.6277 | 1627734.76 | 0 | 0 | 2021-10-27 08:04:08 | 18.3499 | 6313.6162 | 6313616.1616 | 733.886 | Close | 0 | 26.9 | 0 | 0
7679 | 1 | 8 | CCCV Chg | 00:05:40 | 21:18:21 | 5.0004 | 3.6718 | 0.47226 | 472257.16 | 0.47226 | 472257.16 | 0 | 0 | 1.6787 | 1678722.67 | 1.6787 | 1678722.67 | 0 | 0 | 2021-10-27 08:04:18 | 18.3604 | 6614.2434 | 6614243.3862 | 734.306 | Close | 0 | 26.5 | 0 | 0
7680 | 1 | 8 | CCCV Chg | 00:05:50 | 21:18:31 | 5.0004 | 3.674 | 0.48615 | 486147.07 | 0.48615 | 486147.07 | 0 | 0 | 1.7297 | 1729739.73 | 1.7297 | 1729739.73 | 0 | 0 | 2021-10-27 08:04:28 | 18.3714 | 6313.596 | 6313595.9596 | 734.746 | Close | 0 | 26.7 | 0 | 0
7681 | 1 | 8 | CCCV Chg | 00:06:00 | 21:18:41 | 5.0004 | 3.6765 | 0.50004 | 500036.93 | 0.50004 | 500036.93 | 0 | 0 | 1.7808 | 1780787.56 | 1.7808 | 1780787.56 | 0 | 0 | 2021-10-27 08:04:38 | 18.3839 | 5555.9467 | 5555946.6667 | 735.246 | Close | 0 | 26.7 | 0 | 0
7682 | 1 | 8 | CCCV Chg | 00:06:10 | 21:18:51 | 5.0004 | 3.6786 | 0.51393 | 513926.89 | 0.51393 | 513926.89 | 0 | 0 | 1.8319 | 1831867.73 | 1.8319 | 1831867.73 | 0 | 0 | 2021-10-27 08:04:48 | 18.3944 | 6614.2646 | 6614264.5503 | 735.666 | Close | 0 | 26.7 | 0 | 0
7683 | 1 | 8 | CCCV Chg | 00:06:20 | 21:19:01 | 5.0004 | 3.6808 | 0.52782 | 527816.84 | 0.52782 | 527816.84 | 0 | 0 | 1.883 | 1882977.96 | 1.883 | 1882977.96 | 0 | 0 | 2021-10-27 08:04:58 | 18.4054 | 6313.6162 | 6313616.1616 | 736.106 | Close | 0 | 26.7 | 0 | 0
7684 | 1 | 8 | CCCV Chg | 00:06:30 | 21:19:11 | 5.0004 | 3.683 | 0.54171 | 541706.76 | 0.54171 | 541706.76 | 0 | 0 | 1.9341 | 1934117.87 | 1.9341 | 1934117.87 | 0 | 0 | 2021-10-27 08:05:08 | 18.4164 | 6313.596 | 6313595.9596 | 736.565 | Close | -0.0001 | 26.7 | 0 | 0
7685 | 1 | 8 | CCCV Chg | 00:06:40 | 21:19:21 | 5.0004 | 3.6855 | 0.5556 | 555596.67 | 0.5556 | 555596.67 | 0 | 0 | 1.9853 | 1985291.73 | 1.9853 | 1985291.73 | 0 | 0 | 2021-10-27 08:05:18 | 18.4289 | 5555.9644 | 5555964.4444 | 737.065 | Close | -0.0001 | 26.7 | 0 | 0
7686 | 1 | 8 | CCCV Chg | 00:06:50 | 21:19:31 | 5.0004 | 3.6876 | 0.56949 | 569486.58 | 0.56949 | 569486.58 | 0 | 0 | 2.0365 | 2036495.64 | 2.0365 | 2036495.64 | 0 | 0 | 2021-10-27 08:05:28 | 18.4394 | 6614.2434 | 6614243.3862 | 737.465 | Close | 0 | 26.5 | 0 | 0
7687 | 1 | 8 | CCCV Chg | 00:07:00 | 21:19:41 | 5.0004 | 3.6895 | 0.58338 | 583376.44 | 0.58338 | 583376.44 | 0 | 0 | 2.0877 | 2087729.6 | 2.0877 | 2087729.6 | 0 | 0 | 2021-10-27 08:05:38 | 18.4489 | 7310.4561 | 7310456.1404 | 737.845 | Close | 0 | 26.7 | 0 | 0
7688 | 1 | 8 | CCCV Chg | 00:07:10 | 21:19:51 | 5.0004 | 3.692 | 0.59727 | 597266.4 | 0.59727 | 597266.4 | 0 | 0 | 2.139 | 2138995.02 | 2.139 | 2138995.02 | 0 | 0 | 2021-10-27 08:05:48 | 18.4614 | 5555.9822 | 5555982.2222 | 738.345 | Close | 0 | 26.7 | 0 | 0
7689 | 1 | 8 | CCCV Chg | 00:07:20 | 21:20:01 | 5.0004 | 3.6941 | 0.61116 | 611156.27 | 0.61116 | 611156.27 | 0 | 0 | 2.1903 | 2190292.27 | 2.1903 | 2190292.27 | 0 | 0 | 2021-10-27 08:05:58 | 18.4719 | 6614.2222 | 6614222.2222 | 738.765 | Close | 0 | 26.7 | 0 | 0
7690 | 1 | 8 | CCCV Chg | 00:07:30 | 21:20:11 | 5.0004 | 3.6963 | 0.62505 | 625046.18 | 0.62505 | 625046.18 | 0 | 0 | 2.2416 | 2241619.02 | 2.2416 | 2241619.02 | 0 | 0 | 2021-10-27 08:06:08 | 18.4829 | 6313.596 | 6313595.9596 | 739.205 | Close | 0 | 26.7 | 0 | 0
7691 | 1 | 8 | CCCV Chg | 00:07:40 | 21:20:21 | 5.0004 | 3.6985 | 0.63894 | 638936.18 | 0.63894 | 638936.18 | 0 | 0 | 2.293 | 2292974.93 | 2.293 | 2292974.93 | 0 | 0 | 2021-10-27 08:06:18 | 18.4939 | 6313.6364 | 6313636.3636 | 739.645 | Close | 0 | 26.7 | 0 | 0
7692 | 1 | 8 | CCCV Chg | 00:07:50 | 21:20:31 | 5.0004 | 3.7007 | 0.65283 | 652826.04 | 0.65283 | 652826.04 | 0 | 0 | 2.3444 | 2344363.56 | 2.3444 | 2344363.56 | 0 | 0 | 2021-10-27 08:06:28 | 18.5049 | 6313.5758 | 6313575.7576 | 740.085 | Close | 0 | 26.7 | 0 | 0
7693 | 1 | 8 | CCCV Chg | 00:08:00 | 21:20:41 | 5.0004 | 3.7028 | 0.66672 | 666715.96 | 0.66672 | 666715.96 | 0 | 0 | 2.3958 | 2395782.22 | 2.3958 | 2395782.22 | 0 | 0 | 2021-10-27 08:06:38 | 18.5154 | 6614.2434 | 6614243.3862 | 740.505 | Close | 0 | 26.7 | 0 | 0
7694 | 1 | 8 | CCCV Chg | 00:08:10 | 21:20:51 | 5.0004 | 3.705 | 0.68061 | 680605.91 | 0.68061 | 680605.91 | 0 | 0 | 2.4472 | 2447230.04 | 2.4472 | 2447230.04 | 0 | 0 | 2021-10-27 08:06:48 | 18.5264 | 6313.6162 | 6313616.1616 | 740.945 | Close | 0 | 26.5 | 0 | 0
7695 | 1 | 8 | CCCV Chg | 00:08:20 | 21:21:01 | 5.0004 | 3.7075 | 0.6945 | 694495.78 | 0.6945 | 694495.78 | 0 | 0 | 2.4987 | 2498707.2 | 2.4987 | 2498707.2 | 0 | 0 | 2021-10-27 08:06:58 | 18.5389 | 5555.9467 | 5555946.6667 | 741.445 | Close | 0 | 26.7 | 0 | 0
7696 | 1 | 8 | CCCV Chg | 00:08:30 | 21:21:11 | 5.0004 | 3.7093 | 0.70839 | 708385.69 | 0.70839 | 708385.69 | 0 | 0 | 2.5502 | 2550216.18 | 2.5502 | 2550216.18 | 0 | 0 | 2021-10-27 08:07:08 | 18.5479 | 7716.6173 | 7716617.284 | 741.825 | Close | -0.0001 | 26.7 | 0 | 0
7697 | 1 | 8 | CCCV Chg | 00:08:40 | 21:21:21 | 5.0004 | 3.7115 | 0.72228 | 722275.64 | 0.72228 | 722275.64 | 0 | 0 | 2.6018 | 2601754.13 | 2.6018 | 2601754.13 | 0 | 0 | 2021-10-27 08:07:18 | 18.5589 | 6313.6162 | 6313616.1616 | 742.245 | Close | 0 | 26.7 | 0 | 0
7698 | 1 | 8 | CCCV Chg | 00:08:50 | 21:21:31 | 5.0004 | 3.7134 | 0.73617 | 736165.56 | 0.73617 | 736165.56 | 0 | 0 | 2.6533 | 2653319.64 | 2.6533 | 2653319.64 | 0 | 0 | 2021-10-27 08:07:28 | 18.5684 | 7310.4795 | 7310479.5322 | 742.625 | Close | 0 | 26.7 | 0 | 0
7699 | 1 | 8 | CCCV Chg | 00:09:00 | 21:21:41 | 5.0004 | 3.7158 | 0.75006 | 750055.47 | 0.75006 | 750055.47 | 0 | 0 | 2.7049 | 2704916.44 | 2.7049 | 2704916.44 | 0 | 0 | 2021-10-27 08:07:38 | 18.5804 | 5787.463 | 5787462.963 | 743.105 | Close | 0 | 26.7 | 0 | 0
7700 | 1 | 8 | CCCV Chg | 00:09:10 | 21:21:51 | 5.0004 | 3.7177 | 0.76395 | 763945.33 | 0.76395 | 763945.33 | 0 | 0 | 2.7565 | 2756542.76 | 2.7565 | 2756542.76 | 0 | 0 | 2021-10-27 08:07:48 | 18.5899 | 7310.4561 | 7310456.1404 | 743.485 | Close | 0 | 26.9 | 0 | 0
7701 | 1 | 8 | CCCV Chg | 00:09:20 | 21:22:01 | 5.0004 | 3.7199 | 0.77784 | 777835.29 | 0.77784 | 777835.29 | 0 | 0 | 2.8082 | 2808196.62 | 2.8082 | 2808196.62 | 0 | 0 | 2021-10-27 08:07:58 | 18.6009 | 6313.6162 | 6313616.1616 | 743.925 | Close | 0 | 26.9 | 0 | 0
7702 | 1 | 8 | CCCV Chg | 00:09:30 | 21:22:11 | 5.0004 | 3.7217 | 0.79173 | 791725.24 | 0.79173 | 791725.24 | 0 | 0 | 2.8599 | 2859877.69 | 2.8599 | 2859877.69 | 0 | 0 | 2021-10-27 08:08:08 | 18.6099 | 7716.642 | 7716641.9753 | 744.285 | Close | 0 | 26.7 | 0 | 0
7703 | 1 | 8 | CCCV Chg | 00:09:40 | 21:22:21 | 5.0004 | 3.7239 | 0.80562 | 805615.11 | 0.80562 | 805615.11 | 0 | 0 | 2.9116 | 2911588.98 | 2.9116 | 2911588.98 | 0 | 0 | 2021-10-27 08:08:18 | 18.6209 | 6313.5758 | 6313575.7576 | 744.725 | Close | 0 | 26.9 | 0 | 0
7704 | 1 | 8 | CCCV Chg | 00:09:50 | 21:22:31 | 5.0004 | 3.7258 | 0.8195 | 819504.98 | 0.8195 | 819504.98 | 0 | 0 | 2.9633 | 2963327.47 | 2.9633 | 2963327.47 | 0 | 0 | 2021-10-27 08:08:28 | 18.6304 | 7310.4561 | 7310456.1404 | 745.125 | Close | -0.0001 | 26.7 | 0 | 0
7705 | 1 | 8 | CCCV Chg | 00:10:00 | 21:22:41 | 5.0004 | 3.7276 | 0.83339 | 833394.93 | 0.83339 | 833394.93 | 0 | 0 | 3.0151 | 3015092.62 | 3.0151 | 3015092.62 | 0 | 0 | 2021-10-27 08:08:38 | 18.6394 | 7716.642 | 7716641.9753 | 745.465 | Close | 0 | 26.9 | 0 | 0
7706 | 1 | 8 | CCCV Chg | 00:10:10 | 21:22:51 | 5.0004 | 3.7298 | 0.84728 | 847284.89 | 0.84728 | 847284.89 | 0 | 0 | 3.0669 | 3066884.27 | 3.0669 | 3066884.27 | 0 | 0 | 2021-10-27 08:08:48 | 18.6504 | 6313.6162 | 6313616.1616 | 745.905 | Close | 0 | 26.7 | 0 | 0
7707 | 1 | 8 | CCCV Chg | 00:10:20 | 21:23:01 | 5.0004 | 3.732 | 0.86117 | 861174.76 | 0.86117 | 861174.76 | 0 | 0 | 3.1187 | 3118704.36 | 3.1187 | 3118704.36 | 0 | 0 | 2021-10-27 08:08:58 | 18.6614 | 6313.5758 | 6313575.7576 | 746.365 | Close | -0.0001 | 26.9 | 0 | 0
7708 | 1 | 8 | CCCV Chg | 00:10:30 | 21:23:11 | 5.0004 | 3.7335 | 0.87506 | 875064.71 | 0.87506 | 875064.71 | 0 | 0 | 3.1705 | 3170551.11 | 3.1705 | 3170551.11 | 0 | 0 | 2021-10-27 08:09:08 | 18.6689 | 9259.9704 | 9259970.3704 | 746.645 | Close | 0 | 26.7 | 0 | 0
7709 | 1 | 8 | CCCV Chg | 00:10:40 | 21:23:21 | 5.0004 | 3.7354 | 0.88895 | 888954.67 | 0.88895 | 888954.67 | 0 | 0 | 3.2224 | 3222422.04 | 3.2224 | 3222422.04 | 0 | 0 | 2021-10-27 08:09:18 | 18.6784 | 7310.5029 | 7310502.924 | 747.025 | Close | 0 | 26.9 | 0 | 0
7710 | 1 | 8 | CCCV Chg | 00:10:50 | 21:23:31 | 5.0004 | 3.7369 | 0.90284 | 902844.62 | 0.90284 | 902844.62 | 0 | 0 | 3.2743 | 3274317.16 | 3.2743 | 3274317.16 | 0 | 0 | 2021-10-27 08:09:28 | 18.6859 | 9259.9704 | 9259970.3704 | 747.325 | Close | 0 | 26.7 | 0 | 0
7711 | 1 | 8 | CCCV Chg | 00:11:00 | 21:23:41 | 5.0004 | 3.7391 | 0.91673 | 916734.49 | 0.91673 | 916734.49 | 0 | 0 | 3.3262 | 3326237.87 | 3.3262 | 3326237.87 | 0 | 0 | 2021-10-27 08:09:38 | 18.6969 | 6313.5758 | 6313575.7576 | 747.765 | Close | 0 | 26.5 | 0 | 0
7712 | 1 | 8 | CCCV Chg | 00:11:10 | 21:23:51 | 5.0004 | 3.7406 | 0.93062 | 930624.36 | 0.93062 | 930624.36 | 0 | 0 | 3.3782 | 3378183.11 | 3.3782 | 3378183.11 | 0 | 0 | 2021-10-27 08:09:48 | 18.7044 | 9259.9111 | 9259911.1111 | 748.085 | Close | -0.0001 | 26.7 | 0 | 0
7713 | 1 | 8 | CCCV Chg | 00:11:20 | 21:24:01 | 5.0004 | 3.7422 | 0.94451 | 944514.4 | 0.94451 | 944514.4 | 0 | 0 | 3.4301 | 3430151.82 | 3.4301 | 3430151.82 | 0 | 0 | 2021-10-27 08:09:58 | 18.7124 | 8681.2778 | 8681277.7778 | 748.405 | Close | -0.0001 | 26.7 | 0 | 0
7714 | 1 | 8 | CCCV Chg | 00:11:30 | 21:24:11 | 5.0004 | 3.7437 | 0.9584 | 958404.27 | 0.9584 | 958404.27 | 0 | 0 | 3.4821 | 3482141.51 | 3.4821 | 3482141.51 | 0 | 0 | 2021-10-27 08:10:08 | 18.7199 | 9259.9111 | 9259911.1111 | 748.685 | Close | 0 | 26.7 | 0 | 0
7715 | 1 | 8 | CCCV Chg | 00:11:40 | 21:24:21 | 5.0004 | 3.7453 | 0.97229 | 972294.13 | 0.97229 | 972294.13 | 0 | 0 | 3.5341 | 3534152.89 | 3.5341 | 3534152.89 | 0 | 0 | 2021-10-27 08:10:18 | 18.7279 | 8681.1667 | 8681166.6667 | 749.005 | Close | 0 | 26.7 | 0 | 0
7716 | 1 | 8 | CCCV Chg | 00:11:50 | 21:24:31 | 5.0004 | 3.7472 | 0.98618 | 986184.09 | 0.98618 | 986184.09 | 0 | 0 | 3.5862 | 3586188.09 | 3.5862 | 3586188.09 | 0 | 0 | 2021-10-27 08:10:28 | 18.7374 | 7310.5029 | 7310502.924 | 749.385 | Close | 0 | 26.7 | 0 | 0
7717 | 1 | 8 | CCCV Chg | 00:12:00 | 21:24:41 | 5.0004 | 3.7484 | 1.0001 | 1000074.04 | 1.0001 | 1000074.04 | 0 | 0 | 3.6383 | 3638245.33 | 3.6383 | 3638245.33 | 0 | 0 | 2021-10-27 08:10:38 | 18.7434 | 11574.963 | 11574962.963 | 749.625 | Close | 0 | 26.7 | 0 | 0
7718 | 1 | 8 | CCCV Chg | 00:12:10 | 21:24:51 | 5.0004 | 3.75 | 1.014 | 1013964 | 1.014 | 1013964 | 0 | 0 | 3.6903 | 3690321.42 | 3.6903 | 3690321.42 | 0 | 0 | 2021-10-27 08:10:48 | 18.7514 | 8681.2222 | 8681222.2222 | 749.944 | Close | 0 | 26.5 | 0 | 0
7719 | 1 | 8 | CCCV Chg | 00:12:20 | 21:25:01 | 5.0004 | 3.7512 | 1.0278 | 1027853.87 | 1.0278 | 1027853.87 | 0 | 0 | 3.7424 | 3742417.42 | 3.7424 | 3742417.42 | 0 | 0 | 2021-10-27 08:10:58 | 18.7574 | 11574.8889 | 11574888.8889 | 750.204 | Close | -0.0001 | 26.7 | 0 | 0
7720 | 1 | 8 | CCCV Chg | 00:12:30 | 21:25:11 | 5.0004 | 3.7527 | 1.0417 | 1041743.73 | 1.0417 | 1041743.73 | 0 | 0 | 3.7945 | 3794531.56 | 3.7945 | 3794531.56 | 0 | 0 | 2021-10-27 08:11:08 | 18.7649 | 9259.9111 | 9259911.1111 | 750.484 | Close | 0 | 26.5 | 0 | 0
7721 | 1 | 8 | CCCV Chg | 00:12:40 | 21:25:21 | 5.0004 | 3.7543 | 1.0556 | 1055633.69 | 1.0556 | 1055633.69 | 0 | 0 | 3.8467 | 3846666.31 | 3.8467 | 3846666.31 | 0 | 0 | 2021-10-27 08:11:18 | 18.7729 | 8681.2222 | 8681222.2222 | 750.804 | Close | 0 | 26.5 | 0 | 0
7722 | 1 | 8 | CCCV Chg | 00:12:50 | 21:25:31 | 5.0004 | 3.7555 | 1.0695 | 1069523.64 | 1.0695 | 1069523.64 | 0 | 0 | 3.8988 | 3898821.69 | 3.8988 | 3898821.69 | 0 | 0 | 2021-10-27 08:11:28 | 18.7789 | 11574.963 | 11574962.963 | 751.044 | Close | 0 | 26.7 | 0 | 0
7723 | 1 | 8 | CCCV Chg | 00:13:00 | 21:25:41 | 5.0004 | 3.7568 | 1.0834 | 1083413.51 | 1.0834 | 1083413.51 | 0 | 0 | 3.951 | 3950994.84 | 3.951 | 3950994.84 | 0 | 0 | 2021-10-27 08:11:38 | 18.7854 | 10684.5128 | 10684512.8205 | 751.304 | Close | 0 | 26.5 | 0 | 0
7724 | 1 | 8 | CCCV Chg | 00:13:10 | 21:25:51 | 5.0004 | 3.758 | 1.0973 | 1097303.38 | 1.0973 | 1097303.38 | 0 | 0 | 4.0032 | 4003185.78 | 4.0032 | 4003185.78 | 0 | 0 | 2021-10-27 08:11:48 | 18.7914 | 11574.8889 | 11574888.8889 | 751.544 | Close | 0 | 26.7 | 0 | 0
7725 | 1 | 8 | CCCV Chg | 00:13:20 | 21:26:01 | 5.0004 | 3.7593 | 1.1112 | 1111193.33 | 1.1112 | 1111193.33 | 0 | 0 | 4.0554 | 4055392.71 | 4.0554 | 4055392.71 | 0 | 0 | 2021-10-27 08:11:58 | 18.7979 | 10684.5812 | 10684581.1966 | 751.824 | Close | -0.0001 | 26.5 | 0 | 0
7726 | 1 | 8 | CCCV Chg | 00:13:30 | 21:26:11 | 5.0004 | 3.7605 | 1.1251 | 1125083.2 | 1.1251 | 1125083.2 | 0 | 0 | 4.1076 | 4107617.42 | 4.1076 | 4107617.42 | 0 | 0 | 2021-10-27 08:12:08 | 18.8039 | 11574.8889 | 11574888.8889 | 752.044 | Close | 0 | 26.5 | 0 | 0
7727 | 1 | 8 | CCCV Chg | 00:13:40 | 21:26:21 | 5.0004 | 3.762 | 1.139 | 1138973.16 | 1.139 | 1138973.16 | 0 | 0 | 4.1599 | 4159858.49 | 4.1599 | 4159858.49 | 0 | 0 | 2021-10-27 08:12:18 | 18.8114 | 9259.9704 | 9259970.3704 | 752.344 | Close | 0 | 26.5 | 0 | 0
7728 | 1 | 8 | CCCV Chg | 00:13:50 | 21:26:31 | 5.0004 | 3.763 | 1.1529 | 1152863.11 | 1.1529 | 1152863.11 | 0 | 0 | 4.2121 | 4212120.53 | 4.2121 | 4212120.53 | 0 | 0 | 2021-10-27 08:12:28 | 18.8164 | 13889.9556 | 13889955.5556 | 752.544 | Close | 0 | 26.7 | 0 | 0
7729 | 1 | 8 | CCCV Chg | 00:14:00 | 21:26:41 | 5.0004 | 3.7642 | 1.1667 | 1166752.89 | 1.1667 | 1166752.89 | 0 | 0 | 4.2644 | 4264398.22 | 4.2644 | 4264398.22 | 0 | 0 | 2021-10-27 08:12:38 | 18.8224 | 11574.8148 | 11574814.8148 | 752.804 | Close | -0.0001 | 26.5 | 0 | 0
7730 | 1 | 8 | CCCV Chg | 00:14:10 | 21:26:51 | 5.0004 | 3.7655 | 1.1806 | 1180642.93 | 1.1806 | 1180642.93 | 0 | 0 | 4.3167 | 4316691.56 | 4.3167 | 4316691.56 | 0 | 0 | 2021-10-27 08:12:48 | 18.8289 | 10684.6496 | 10684649.5727 | 753.044 | Close | 0 | 26.5 | 0 | 0
7731 | 1 | 8 | CCCV Chg | 00:14:20 | 21:27:01 | 5.0004 | 3.7667 | 1.1945 | 1194532.8 | 1.1945 | 1194532.8 | 0 | 0 | 4.369 | 4369000.89 | 4.369 | 4369000.89 | 0 | 0 | 2021-10-27 08:12:58 | 18.8349 | 11574.8889 | 11574888.8889 | 753.284 | Close | 0 | 26.5 | 0 | 0
7732 | 1 | 8 | CCCV Chg | 00:14:30 | 21:27:11 | 5.0004 | 3.7676 | 1.2084 | 1208422.76 | 1.2084 | 1208422.76 | 0 | 0 | 4.4213 | 4421326.22 | 4.4213 | 4421326.22 | 0 | 0 | 2021-10-27 08:13:08 | 18.8394 | 15433.284 | 15433283.9506 | 753.464 | Close | 0 | 26.5 | 0 | 0
7733 | 1 | 8 | CCCV Chg | 00:14:40 | 21:27:21 | 5.0004 | 3.7689 | 1.2223 | 1222312.62 | 1.2223 | 1222312.62 | 0 | 0 | 4.4737 | 4473667.56 | 4.4737 | 4473667.56 | 0 | 0 | 2021-10-27 08:13:18 | 18.8459 | 10684.5128 | 10684512.8205 | 753.724 | Close | 0 | 26.5 | 0 | 0
7734 | 1 | 8 | CCCV Chg | 00:14:50 | 21:27:31 | 5.0004 | 3.7704 | 1.2362 | 1236202.67 | 1.2362 | 1236202.67 | 0 | 0 | 4.526 | 4526028.09 | 4.526 | 4526028.09 | 0 | 0 | 2021-10-27 08:13:28 | 18.8534 | 9260.0296 | 9260029.6296 | 754.024 | Close | 0 | 26.5 | 0 | 0
7735 | 1 | 8 | CCCV Chg | 00:15:00 | 21:27:41 | 5.0004 | 3.7713 | 1.2501 | 1250092.53 | 1.2501 | 1250092.53 | 0 | 0 | 4.5784 | 4578404.98 | 4.5784 | 4578404.98 | 0 | 0 | 2021-10-27 08:13:38 | 18.8579 | 15433.1852 | 15433185.1852 | 754.204 | Close | 0 | 26.7 | 0 | 0
7736 | 1 | 8 | CCCV Chg | 00:15:10 | 21:27:51 | 5.0004 | 3.7726 | 1.264 | 1263982.49 | 1.264 | 1263982.49 | 0 | 0 | 4.6308 | 4630798.22 | 4.6308 | 4630798.22 | 0 | 0 | 2021-10-27 08:13:48 | 18.8644 | 10684.5812 | 10684581.1966 | 754.464 | Close | 0 | 26.9 | 0 | 0
7737 | 1 | 8 | CCCV Chg | 00:15:20 | 21:28:01 | 5.0004 | 3.7738 | 1.2779 | 1277872.36 | 1.2779 | 1277872.36 | 0 | 0 | 4.6832 | 4683206.04 | 4.6832 | 4683206.04 | 0 | 0 | 2021-10-27 08:13:58 | 18.8704 | 11574.8889 | 11574888.8889 | 754.724 | Close | -0.0001 | 26.7 | 0 | 0
7738 | 1 | 8 | CCCV Chg | 00:15:30 | 21:28:11 | 5.0004 | 3.7748 | 1.2918 | 1291762.22 | 1.2918 | 1291762.22 | 0 | 0 | 4.7356 | 4735629.51 | 4.7356 | 4735629.51 | 0 | 0 | 2021-10-27 08:14:08 | 18.8754 | 13889.8667 | 13889866.6667 | 754.904 | Close | 0 | 26.7 | 0 | 0
7739 | 1 | 8 | CCCV Chg | 00:15:40 | 21:28:21 | 5.0004 | 3.776 | 1.3056 | 1305652.09 | 1.3056 | 1305652.09 | 0 | 0 | 4.7881 | 4788068.27 | 4.7881 | 4788068.27 | 0 | 0 | 2021-10-27 08:14:18 | 18.8814 | 11574.8889 | 11574888.8889 | 755.164 | Close | -0.0001 | 26.7 | 0 | 0
7740 | 1 | 8 | CCCV Chg | 00:15:50 | 21:28:31 | 5.0004 | 3.7772 | 1.3195 | 1319542.04 | 1.3195 | 1319542.04 | 0 | 0 | 4.8405 | 4840523.38 | 4.8405 | 4840523.38 | 0 | 0 | 2021-10-27 08:14:28 | 18.8874 | 11574.963 | 11574962.963 | 755.384 | Close | 0 | 26.7 | 0 | 0
7741 | 1 | 8 | CCCV Chg | 00:16:00 | 21:28:41 | 5.0004 | 3.7785 | 1.3334 | 1333431.91 | 1.3334 | 1333431.91 | 0 | 0 | 4.893 | 4892998.4 | 4.893 | 4892998.4 | 0 | 0 | 2021-10-27 08:14:38 | 18.8939 | 10684.5128 | 10684512.8205 | 755.644 | Close | 0 | 26.7 | 0 | 0
7742 | 1 | 8 | CCCV Chg | 00:16:10 | 21:28:51 | 5.0004 | 3.7794 | 1.3473 | 1347321.96 | 1.3473 | 1347321.96 | 0 | 0 | 4.9455 | 4945488.36 | 4.9455 | 4945488.36 | 0 | 0 | 2021-10-27 08:14:48 | 18.8984 | 15433.3827 | 15433382.7161 | 755.844 | Close | -0.0001 | 26.9 | 0 | 0
7743 | 1 | 8 | CCCV Chg | 00:16:20 | 21:29:01 | 5.0004 | 3.7806 | 1.3612 | 1361211.82 | 1.3612 | 1361211.82 | 0 | 0 | 4.998 | 4997993.96 | 4.998 | 4997993.96 | 0 | 0 | 2021-10-27 08:14:58 | 18.9044 | 11574.8889 | 11574888.8889 | 756.084 | Close | -0.0001 | 26.7 | 0 | 0
7744 | 1 | 8 | CCCV Chg | 00:16:30 | 21:29:11 | 5.0004 | 3.7819 | 1.3751 | 1375101.69 | 1.3751 | 1375101.69 | 0 | 0 | 5.0505 | 5050514.49 | 5.0505 | 5050514.49 | 0 | 0 | 2021-10-27 08:15:08 | 18.9109 | 10684.5128 | 10684512.8205 | 756.324 | Close | 0 | 26.7 | 0 | 0
7745 | 1 | 8 | CCCV Chg | 00:16:40 | 21:29:21 | 5.0004 | 3.7828 | 1.389 | 1388991.56 | 1.389 | 1388991.56 | 0 | 0 | 5.103 | 5103049.6 | 5.103 | 5103049.6 | 0 | 0 | 2021-10-27 08:15:18 | 18.9154 | 15433.1852 | 15433185.1852 | 756.504 | Close | 0 | 26.7 | 0 | 0
7746 | 1 | 8 | CCCV Chg | 00:16:50 | 21:29:31 | 5.0004 | 3.7841 | 1.4029 | 1402881.51 | 1.4029 | 1402881.51 | 0 | 0 | 5.1556 | 5155600.71 | 5.1556 | 5155600.71 | 0 | 0 | 2021-10-27 08:15:28 | 18.9219 | 10684.5812 | 10684581.1966 | 756.764 | Close | 0 | 26.7 | 0 | 0
7747 | 1 | 8 | CCCV Chg | 00:17:00 | 21:29:41 | 5.0004 | 3.7853 | 1.4168 | 1416771.56 | 1.4168 | 1416771.56 | 0 | 0 | 5.2082 | 5208167.82 | 5.2082 | 5208167.82 | 0 | 0 | 2021-10-27 08:15:38 | 18.9279 | 11575.037 | 11575037.037 | 757.004 | Close | 0 | 26.7 | 0 | 0
7748 | 1 | 8 | CCCV Chg | 00:17:10 | 21:29:51 | 5.0004 | 3.7865 | 1.4307 | 1430661.51 | 1.4307 | 1430661.51 | 0 | 0 | 5.2607 | 5260753.78 | 5.2607 | 5260753.78 | 0 | 0 | 2021-10-27 08:15:48 | 18.9339 | 11574.963 | 11574962.963 | 757.244 | Close | 0 | 26.5 | 0 | 0
7749 | 1 | 8 | CCCV Chg | 00:17:20 | 21:30:01 | 5.0004 | 3.7875 | 1.4446 | 1444551.38 | 1.4446 | 1444551.38 | 0 | 0 | 5.3134 | 5313356.09 | 5.3134 | 5313356.09 | 0 | 0 | 2021-10-27 08:15:58 | 18.9389 | 13889.8667 | 13889866.6667 | 757.464 | Close | -0.0001 | 26.7 | 0 | 0
7750 | 1 | 8 | CCCV Chg | 00:17:30 | 21:30:11 | 5.0004 | 3.7887 | 1.4584 | 1458441.24 | 1.4584 | 1458441.24 | 0 | 0 | 5.366 | 5365972.62 | 5.366 | 5365972.62 | 0 | 0 | 2021-10-27 08:16:08 | 18.9449 | 11574.8889 | 11574888.8889 | 757.684 | Close | 0 | 26.5 | 0 | 0
7751 | 1 | 8 | CCCV Chg | 00:17:40 | 21:30:21 | 5.0004 | 3.7896 | 1.4723 | 1472331.11 | 1.4723 | 1472331.11 | 0 | 0 | 5.4186 | 5418604.44 | 5.4186 | 5418604.44 | 0 | 0 | 2021-10-27 08:16:18 | 18.9494 | 15433.1852 | 15433185.1852 | 757.884 | Close | -0.0001 | 26.7 | 0 | 0
7752 | 1 | 8 | CCCV Chg | 00:17:50 | 21:30:31 | 5.0004 | 3.7909 | 1.4862 | 1486221.16 | 1.4862 | 1486221.16 | 0 | 0 | 5.4713 | 5471252.27 | 5.4713 | 5471252.27 | 0 | 0 | 2021-10-27 08:16:28 | 18.9559 | 10684.6496 | 10684649.5726 | 758.124 | Close | 0 | 26.9 | 0 | 0
7753 | 1 | 8 | CCCV Chg | 00:18:00 | 21:30:41 | 5.0004 | 3.7918 | 1.5001 | 1500110.93 | 1.5001 | 1500110.93 | 0 | 0 | 5.5239 | 5523915.38 | 5.5239 | 5523915.38 | 0 | 0 | 2021-10-27 08:16:38 | 18.9604 | 15433.0864 | 15433086.4198 | 758.324 | Close | -0.0001 | 26.7 | 0 | 0
7754 | 1 | 8 | CCCV Chg | 00:18:10 | 21:30:51 | 5.0004 | 3.7934 | 1.514 | 1514000.89 | 1.514 | 1514000.89 | 0 | 0 | 5.5766 | 5576594.84 | 5.5766 | 5576594.84 | 0 | 0 | 2021-10-27 08:16:48 | 18.9684 | 8681.2222 | 8681222.2222 | 758.624 | Close | 0 | 26.7 | 0 | 0
7755 | 1 | 8 | CCCV Chg | 00:18:20 | 21:31:01 | 5.0004 | 3.7946 | 1.5279 | 1527890.67 | 1.5279 | 1527890.67 | 0 | 0 | 5.6293 | 5629293.51 | 5.6293 | 5629293.51 | 0 | 0 | 2021-10-27 08:16:58 | 18.9744 | 11574.8148 | 11574814.8148 | 758.864 | Close | 0 | 26.7 | 0 | 0
7756 | 1 | 8 | CCCV Chg | 00:18:30 | 21:31:11 | 5.0004 | 3.7955 | 1.5418 | 1541780.62 | 1.5418 | 1541780.62 | 0 | 0 | 5.682 | 5682004.98 | 5.682 | 5682004.98 | 0 | 0 | 2021-10-27 08:17:08 | 18.9789 | 15433.284 | 15433283.9506 | 759.064 | Close | -0.0001 | 26.9 | 0 | 0
7757 | 1 | 8 | CCCV Chg | 00:18:40 | 21:31:21 | 5.0004 | 3.7968 | 1.5557 | 1555670.58 | 1.5557 | 1555670.58 | 0 | 0 | 5.7347 | 5734733.87 | 5.7347 | 5734733.87 | 0 | 0 | 2021-10-27 08:17:18 | 18.9854 | 10684.5812 | 10684581.1966 | 759.304 | Close | 0 | 26.5 | 0 | 0
7758 | 1 | 8 | CCCV Chg | 00:18:50 | 21:31:31 | 5.0004 | 3.7977 | 1.5696 | 1569560.53 | 1.5696 | 1569560.53 | 0 | 0 | 5.7875 | 5787477.69 | 5.7875 | 5787477.69 | 0 | 0 | 2021-10-27 08:17:28 | 18.9899 | 15433.284 | 15433283.9506 | 759.484 | Close | 0 | 26.7 | 0 | 0
7759 | 1 | 8 | CCCV Chg | 00:19:00 | 21:31:41 | 5.0004 | 3.7989 | 1.5835 | 1583450.49 | 1.5835 | 1583450.49 | 0 | 0 | 5.8402 | 5840236.09 | 5.8402 | 5840236.09 | 0 | 0 | 2021-10-27 08:17:38 | 18.9959 | 11574.963 | 11574962.963 | 759.724 | Close | 0 | 26.5 | 0 | 0
7760 | 1 | 8 | CCCV Chg | 00:19:10 | 21:31:51 | 5.0004 | 3.8002 | 1.5973 | 1597340.44 | 1.5973 | 1597340.44 | 0 | 0 | 5.893 | 5893010.49 | 5.893 | 5893010.49 | 0 | 0 | 2021-10-27 08:17:48 | 19.0024 | 10684.5812 | 10684581.1966 | 760.004 | Close | -0.0001 | 26.7 | 0 | 0
7761 | 1 | 8 | CCCV Chg | 00:19:20 | 21:32:01 | 5.0004 | 3.8014 | 1.6112 | 1611230.22 | 1.6112 | 1611230.22 | 0 | 0 | 5.9458 | 5945803.38 | 5.9458 | 5945803.38 | 0 | 0 | 2021-10-27 08:17:58 | 19.0084 | 11574.8148 | 11574814.8148 | 760.244 | Close | -0.0001 | 26.7 | 0 | 0
7762 | 1 | 8 | CCCV Chg | 00:19:30 | 21:32:11 | 5.0004 | 3.8027 | 1.6251 | 1625120.36 | 1.6251 | 1625120.36 | 0 | 0 | 5.9986 | 5998611.91 | 5.9986 | 5998611.91 | 0 | 0 | 2021-10-27 08:18:08 | 19.0149 | 10684.7179 | 10684717.9487 | 760.484 | Close | 0 | 26.5 | 0 | 0
7763 | 1 | 8 | CCCV Chg | 00:19:40 | 21:32:21 | 5.0004 | 3.8036 | 1.639 | 1639010.13 | 1.639 | 1639010.13 | 0 | 0 | 6.0514 | 6051437.51 | 6.0514 | 6051437.51 | 0 | 0 | 2021-10-27 08:18:18 | 19.0194 | 15433.0864 | 15433086.4198 | 760.664 | Close | 0 | 26.5 | 0 | 0
7764 | 1 | 8 | CCCV Chg | 00:19:50 | 21:32:31 | 5.0004 | 3.8048 | 1.6529 | 1652900.09 | 1.6529 | 1652900.09 | 0 | 0 | 6.1043 | 6104277.33 | 6.1043 | 6104277.33 | 0 | 0 | 2021-10-27 08:18:28 | 19.0254 | 11574.963 | 11574962.963 | 760.904 | Close | 0 | 26.5 | 0 | 0
7765 | 1 | 8 | CCCV Chg | 00:20:00 | 21:32:41 | 5.0004 | 3.8058 | 1.6668 | 1666790.04 | 1.6668 | 1666790.04 | 0 | 0 | 6.1571 | 6157132.8 | 6.1571 | 6157132.8 | 0 | 0 | 2021-10-27 08:18:38 | 19.0304 | 13889.9556 | 13889955.5556 | 761.104 | Close | 0 | 26.7 | 0 | 0
7766 | 1 | 8 | CCCV Chg | 00:20:10 | 21:32:51 | 5.0004 | 3.807 | 1.6807 | 1680680 | 1.6807 | 1680680 | 0 | 0 | 6.21 | 6210003.2 | 6.21 | 6210003.2 | 0 | 0 | 2021-10-27 08:18:48 | 19.0364 | 11574.963 | 11574962.963 | 761.364 | Close | -0.0001 | 26.7 | 0 | 0
7767 | 1 | 8 | CCCV Chg | 00:20:20 | 21:33:01 | 5.0004 | 3.8085 | 1.6946 | 1694569.78 | 1.6946 | 1694569.78 | 0 | 0 | 6.2629 | 6262889.24 | 6.2629 | 6262889.24 | 0 | 0 | 2021-10-27 08:18:58 | 19.0439 | 9259.8519 | 9259851.8519 | 761.644 | Close | 0 | 26.5 | 0 | 0
7768 | 1 | 8 | CCCV Chg | 00:20:30 | 21:33:11 | 5.0004 | 3.8095 | 1.7085 | 1708459.73 | 1.7085 | 1708459.73 | 0 | 0 | 6.3158 | 6315795.91 | 6.3158 | 6315795.91 | 0 | 0 | 2021-10-27 08:19:08 | 19.0489 | 13889.9556 | 13889955.5556 | 761.844 | Close | 0 | 26.7 | 0 | 0
7769 | 1 | 8 | CCCV Chg | 00:20:40 | 21:33:21 | 5.0004 | 3.8107 | 1.7224 | 1722349.51 | 1.7224 | 1722349.51 | 0 | 0 | 6.3687 | 6368716.8 | 6.3687 | 6368716.8 | 0 | 0 | 2021-10-27 08:19:18 | 19.0549 | 11574.8148 | 11574814.8148 | 762.104 | Close | -0.0001 | 26.7 | 0 | 0
7770 | 1 | 8 | CCCV Chg | 00:20:50 | 21:33:31 | 5.0004 | 3.8116 | 1.7362 | 1736239.64 | 1.7362 | 1736239.64 | 0 | 0 | 6.4216 | 6421652.62 | 6.4216 | 6421652.62 | 0 | 0 | 2021-10-27 08:19:28 | 19.0594 | 15433.4815 | 15433481.4815 | 762.264 | Close | 0 | 26.5 | 0 | 0
7771 | 1 | 8 | CCCV Chg | 00:21:00 | 21:33:41 | 5.0004 | 3.8129 | 1.7501 | 1750129.42 | 1.7501 | 1750129.42 | 0 | 0 | 6.4746 | 6474605.51 | 6.4746 | 6474605.51 | 0 | 0 | 2021-10-27 08:19:38 | 19.0659 | 10684.4444 | 10684444.4444 | 762.524 | Close | 0 | 26.7 | 0 | 0
7772 | 1 | 8 | CCCV Chg | 00:21:10 | 21:33:51 | 5.0004 | 3.8138 | 1.764 | 1764019.38 | 1.764 | 1764019.38 | 0 | 0 | 6.5276 | 6527572.62 | 6.5276 | 6527572.62 | 0 | 0 | 2021-10-27 08:19:48 | 19.0704 | 15433.284 | 15433283.9506 | 762.704 | Close | 0 | 26.7 | 0 | 0
7773 | 1 | 8 | CCCV Chg | 00:21:20 | 21:34:01 | 5.0004 | 3.8151 | 1.7779 | 1777909.33 | 1.7779 | 1777909.33 | 0 | 0 | 6.5806 | 6580555.38 | 6.5806 | 6580555.38 | 0 | 0 | 2021-10-27 08:19:58 | 19.0769 | 10684.5812 | 10684581.1966 | 762.964 | Close | 0 | 26.5 | 0 | 0
7774 | 1 | 8 | CCCV Chg | 00:21:30 | 21:34:11 | 5.0004 | 3.8166 | 1.7918 | 1791799.11 | 1.7918 | 1791799.11 | 0 | 0 | 6.6335 | 6633553.78 | 6.6335 | 6633553.78 | 0 | 0 | 2021-10-27 08:20:08 | 19.0844 | 9259.8519 | 9259851.8519 | 763.264 | Close | 0 | 26.9 | 0 | 0
7775 | 1 | 8 | CCCV Chg | 00:21:40 | 21:34:21 | 5.0004 | 3.8175 | 1.8057 | 1805689.24 | 1.8057 | 1805689.24 | 0 | 0 | 6.6866 | 6686571.38 | 6.6866 | 6686571.38 | 0 | 0 | 2021-10-27 08:20:18 | 19.0889 | 15433.4815 | 15433481.4815 | 763.443 | Close | 0 | 26.9 | 0 | 0
7776 | 1 | 8 | CCCV Chg | 00:21:50 | 21:34:31 | 5.0004 | 3.8188 | 1.8196 | 1819579.02 | 1.8196 | 1819579.02 | 0 | 0 | 6.7396 | 6739605.33 | 6.7396 | 6739605.33 | 0 | 0 | 2021-10-27 08:20:28 | 19.0954 | 10684.4444 | 10684444.4444 | 763.703 | Close | 0 | 26.7 | 0 | 0
7777 | 1 | 8 | CCCV Chg | 00:22:00 | 21:34:41 | 5.0004 | 3.8197 | 1.8335 | 1833468.98 | 1.8335 | 1833468.98 | 0 | 0 | 6.7927 | 6792653.51 | 6.7927 | 6792653.51 | 0 | 0 | 2021-10-27 08:20:38 | 19.0999 | 15433.284 | 15433283.9506 | 763.903 | Close | -0.0001 | 26.7 | 0 | 0
7778 | 1 | 8 | CCCV Chg | 00:22:10 | 21:34:51 | 5.0004 | 3.8209 | 1.8474 | 1847358.93 | 1.8474 | 1847358.93 | 0 | 0 | 6.8457 | 6845716.62 | 6.8457 | 6845716.62 | 0 | 0 | 2021-10-27 08:20:48 | 19.1059 | 11574.963 | 11574962.963 | 764.143 | Close | -0.0001 | 26.9 | 0 | 0
7779 | 1 | 8 | CCCV Chg | 00:22:20 | 21:35:01 | 5.0004 | 3.8219 | 1.8613 | 1861248.89 | 1.8613 | 1861248.89 | 0 | 0 | 6.8988 | 6898796.8 | 6.8988 | 6898796.8 | 0 | 0 | 2021-10-27 08:20:58 | 19.1109 | 13889.9556 | 13889955.5556 | 764.343 | Close | -0.0001 | 26.7 | 0 | 0
7780 | 1 | 8 | CCCV Chg | 00:22:30 | 21:35:11 | 5.0004 | 3.8231 | 1.8751 | 1875138.67 | 1.8751 | 1875138.67 | 0 | 0 | 6.9519 | 6951891.2 | 6.9519 | 6951891.2 | 0 | 0 | 2021-10-27 08:21:08 | 19.1169 | 11574.8148 | 11574814.8148 | 764.563 | Close | 0 | 26.7 | 0 | 0
7781 | 1 | 8 | CCCV Chg | 00:22:40 | 21:35:21 | 5.0004 | 3.8244 | 1.889 | 1889028.8 | 1.889 | 1889028.8 | 0 | 0 | 7.005 | 7005002.67 | 7.005 | 7005002.67 | 0 | 0 | 2021-10-27 08:21:18 | 19.1234 | 10684.7179 | 10684717.9487 | 764.823 | Close | 0 | 26.9 | 0 | 0
7782 | 1 | 8 | CCCV Chg | 00:22:50 | 21:35:31 | 5.0004 | 3.8256 | 1.9029 | 1902918.58 | 1.9029 | 1902918.58 | 0 | 0 | 7.0581 | 7058133.33 | 7.0581 | 7058133.33 | 0 | 0 | 2021-10-27 08:21:28 | 19.1294 | 11574.8148 | 11574814.8148 | 765.063 | Close | 0 | 26.7 | 0 | 0
7783 | 1 | 8 | CCCV Chg | 00:23:00 | 21:35:41 | 5.0004 | 3.8268 | 1.9168 | 1916808.53 | 1.9168 | 1916808.53 | 0 | 0 | 7.1113 | 7111278.93 | 7.1113 | 7111278.93 | 0 | 0 | 2021-10-27 08:21:38 | 19.1354 | 11574.963 | 11574962.963 | 765.303 | Close | 0 | 26.7 | 0 | 0
7784 | 1 | 8 | CCCV Chg | 00:23:10 | 21:35:51 | 5.0004 | 3.8278 | 1.9307 | 1930698.31 | 1.9307 | 1930698.31 | 0 | 0 | 7.1644 | 7164438.76 | 7.1644 | 7164438.76 | 0 | 0 | 2021-10-27 08:21:48 | 19.1404 | 13889.7778 | 13889777.7778 | 765.503 | Close | 0 | 26.9 | 0 | 0
7785 | 1 | 8 | CCCV Chg | 00:23:20 | 21:36:01 | 5.0004 | 3.829 | 1.9446 | 1944588.27 | 1.9446 | 1944588.27 | 0 | 0 | 7.2176 | 7217616.36 | 7.2176 | 7217616.36 | 0 | 0 | 2021-10-27 08:21:58 | 19.1464 | 11574.963 | 11574962.963 | 765.743 | Close | 0 | 26.7 | 0 | 0
7786 | 1 | 8 | CCCV Chg | 00:23:30 | 21:36:11 | 5.0004 | 3.8302 | 1.9585 | 1958478.22 | 1.9585 | 1958478.22 | 0 | 0 | 7.2708 | 7270807.47 | 7.2708 | 7270807.47 | 0 | 0 | 2021-10-27 08:22:08 | 19.1524 | 11574.963 | 11574962.963 | 766.003 | Close | -0.0001 | 26.7 | 0 | 0
7787 | 1 | 8 | CCCV Chg | 00:23:40 | 21:36:21 | 5.0004 | 3.8312 | 1.9724 | 1972368.18 | 1.9724 | 1972368.18 | 0 | 0 | 7.324 | 7324015.64 | 7.324 | 7324015.64 | 0 | 0 | 2021-10-27 08:22:18 | 19.1574 | 13889.9556 | 13889955.5556 | 766.203 | Close | -0.0001 | 26.7 | 0 | 0
7788 | 1 | 8 | CCCV Chg | 00:23:50 | 21:36:31 | 5.0004 | 3.8327 | 1.9863 | 1986258.13 | 1.9863 | 1986258.13 | 0 | 0 | 7.3772 | 7377240.89 | 7.3772 | 7377240.89 | 0 | 0 | 2021-10-27 08:22:28 | 19.1649 | 9259.9704 | 9259970.3704 | 766.483 | Close | 0 | 26.7 | 0 | 0
7789 | 1 | 8 | CCCV Chg | 00:24:00 | 21:36:41 | 5.0004 | 3.8337 | 2.0002 | 2000148.09 | 2.0002 | 2000148.09 | 0 | 0 | 7.4305 | 7430483.91 | 7.4305 | 7430483.91 | 0 | 0 | 2021-10-27 08:22:38 | 19.1699 | 13889.9556 | 13889955.5556 | 766.683 | Close | 0 | 26.7 | 0 | 0
7790 | 1 | 8 | CCCV Chg | 00:24:10 | 21:36:51 | 5.0004 | 3.8349 | 2.014 | 2014037.69 | 2.014 | 2014037.69 | 0 | 0 | 7.4837 | 7483743.29 | 7.4837 | 7483743.29 | 0 | 0 | 2021-10-27 08:22:48 | 19.1759 | 11574.6667 | 11574666.6667 | 766.923 | Close | 0 | 26.7 | 0 | 0
7791 | 1 | 8 | CCCV Chg | 00:24:20 | 21:37:01 | 5.0004 | 3.8361 | 2.0279 | 2027928 | 2.0279 | 2027928 | 0 | 0 | 7.537 | 7537018.31 | 7.537 | 7537018.31 | 0 | 0 | 2021-10-27 08:22:58 | 19.1819 | 11575.2593 | 11575259.2593 | 767.183 | Close | -0.0001 | 26.7 | 0 | 0
7792 | 1 | 8 | CCCV Chg | 00:24:30 | 21:37:11 | 5.0004 | 3.8371 | 2.0418 | 2041817.6 | 2.0418 | 2041817.6 | 0 | 0 | 7.5903 | 7590308.98 | 7.5903 | 7590308.98 | 0 | 0 | 2021-10-27 08:23:08 | 19.1869 | 13889.6 | 13889600 | 767.363 | Close | 0 | 26.7 | 0 | 0
7793 | 1 | 8 | CCCV Chg | 00:24:40 | 21:37:21 | 5.0004 | 3.8383 | 2.0557 | 2055707.73 | 2.0557 | 2055707.73 | 0 | 0 | 7.6436 | 7643615.29 | 7.6436 | 7643615.29 | 0 | 0 | 2021-10-27 08:23:18 | 19.1929 | 11575.1111 | 11575111.1111 | 767.603 | Close | 0 | 26.5 | 0 | 0
7794 | 1 | 8 | CCCV Chg | 00:24:50 | 21:37:31 | 5.0004 | 3.8399 | 2.0696 | 2069597.51 | 2.0696 | 2069597.51 | 0 | 0 | 7.6969 | 7696938.67 | 7.6969 | 7696938.67 | 0 | 0 | 2021-10-27 08:23:28 | 19.2009 | 8681.1111 | 8681111.1111 | 767.923 | Close | 0 | 26.7 | 0 | 0
7795 | 1 | 8 | CCCV Chg | 00:25:00 | 21:37:41 | 5.0004 | 3.8411 | 2.0835 | 2083487.47 | 2.0835 | 2083487.47 | 0 | 0 | 7.7503 | 7750281.96 | 7.7503 | 7750281.96 | 0 | 0 | 2021-10-27 08:23:38 | 19.2069 | 11574.963 | 11574962.963 | 768.163 | Close | 0 | 26.5 | 0 | 0
7796 | 1 | 8 | CCCV Chg | 00:25:10 | 21:37:51 | 5.0004 | 3.8423 | 2.0974 | 2097377.24 | 2.0974 | 2097377.24 | 0 | 0 | 7.8036 | 7803642.31 | 7.8036 | 7803642.31 | 0 | 0 | 2021-10-27 08:23:48 | 19.2129 | 11574.8148 | 11574814.8148 | 768.403 | Close | 0 | 26.7 | 0 | 0
7797 | 1 | 8 | CCCV Chg | 00:25:20 | 21:38:01 | 5.0004 | 3.8433 | 2.1113 | 2111267.38 | 2.1113 | 2111267.38 | 0 | 0 | 7.857 | 7857017.6 | 7.857 | 7857017.6 | 0 | 0 | 2021-10-27 08:23:58 | 19.2179 | 13890.1333 | 13890133.3333 | 768.603 | Close | 0 | 26.7 | 0 | 0
7798 | 1 | 8 | CCCV Chg | 00:25:30 | 21:38:11 | 5.0004 | 3.8445 | 2.1252 | 2125157.16 | 2.1252 | 2125157.16 | 0 | 0 | 7.9104 | 7910409.96 | 7.9104 | 7910409.96 | 0 | 0 | 2021-10-27 08:24:08 | 19.2239 | 11574.8148 | 11574814.8148 | 768.843 | Close | 0 | 26.7 | 0 | 0
7799 | 1 | 8 | CCCV Chg | 00:25:40 | 21:38:21 | 5.0004 | 3.8457 | 2.1391 | 2139047.29 | 2.1391 | 2139047.29 | 0 | 0 | 7.9638 | 7963818.67 | 7.9638 | 7963818.67 | 0 | 0 | 2021-10-27 08:24:18 | 19.2299 | 11575.1111 | 11575111.1111 | 769.083 | Close | 0 | 26.7 | 0 | 0
7800 | 1 | 8 | CCCV Chg | 00:25:50 | 21:38:31 | 5.0004 | 3.847 | 2.1529 | 2152937.07 | 2.1529 | 2152937.07 | 0 | 0 | 8.0173 | 8017245.87 | 8.0173 | 8017245.87 | 0 | 0 | 2021-10-27 08:24:28 | 19.2364 | 10684.4444 | 10684444.4444 | 769.343 | Close | 0 | 26.5 | 0 | 0
7801 | 1 | 8 | CCCV Chg | 00:26:00 | 21:38:41 | 5.0004 | 3.8485 | 2.1668 | 2166827.02 | 2.1668 | 2166827.02 | 0 | 0 | 8.0707 | 8070690.84 | 8.0707 | 8070690.84 | 0 | 0 | 2021-10-27 08:24:38 | 19.2439 | 9259.9704 | 9259970.3704 | 769.663 | Close | -0.0001 | 26.5 | 0 | 0
7802 | 1 | 8 | CCCV Chg | 00:26:10 | 21:38:51 | 5.0004 | 3.8498 | 2.1807 | 2180716.98 | 2.1807 | 2180716.98 | 0 | 0 | 8.1242 | 8124155.02 | 8.1242 | 8124155.02 | 0 | 0 | 2021-10-27 08:24:48 | 19.2504 | 10684.5812 | 10684581.1966 | 769.903 | Close | 0 | 26.7 | 0 | 0
7803 | 1 | 8 | CCCV Chg | 00:26:20 | 21:39:01 | 5.0004 | 3.851 | 2.1946 | 2194606.76 | 2.1946 | 2194606.76 | 0 | 0 | 8.1776 | 8177636.27 | 8.1776 | 8177636.27 | 0 | 0 | 2021-10-27 08:24:58 | 19.2564 | 11574.8148 | 11574814.8148 | 770.143 | Close | 0 | 26.5 | 0 | 0
7804 | 1 | 8 | CCCV Chg | 00:26:30 | 21:39:11 | 5.0004 | 3.8523 | 2.2085 | 2208496.89 | 2.2085 | 2208496.89 | 0 | 0 | 8.2311 | 8231134.58 | 8.2311 | 8231134.58 | 0 | 0 | 2021-10-27 08:25:08 | 19.2629 | 10684.7179 | 10684717.9487 | 770.403 | Close | 0 | 26.7 | 0 | 0
7805 | 1 | 8 | CCCV Chg | 00:26:40 | 21:39:21 | 5.0004 | 3.8535 | 2.2224 | 2222386.67 | 2.2224 | 2222386.67 | 0 | 0 | 8.2846 | 8284649.96 | 8.2846 | 8284649.96 | 0 | 0 | 2021-10-27 08:25:18 | 19.2689 | 11574.8148 | 11574814.8148 | 770.643 | Close | 0 | 26.5 | 0 | 0
7806 | 1 | 8 | CCCV Chg | 00:26:50 | 21:39:31 | 5.0004 | 3.8547 | 2.2363 | 2236276.44 | 2.2363 | 2236276.44 | 0 | 0 | 8.3382 | 8338183.11 | 8.3382 | 8338183.11 | 0 | 0 | 2021-10-27 08:25:28 | 19.2749 | 11574.8148 | 11574814.8148 | 770.903 | Close | -0.0001 | 26.5 | 0 | 0
7807 | 1 | 8 | CCCV Chg | 00:27:00 | 21:39:41 | 5.0004 | 3.8563 | 2.2502 | 2250166.4 | 2.2502 | 2250166.4 | 0 | 0 | 8.3917 | 8391737.6 | 8.3917 | 8391737.6 | 0 | 0 | 2021-10-27 08:25:38 | 19.2829 | 8681.2222 | 8681222.2222 | 771.203 | Close | 0 | 26.5 | 0 | 0
7808 | 1 | 8 | CCCV Chg | 00:27:10 | 21:39:51 | 5.0004 | 3.8575 | 2.2641 | 2264056.36 | 2.2641 | 2264056.36 | 0 | 0 | 8.4453 | 8445310.58 | 8.4453 | 8445310.58 | 0 | 0 | 2021-10-27 08:25:48 | 19.2889 | 11574.963 | 11574962.963 | 771.463 | Close | -0.0001 | 26.7 | 0 | 0
7809 | 1 | 8 | CCCV Chg | 00:27:20 | 21:40:01 | 5.0004 | 3.8588 | 2.278 | 2277946.31 | 2.278 | 2277946.31 | 0 | 0 | 8.4989 | 8498901.33 | 8.4989 | 8498901.33 | 0 | 0 | 2021-10-27 08:25:58 | 19.2954 | 10684.5812 | 10684581.1966 | 771.703 | Close | 0 | 26.9 | 0 | 0
7810 | 1 | 8 | CCCV Chg | 00:27:30 | 21:40:11 | 5.0004 | 3.8603 | 2.2918 | 2291836.27 | 2.2918 | 2291836.27 | 0 | 0 | 8.5525 | 8552512 | 8.5525 | 8552512 | 0 | 0 | 2021-10-27 08:26:08 | 19.3029 | 9259.9704 | 9259970.3704 | 772.003 | Close | 0 | 26.7 | 0 | 0
7811 | 1 | 8 | CCCV Chg | 00:27:40 | 21:40:21 | 5.0004 | 3.8616 | 2.3057 | 2305726.22 | 2.3057 | 2305726.22 | 0 | 0 | 8.6061 | 8606136.89 | 8.6061 | 8606136.89 | 0 | 0 | 2021-10-27 08:26:18 | 19.3094 | 10684.5812 | 10684581.1966 | 772.263 | Close | 0 | 26.5 | 0 | 0
7812 | 1 | 8 | CCCV Chg | 00:27:50 | 21:40:31 | 5.0004 | 3.8628 | 2.3196 | 2319616.18 | 2.3196 | 2319616.18 | 0 | 0 | 8.6598 | 8659783.11 | 8.6598 | 8659783.11 | 0 | 0 | 2021-10-27 08:26:28 | 19.3154 | 11574.963 | 11574962.963 | 772.523 | Close | -0.0001 | 26.7 | 0 | 0
7813 | 1 | 8 | CCCV Chg | 00:28:00 | 21:40:41 | 5.0004 | 3.8647 | 2.3335 | 2333505.78 | 2.3335 | 2333505.78 | 0 | 0 | 8.7134 | 8713451.38 | 8.7134 | 8713451.38 | 0 | 0 | 2021-10-27 08:26:38 | 19.3249 | 7310.3158 | 7310315.7895 | 772.883 | Close | 0 | 26.7 | 0 | 0
7814 | 1 | 8 | CCCV Chg | 00:28:10 | 21:40:51 | 5.0004 | 3.8659 | 2.3474 | 2347395.91 | 2.3474 | 2347395.91 | 0 | 0 | 8.7671 | 8767138.84 | 8.7671 | 8767138.84 | 0 | 0 | 2021-10-27 08:26:48 | 19.3309 | 11575.1111 | 11575111.1111 | 773.143 | Close | -0.0001 | 26.7 | 0 | 0
7815 | 1 | 8 | CCCV Chg | 00:28:20 | 21:41:01 | 5.0004 | 3.8671 | 2.3613 | 2361285.87 | 2.3613 | 2361285.87 | 0 | 0 | 8.8208 | 8820842.67 | 8.8208 | 8820842.67 | 0 | 0 | 2021-10-27 08:26:58 | 19.3369 | 11574.963 | 11574962.963 | 773.363 | Close | 0 | 26.9 | 0 | 0
7816 | 1 | 8 | CCCV Chg | 00:28:30 | 21:41:11 | 5.0004 | 3.8684 | 2.3752 | 2375175.82 | 2.3752 | 2375175.82 | 0 | 0 | 8.8746 | 8874567.11 | 8.8746 | 8874567.11 | 0 | 0 | 2021-10-27 08:27:08 | 19.3434 | 10684.5812 | 10684581.1966 | 773.623 | Close | 0 | 26.7 | 0 | 0
7817 | 1 | 8 | CCCV Chg | 00:28:40 | 21:41:21 | 5.0004 | 3.8699 | 2.3891 | 2389065.78 | 2.3891 | 2389065.78 | 0 | 0 | 8.9283 | 8928310.76 | 8.9283 | 8928310.76 | 0 | 0 | 2021-10-27 08:27:18 | 19.3509 | 9259.9704 | 9259970.3704 | 773.923 | Close | 0 | 26.7 | 0 | 0
7818 | 1 | 8 | CCCV Chg | 00:28:50 | 21:41:31 | 5.0004 | 3.8715 | 2.403 | 2402955.56 | 2.403 | 2402955.56 | 0 | 0 | 8.9821 | 8982073.6 | 8.9821 | 8982073.6 | 0 | 0 | 2021-10-27 08:27:28 | 19.3589 | 8681.1111 | 8681111.1111 | 774.243 | Close | 0 | 26.7 | 0 | 0
7819 | 1 | 8 | CCCV Chg | 00:29:00 | 21:41:41 | 5.0004 | 3.873 | 2.4169 | 2416845.51 | 2.4169 | 2416845.51 | 0 | 0 | 9.0359 | 9035859.91 | 9.0359 | 9035859.91 | 0 | 0 | 2021-10-27 08:27:38 | 19.3664 | 9259.9704 | 9259970.3704 | 774.543 | Close | 0 | 26.7 | 0 | 0
7820 | 1 | 8 | CCCV Chg | 00:29:10 | 21:41:51 | 5.0004 | 3.8746 | 2.4307 | 2430735.29 | 2.4307 | 2430735.29 | 0 | 0 | 9.0897 | 9089664.71 | 9.0897 | 9089664.71 | 0 | 0 | 2021-10-27 08:27:48 | 19.3744 | 8681.1111 | 8681111.1111 | 774.883 | Close | -0.0001 | 26.7 | 0 | 0
7821 | 1 | 8 | CCCV Chg | 00:29:20 | 21:42:01 | 5.0004 | 3.8758 | 2.4446 | 2444625.24 | 2.4446 | 2444625.24 | 0 | 0 | 9.1435 | 9143489.42 | 9.1435 | 9143489.42 | 0 | 0 | 2021-10-27 08:27:58 | 19.3804 | 11574.963 | 11574962.963 | 775.103 | Close | 0 | 26.9 | 0 | 0
7822 | 1 | 8 | CCCV Chg | 00:29:30 | 21:42:11 | 5.0004 | 3.8774 | 2.4585 | 2458515.02 | 2.4585 | 2458515.02 | 0 | 0 | 9.1973 | 9197332.62 | 9.1973 | 9197332.62 | 0 | 0 | 2021-10-27 08:28:08 | 19.3884 | 8681.1111 | 8681111.1111 | 775.423 | Close | 0 | 26.7 | 0 | 0
7823 | 1 | 8 | CCCV Chg | 00:29:40 | 21:42:21 | 5.0004 | 3.8789 | 2.4724 | 2472405.33 | 2.4724 | 2472405.33 | 0 | 0 | 9.2512 | 9251198.58 | 9.2512 | 9251198.58 | 0 | 0 | 2021-10-27 08:28:18 | 19.3959 | 9260.2074 | 9260207.4074 | 775.743 | Close | -0.0001 | 26.7 | 0 | 0
7824 | 1 | 8 | CCCV Chg | 00:29:50 | 21:42:31 | 5.0004 | 3.8805 | 2.4863 | 2486294.93 | 2.4863 | 2486294.93 | 0 | 0 | 9.3051 | 9305086.58 | 9.3051 | 9305086.58 | 0 | 0 | 2021-10-27 08:28:28 | 19.4039 | 8681 | 8681000 | 776.043 | Close | 0 | 26.7 | 0 | 0
7825 | 1 | 8 | CCCV Chg | 00:30:00 | 21:42:41 | 5.0004 | 3.8817 | 2.5002 | 2500185.07 | 2.5002 | 2500185.07 | 0 | 0 | 9.359 | 9358996.62 | 9.359 | 9358996.62 | 0 | 0 | 2021-10-27 08:28:38 | 19.4099 | 11575.1111 | 11575111.1111 | 776.283 | Close | 0 | 26.7 | 0 | 0
7826 | 1 | 8 | CCCV Chg | 00:30:10 | 21:42:51 | 5.0004 | 3.8833 | 2.5141 | 2514074.67 | 2.5141 | 2514074.67 | 0 | 0 | 9.4129 | 9412924.44 | 9.4129 | 9412924.44 | 0 | 0 | 2021-10-27 08:28:48 | 19.4179 | 8681 | 8681000 | 776.603 | Close | 0 | 26.7 | 0 | 0
7827 | 1 | 8 | CCCV Chg | 00:30:20 | 21:43:01 | 5.0004 | 3.8848 | 2.528 | 2527964.98 | 2.528 | 2527964.98 | 0 | 0 | 9.4669 | 9466875.73 | 9.4669 | 9466875.73 | 0 | 0 | 2021-10-27 08:28:58 | 19.4254 | 9260.2074 | 9260207.4074 | 776.902 | Close | 0 | 26.7 | 0 | 0
7828 | 1 | 8 | CCCV Chg | 00:30:30 | 21:43:11 | 5.0004 | 3.8867 | 2.5419 | 2541854.76 | 2.5419 | 2541854.76 | 0 | 0 | 9.5208 | 9520846.93 | 9.5208 | 9520846.93 | 0 | 0 | 2021-10-27 08:29:08 | 19.4349 | 7310.4094 | 7310409.3567 | 777.302 | Close | -0.0001 | 26.7 | 0 | 0
7829 | 1 | 8 | CCCV Chg | 00:30:40 | 21:43:21 | 5.0004 | 3.8882 | 2.5557 | 2555744.71 | 2.5557 | 2555744.71 | 0 | 0 | 9.5748 | 9574842.31 | 9.5748 | 9574842.31 | 0 | 0 | 2021-10-27 08:29:18 | 19.4424 | 9259.9704 | 9259970.3704 | 777.582 | Close | 0 | 26.7 | 0 | 0
7830 | 1 | 8 | CCCV Chg | 00:30:50 | 21:43:31 | 5.0004 | 3.8898 | 2.5696 | 2569634.67 | 2.5696 | 2569634.67 | 0 | 0 | 9.6289 | 9628861.16 | 9.6289 | 9628861.16 | 0 | 0 | 2021-10-27 08:29:28 | 19.4504 | 8681.2222 | 8681222.2222 | 777.902 | Close | 0 | 26.7 | 0 | 0
7831 | 1 | 8 | CCCV Chg | 00:31:00 | 21:43:41 | 5.0004 | 3.8913 | 2.5835 | 2583524.44 | 2.5835 | 2583524.44 | 0 | 0 | 9.6829 | 9682899.2 | 9.6829 | 9682899.2 | 0 | 0 | 2021-10-27 08:29:38 | 19.4579 | 9259.8519 | 9259851.8519 | 778.202 | Close | 0 | 26.5 | 0 | 0
7832 | 1 | 8 | CCCV Chg | 00:31:10 | 21:43:51 | 5.0004 | 3.8929 | 2.5974 | 2597414.4 | 2.5974 | 2597414.4 | 0 | 0 | 9.737 | 9736962.13 | 9.737 | 9736962.13 | 0 | 0 | 2021-10-27 08:29:48 | 19.4659 | 8681.2222 | 8681222.2222 | 778.522 | Close | 0 | 26.7 | 0 | 0
7833 | 1 | 8 | CCCV Chg | 00:31:20 | 21:44:01 | 5.0004 | 3.8947 | 2.6113 | 2611304.18 | 2.6113 | 2611304.18 | 0 | 0 | 9.791 | 9791044.27 | 9.791 | 9791044.27 | 0 | 0 | 2021-10-27 08:29:58 | 19.4749 | 7716.5432 | 7716543.2099 | 778.882 | Close | 0 | 26.5 | 0 | 0
7834 | 1 | 8 | CCCV Chg | 00:31:30 | 21:44:11 | 5.0004 | 3.8963 | 2.6252 | 2625194.13 | 2.6252 | 2625194.13 | 0 | 0 | 9.8452 | 9845155.56 | 9.8452 | 9845155.56 | 0 | 0 | 2021-10-27 08:30:08 | 19.4829 | 8681.2222 | 8681222.2222 | 779.202 | Close | 0 | 26.7 | 0 | 0
7835 | 1 | 8 | CCCV Chg | 00:31:40 | 21:44:21 | 5.0004 | 3.8981 | 2.6391 | 2639084.09 | 2.6391 | 2639084.09 | 0 | 0 | 9.8993 | 9899285.33 | 9.8993 | 9899285.33 | 0 | 0 | 2021-10-27 08:30:18 | 19.4919 | 7716.642 | 7716641.9753 | 779.582 | Close | -0.0001 | 26.7 | 0 | 0
7836 | 1 | 8 | CCCV Chg | 00:31:50 | 21:44:31 | 5.0004 | 3.8997 | 2.653 | 2652974.22 | 2.653 | 2652974.22 | 0 | 0 | 9.9534 | 9953442.13 | 9.9534 | 9953442.13 | 0 | 0 | 2021-10-27 08:30:28 | 19.4999 | 8681.3333 | 8681333.3333 | 779.882 | Close | 0 | 26.7 | 0 | 0
7837 | 1 | 8 | CCCV Chg | 00:32:00 | 21:44:41 | 5.0004 | 3.9012 | 2.6669 | 2666863.82 | 2.6669 | 2666863.82 | 0 | 0 | 10.0076 | 10007618.84 | 10.0076 | 10007618.84 | 0 | 0 | 2021-10-27 08:30:38 | 19.5074 | 9259.7333 | 9259733.3333 | 780.182 | Close | 0 | 26.7 | 0 | 0
7838 | 1 | 8 | CCCV Chg | 00:32:10 | 21:44:51 | 5.0004 | 3.9034 | 2.6808 | 2680753.96 | 2.6808 | 2680753.96 | 0 | 0 | 10.0618 | 10061824.71 | 10.0618 | 10061824.71 | 0 | 0 | 2021-10-27 08:30:48 | 19.5184 | 6313.697 | 6313696.9697 | 780.622 | Close | 0 | 26.7 | 0 | 0
7839 | 1 | 8 | CCCV Chg | 00:32:20 | 21:45:01 | 5.0004 | 3.905 | 2.6946 | 2694643.91 | 2.6946 | 2694643.91 | 0 | 0 | 10.116 | 10116051.91 | 10.116 | 10116051.91 | 0 | 0 | 2021-10-27 08:30:58 | 19.5265 | 8681.2222 | 8681222.2222 | 780.942 | Close | 0 | 26.7 | 0 | 0
7840 | 1 | 8 | CCCV Chg | 00:32:30 | 21:45:11 | 5.0004 | 3.9068 | 2.7085 | 2708533.87 | 2.7085 | 2708533.87 | 0 | 0 | 10.1703 | 10170305.42 | 10.1703 | 10170305.42 | 0 | 0 | 2021-10-27 08:31:08 | 19.5355 | 7716.642 | 7716641.9753 | 781.302 | Close | 0 | 26.5 | 0 | 0
7841 | 1 | 8 | CCCV Chg | 00:32:40 | 21:45:21 | 5.0004 | 3.9087 | 2.7224 | 2722423.64 | 2.7224 | 2722423.64 | 0 | 0 | 10.2246 | 10224583.11 | 10.2246 | 10224583.11 | 0 | 0 | 2021-10-27 08:31:18 | 19.545 | 7310.4094 | 7310409.3567 | 781.702 | Close | -0.0001 | 26.7 | 0 | 0
7842 | 1 | 8 | CCCV Chg | 00:32:50 | 21:45:31 | 5.0004 | 3.9105 | 2.7363 | 2736313.6 | 2.7363 | 2736313.6 | 0 | 0 | 10.2789 | 10278885.69 | 10.2789 | 10278885.69 | 0 | 0 | 2021-10-27 08:31:28 | 19.554 | 7716.642 | 7716641.9753 | 782.062 | Close | -0.0001 | 26.7 | 0 | 0
7843 | 1 | 8 | CCCV Chg | 00:33:00 | 21:45:41 | 5.0004 | 3.9124 | 2.7502 | 2750203.38 | 2.7502 | 2750203.38 | 0 | 0 | 10.3332 | 10333216.71 | 10.3332 | 10333216.71 | 0 | 0 | 2021-10-27 08:31:38 | 19.5634 | 7310.4094 | 7310409.3567 | 782.422 | Close | 0 | 26.7 | 0 | 0
7844 | 1 | 8 | CCCV Chg | 00:33:10 | 21:45:51 | 5.0004 | 3.9143 | 2.7641 | 2764093.33 | 2.7641 | 2764093.33 | 0 | 0 | 10.3876 | 10387571.2 | 10.3876 | 10387571.2 | 0 | 0 | 2021-10-27 08:31:48 | 19.5729 | 7310.5029 | 7310502.924 | 782.802 | Close | 0 | 26.7 | 0 | 0
7845 | 1 | 8 | CCCV Chg | 00:33:20 | 21:46:01 | 5.0004 | 3.9158 | 2.778 | 2777983.11 | 2.778 | 2777983.11 | 0 | 0 | 10.442 | 10441952 | 10.442 | 10441952 | 0 | 0 | 2021-10-27 08:31:58 | 19.5804 | 9259.8519 | 9259851.8519 | 783.102 | Close | 0 | 26.6 | 0 | 0
7846 | 1 | 8 | CCCV Chg | 00:33:30 | 21:46:11 | 5.0004 | 3.918 | 2.7919 | 2791873.07 | 2.7919 | 2791873.07 | 0 | 0 | 10.4964 | 10496357.69 | 10.4964 | 10496357.69 | 0 | 0 | 2021-10-27 08:32:08 | 19.5914 | 6313.6162 | 6313616.1616 | 783.542 | Close | 0 | 26.5 | 0 | 0
7847 | 1 | 8 | CCCV Chg | 00:33:40 | 21:46:21 | 5.0004 | 3.9198 | 2.8058 | 2805763.38 | 2.8058 | 2805763.38 | 0 | 0 | 10.5508 | 10550792.53 | 10.5508 | 10550792.53 | 0 | 0 | 2021-10-27 08:32:18 | 19.6004 | 7716.8395 | 7716839.5062 | 783.902 | Close | 0 | 26.6 | 0 | 0
7848 | 1 | 8 | CCCV Chg | 00:33:50 | 21:46:31 | 5.0004 | 3.9217 | 2.8197 | 2819652.98 | 2.8197 | 2819652.98 | 0 | 0 | 10.6052 | 10605252.27 | 10.6052 | 10605252.27 | 0 | 0 | 2021-10-27 08:32:28 | 19.61 | 7310.3158 | 7310315.7895 | 784.282 | Close | 0 | 26.8 | 0 | 0
7849 | 1 | 8 | CCCV Chg | 00:34:00 | 21:46:41 | 5.0004 | 3.9236 | 2.8335 | 2833543.11 | 2.8335 | 2833543.11 | 0 | 0 | 10.6597 | 10659739.73 | 10.6597 | 10659739.73 | 0 | 0 | 2021-10-27 08:32:38 | 19.6195 | 7310.5965 | 7310596.4912 | 784.662 | Close | 0 | 26.8 | 0 | 0
7850 | 1 | 8 | CCCV Chg | 00:34:10 | 21:46:51 | 5.0004 | 3.926 | 2.8474 | 2847432.71 | 2.8474 | 2847432.71 | 0 | 0 | 10.7142 | 10714252.09 | 10.7142 | 10714252.09 | 0 | 0 | 2021-10-27 08:32:48 | 19.6315 | 5787.3333 | 5787333.3333 | 785.142 | Close | 0 | 26.7 | 0 | 0
7851 | 1 | 8 | CCCV Chg | 00:34:20 | 21:47:01 | 5.0004 | 3.9279 | 2.8613 | 2861323.02 | 2.8613 | 2861323.02 | 0 | 0 | 10.7688 | 10768795.73 | 10.7688 | 10768795.73 | 0 | 0 | 2021-10-27 08:32:58 | 19.641 | 7310.6901 | 7310690.0585 | 785.522 | Close | 0 | 26.7 | 0 | 0
7852 | 1 | 8 | CCCV Chg | 00:34:30 | 21:47:11 | 5.0004 | 3.9298 | 2.8752 | 2875212.8 | 2.8752 | 2875212.8 | 0 | 0 | 10.8234 | 10823365.69 | 10.8234 | 10823365.69 | 0 | 0 | 2021-10-27 08:33:08 | 19.6504 | 7310.4094 | 7310409.3567 | 785.902 | Close | 0 | 26.7 | 0 | 0
7853 | 1 | 8 | CCCV Chg | 00:34:40 | 21:47:21 | 5.0004 | 3.9316 | 2.8891 | 2889102.76 | 2.8891 | 2889102.76 | 0 | 0 | 10.878 | 10877964.8 | 10.878 | 10877964.8 | 0 | 0 | 2021-10-27 08:33:18 | 19.6595 | 7716.642 | 7716641.9753 | 786.262 | Close | 0 | 26.7 | 0 | 0
7854 | 1 | 8 | CCCV Chg | 00:34:50 | 21:47:31 | 5.0004 | 3.9341 | 2.903 | 2902992.53 | 2.903 | 2902992.53 | 0 | 0 | 10.9326 | 10932590.22 | 10.9326 | 10932590.22 | 0 | 0 | 2021-10-27 08:33:28 | 19.672 | 5555.9111 | 5555911.1111 | 786.762 | Close | 0 | 26.9 | 0 | 0
7855 | 1 | 8 | CCCV Chg | 00:35:00 | 21:47:41 | 5.0004 | 3.936 | 2.9169 | 2916882.49 | 2.9169 | 2916882.49 | 0 | 0 | 10.9872 | 10987245.51 | 10.9872 | 10987245.51 | 0 | 0 | 2021-10-27 08:33:38 | 19.6815 | 7310.5029 | 7310502.924 | 787.162 | Close | -0.0001 | 26.9 | 0 | 0
7856 | 1 | 8 | CCCV Chg | 00:35:10 | 21:47:51 | 5.0004 | 3.9378 | 2.9308 | 2930772.27 | 2.9308 | 2930772.27 | 0 | 0 | 11.0419 | 11041928.53 | 11.0419 | 11041928.53 | 0 | 0 | 2021-10-27 08:33:48 | 19.6905 | 7716.5432 | 7716543.2099 | 787.502 | Close | 0 | 26.5 | 0 | 0
7857 | 1 | 8 | CCCV Chg | 00:35:20 | 21:48:01 | 5.0004 | 3.94 | 2.9447 | 2944662.22 | 2.9447 | 2944662.22 | 0 | 0 | 11.0966 | 11096642.13 | 11.0966 | 11096642.13 | 0 | 0 | 2021-10-27 08:33:58 | 19.7015 | 6313.6162 | 6313616.1616 | 787.942 | Close | 0 | 26.7 | 0 | 0
7858 | 1 | 8 | CCCV Chg | 00:35:30 | 21:48:11 | 5.0004 | 3.9425 | 2.9585 | 2958552.18 | 2.9585 | 2958552.18 | 0 | 0 | 11.1514 | 11151384.18 | 11.1514 | 11151384.18 | 0 | 0 | 2021-10-27 08:34:08 | 19.714 | 5555.9822 | 5555982.2222 | 788.462 | Close | -0.0001 | 26.7 | 0 | 0
7859 | 1 | 8 | CCCV Chg | 00:35:40 | 21:48:21 | 5.0004 | 3.9443 | 2.9724 | 2972442.31 | 2.9724 | 2972442.31 | 0 | 0 | 11.2062 | 11206157.51 | 11.2062 | 11206157.51 | 0 | 0 | 2021-10-27 08:34:18 | 19.723 | 7716.7407 | 7716740.7407 | 788.802 | Close | 0 | 26.5 | 0 | 0
7860 | 1 | 8 | CCCV Chg | 00:35:50 | 21:48:31 | 5.0004 | 3.9465 | 2.9863 | 2986332.09 | 2.9863 | 2986332.09 | 0 | 0 | 11.261 | 11260958.58 | 11.261 | 11260958.58 | 0 | 0 | 2021-10-27 08:34:28 | 19.734 | 6313.5354 | 6313535.3535 | 789.242 | Close | 0 | 26.7 | 0 | 0
7861 | 1 | 8 | CCCV Chg | 00:36:00 | 21:48:41 | 5.0004 | 3.9487 | 3.0002 | 3000221.87 | 3.0002 | 3000221.87 | 0 | 0 | 11.3158 | 11315790.93 | 11.3158 | 11315790.93 | 0 | 0 | 2021-10-27 08:34:38 | 19.745 | 6313.5354 | 6313535.3535 | 789.682 | Close | 0 | 26.7 | 0 | 0
7862 | 1 | 8 | CCCV Chg | 00:36:10 | 21:48:51 | 5.0004 | 3.9512 | 3.0141 | 3014112 | 3.0141 | 3014112 | 0 | 0 | 11.3707 | 11370655.29 | 11.3707 | 11370655.29 | 0 | 0 | 2021-10-27 08:34:48 | 19.7575 | 5556.0533 | 5556053.3333 | 790.182 | Close | 0 | 26.7 | 0 | 0
7863 | 1 | 8 | CCCV Chg | 00:36:20 | 21:49:01 | 5.0004 | 3.9533 | 3.028 | 3028001.78 | 3.028 | 3028001.78 | 0 | 0 | 11.4255 | 11425550.93 | 11.4255 | 11425550.93 | 0 | 0 | 2021-10-27 08:34:58 | 19.768 | 6614.1799 | 6614179.8942 | 790.601 | Close | 0 | 26.7 | 0 | 0
7864 | 1 | 8 | CCCV Chg | 00:36:30 | 21:49:11 | 5.0004 | 3.9555 | 3.0419 | 3041891.91 | 3.0419 | 3041891.91 | 0 | 0 | 11.4805 | 11480476.44 | 11.4805 | 11480476.44 | 0 | 0 | 2021-10-27 08:35:08 | 19.779 | 6313.697 | 6313696.9697 | 791.041 | Close | 0 | 26.7 | 0 | 0
7865 | 1 | 8 | CCCV Chg | 00:36:40 | 21:49:21 | 5.0004 | 3.958 | 3.0558 | 3055781.33 | 3.0558 | 3055781.33 | 0 | 0 | 11.5354 | 11535435.38 | 11.5354 | 11535435.38 | 0 | 0 | 2021-10-27 08:35:18 | 19.7915 | 5555.7689 | 5555768.8889 | 791.541 | Close | 0 | 26.7 | 0 | 0
7866 | 1 | 8 | CCCV Chg | 00:36:50 | 21:49:31 | 5.0004 | 3.9601 | 3.0697 | 3069671.82 | 3.0697 | 3069671.82 | 0 | 0 | 11.5904 | 11590425.6 | 11.5904 | 11590425.6 | 0 | 0 | 2021-10-27 08:35:28 | 19.802 | 6614.5185 | 6614518.5185 | 791.961 | Close | 0 | 26.5 | 0 | 0
7867 | 1 | 8 | CCCV Chg | 00:37:00 | 21:49:41 | 5.0004 | 3.9623 | 3.0836 | 3083561.24 | 3.0836 | 3083561.24 | 0 | 0 | 11.6455 | 11645447.82 | 11.6455 | 11645447.82 | 0 | 0 | 2021-10-27 08:35:38 | 19.813 | 6313.3737 | 6313373.7374 | 792.401 | Close | 0 | 26.9 | 0 | 0
7868 | 1 | 8 | CCCV Chg | 00:37:10 | 21:49:51 | 5.0004 | 3.9651 | 3.0974 | 3097451.38 | 3.0974 | 3097451.38 | 0 | 0 | 11.7005 | 11700501.33 | 11.7005 | 11700501.33 | 0 | 0 | 2021-10-27 08:35:48 | 19.827 | 4960.7619 | 4960761.9048 | 792.961 | Close | 0 | 26.7 | 0 | 0
7869 | 1 | 8 | CCCV Chg | 00:37:20 | 21:50:01 | 5.0004 | 3.9673 | 3.1113 | 3111341.16 | 3.1113 | 3111341.16 | 0 | 0 | 11.7556 | 11755589.69 | 11.7556 | 11755589.69 | 0 | 0 | 2021-10-27 08:35:58 | 19.838 | 6313.5354 | 6313535.3535 | 793.401 | Close | 0 | 26.7 | 0 | 0
7870 | 1 | 8 | CCCV Chg | 00:37:30 | 21:50:11 | 5.0004 | 3.9698 | 3.1252 | 3125231.29 | 3.1252 | 3125231.29 | 0 | 0 | 11.8107 | 11810712.18 | 11.8107 | 11810712.18 | 0 | 0 | 2021-10-27 08:36:08 | 19.8505 | 5556.0533 | 5556053.3333 | 793.921 | Close | -0.0001 | 26.7 | 0 | 0
7871 | 1 | 8 | CCCV Chg | 00:37:40 | 21:50:21 | 5.0004 | 3.9719 | 3.1391 | 3139121.07 | 3.1391 | 3139121.07 | 0 | 0 | 11.8659 | 11865865.24 | 11.8659 | 11865865.24 | 0 | 0 | 2021-10-27 08:36:18 | 19.861 | 6614.1799 | 6614179.8942 | 794.321 | Close | 0 | 26.5 | 0 | 0
7872 | 1 | 8 | CCCV Chg | 00:37:50 | 21:50:31 | 5.0004 | 3.9747 | 3.153 | 3153011.2 | 3.153 | 3153011.2 | 0 | 0 | 11.9211 | 11921056.71 | 11.9211 | 11921056.71 | 0 | 0 | 2021-10-27 08:36:28 | 19.875 | 4960.7619 | 4960761.9048 | 794.881 | Close | 0 | 26.7 | 0 | 0
7873 | 1 | 8 | CCCV Chg | 00:38:00 | 21:50:41 | 5.0004 | 3.9769 | 3.1669 | 3166900.98 | 3.1669 | 3166900.98 | 0 | 0 | 11.9763 | 11976281.6 | 11.9763 | 11976281.6 | 0 | 0 | 2021-10-27 08:36:38 | 19.886 | 6313.5354 | 6313535.3535 | 795.341 | Close | -0.0001 | 26.5 | 0 | 0
7874 | 1 | 8 | CCCV Chg | 00:38:10 | 21:50:51 | 5.0004 | 3.9794 | 3.1808 | 3180791.11 | 3.1808 | 3180791.11 | 0 | 0 | 12.0315 | 12031537.78 | 12.0315 | 12031537.78 | 0 | 0 | 2021-10-27 08:36:48 | 19.8985 | 5556.0533 | 5556053.3333 | 795.821 | Close | 0 | 26.7 | 0 | 0
7875 | 1 | 8 | CCCV Chg | 00:38:20 | 21:51:01 | 5.0004 | 3.9822 | 3.1947 | 3194680.89 | 3.1947 | 3194680.89 | 0 | 0 | 12.0868 | 12086830.93 | 12.0868 | 12086830.93 | 0 | 0 | 2021-10-27 08:36:58 | 19.9125 | 4960.6349 | 4960634.9206 | 796.401 | Close | -0.0001 | 26.5 | 0 | 0
7876 | 1 | 8 | CCCV Chg | 00:38:30 | 21:51:11 | 5.0004 | 3.9846 | 3.2086 | 3208570.67 | 3.2086 | 3208570.67 | 0 | 0 | 12.1422 | 12142161.07 | 12.1422 | 12142161.07 | 0 | 0 | 2021-10-27 08:37:08 | 19.9245 | 5787.4074 | 5787407.4074 | 796.881 | Close | -0.0001 | 26.8 | 0 | 0
7877 | 1 | 8 | CCCV Chg | 00:38:40 | 21:51:21 | 5.0004 | 3.9871 | 3.2225 | 3222460.44 | 3.2225 | 3222460.44 | 0 | 0 | 12.1975 | 12197523.91 | 12.1975 | 12197523.91 | 0 | 0 | 2021-10-27 08:37:18 | 19.937 | 5555.9111 | 5555911.1111 | 797.361 | Close | 0 | 26.4 | 0 | 0
7878 | 1 | 8 | CCCV Chg | 00:38:50 | 21:51:31 | 5.0004 | 3.9899 | 3.2363 | 3236350.58 | 3.2363 | 3236350.58 | 0 | 0 | 12.2529 | 12252925.16 | 12.2529 | 12252925.16 | 0 | 0 | 2021-10-27 08:37:28 | 19.951 | 4960.7619 | 4960761.9048 | 797.921 | Close | 0 | 26.6 | 0 | 0
7879 | 1 | 8 | CCCV Chg | 00:39:00 | 21:51:41 | 5.0004 | 3.9924 | 3.2502 | 3250240.36 | 3.2502 | 3250240.36 | 0 | 0 | 12.3084 | 12308360.53 | 12.3084 | 12308360.53 | 0 | 0 | 2021-10-27 08:37:38 | 19.9635 | 5555.9111 | 5555911.1111 | 798.421 | Close | 0 | 26.8 | 0 | 0
7880 | 1 | 8 | CCCV Chg | 00:39:10 | 21:51:51 | 5.0004 | 3.9949 | 3.2641 | 3264130.13 | 3.2641 | 3264130.13 | 0 | 0 | 12.3638 | 12363832.89 | 12.3638 | 12363832.89 | 0 | 0 | 2021-10-27 08:37:48 | 19.976 | 5555.9111 | 5555911.1111 | 798.941 | Close | -0.0001 | 26.6 | 0 | 0
7881 | 1 | 8 | CCCV Chg | 00:39:20 | 21:52:01 | 5.0004 | 3.9977 | 3.278 | 3278019.91 | 3.278 | 3278019.91 | 0 | 0 | 12.4193 | 12419343.64 | 12.4193 | 12419343.64 | 0 | 0 | 2021-10-27 08:37:58 | 19.99 | 4960.6349 | 4960634.9206 | 799.481 | Close | 0 | 26.4 | 0 | 0
7882 | 1 | 8 | CCCV Chg | 00:39:30 | 21:52:11 | 5.0004 | 4.0001 | 3.2919 | 3291910.4 | 3.2919 | 3291910.4 | 0 | 0 | 12.4749 | 12474888.53 | 12.4749 | 12474888.53 | 0 | 0 | 2021-10-27 08:38:08 | 20.002 | 5787.7037 | 5787703.7037 | 799.981 | Close | -0.0001 | 26.6 | 0 | 0
7883 | 1 | 8 | CCCV Chg | 00:39:40 | 21:52:21 | 5.0004 | 4.0029 | 3.3058 | 3305799.82 | 3.3058 | 3305799.82 | 0 | 0 | 12.5305 | 12530471.82 | 12.5305 | 12530471.82 | 0 | 0 | 2021-10-27 08:38:18 | 20.016 | 4960.5079 | 4960507.9365 | 800.521 | Close | 0 | 26.8 | 0 | 0
7884 | 1 | 8 | CCCV Chg | 00:39:50 | 21:52:31 | 5.0004 | 4.0057 | 3.3197 | 3319689.96 | 3.3197 | 3319689.96 | 0 | 0 | 12.5861 | 12586093.51 | 12.5861 | 12586093.51 | 0 | 0 | 2021-10-27 08:38:28 | 20.03 | 4960.7619 | 4960761.9048 | 801.081 | Close | 0 | 26.8 | 0 | 0
7885 | 1 | 8 | CCCV Chg | 00:40:00 | 21:52:41 | 5.0004 | 4.0085 | 3.3336 | 3333579.73 | 3.3336 | 3333579.73 | 0 | 0 | 12.6418 | 12641752.18 | 12.6418 | 12641752.18 | 0 | 0 | 2021-10-27 08:38:38 | 20.044 | 4960.6349 | 4960634.9206 | 801.641 | Close | 0 | 26.4 | 0 | 0
7886 | 1 | 8 | CCCV Chg | 00:40:10 | 21:52:51 | 5.0004 | 4.011 | 3.3475 | 3347469.87 | 3.3475 | 3347469.87 | 0 | 0 | 12.6974 | 12697446.4 | 12.6974 | 12697446.4 | 0 | 0 | 2021-10-27 08:38:48 | 20.0565 | 5556.0533 | 5556053.3333 | 802.141 | Close | 0 | 26.4 | 0 | 0
7887 | 1 | 8 | CCCV Chg | 00:40:20 | 21:53:01 | 5.0004 | 4.0141 | 3.3614 | 3361359.64 | 3.3614 | 3361359.64 | 0 | 0 | 12.7532 | 12753183.29 | 12.7532 | 12753183.29 | 0 | 0 | 2021-10-27 08:38:58 | 20.072 | 4480.5735 | 4480573.4767 | 802.761 | Close | 0 | 26.8 | 0 | 0
7888 | 1 | 8 | CCCV Chg | 00:40:30 | 21:53:11 | 5.0004 | 4.0166 | 3.3752 | 3375249.42 | 3.3752 | 3375249.42 | 0 | 0 | 12.809 | 12808957.16 | 12.809 | 12808957.16 | 0 | 0 | 2021-10-27 08:39:08 | 20.0845 | 5555.9111 | 5555911.1111 | 803.261 | Close | 0 | 26.7 | 0 | 0
7889 | 1 | 8 | CCCV Chg | 00:40:40 | 21:53:21 | 5.0004 | 4.0197 | 3.3891 | 3389139.56 | 3.3891 | 3389139.56 | 0 | 0 | 12.8648 | 12864765.16 | 12.8648 | 12864765.16 | 0 | 0 | 2021-10-27 08:39:18 | 20.1 | 4480.6882 | 4480688.172 | 803.88 | Close | 0 | 26.8 | 0 | 0
7890 | 1 | 8 | CCCV Chg | 00:40:50 | 21:53:31 | 5.0004 | 4.0225 | 3.403 | 3403029.33 | 3.403 | 3403029.33 | 0 | 0 | 12.9206 | 12920618.67 | 12.9206 | 12920618.67 | 0 | 0 | 2021-10-27 08:39:28 | 20.114 | 4960.6349 | 4960634.9206 | 804.44 | Close | 0 | 26.9 | 0 | 0
7891 | 1 | 8 | CCCV Chg | 00:41:00 | 21:53:41 | 5.0004 | 4.0249 | 3.4169 | 3416919.47 | 3.4169 | 3416919.47 | 0 | 0 | 12.9765 | 12976506.31 | 12.9765 | 12976506.31 | 0 | 0 | 2021-10-27 08:39:38 | 20.126 | 5787.5556 | 5787555.5556 | 804.94 | Close | -0.0001 | 26.7 | 0 | 0
7892 | 1 | 8 | CCCV Chg | 00:41:10 | 21:53:51 | 5.0004 | 4.028 | 3.4308 | 3430809.24 | 3.4308 | 3430809.24 | 0 | 0 | 13.0324 | 13032435.2 | 13.0324 | 13032435.2 | 0 | 0 | 2021-10-27 08:39:48 | 20.1415 | 4480.5735 | 4480573.4767 | 805.54 | Close | 0 | 26.7 | 0 | 0
7893 | 1 | 8 | CCCV Chg | 00:41:20 | 21:54:01 | 5.0004 | 4.0308 | 3.4447 | 3444699.02 | 3.4447 | 3444699.02 | 0 | 0 | 13.0884 | 13088405.33 | 13.0884 | 13088405.33 | 0 | 0 | 2021-10-27 08:39:58 | 20.1555 | 4960.6349 | 4960634.9206 | 806.1 | Close | 0 | 26.7 | 0 | 0
7894 | 1 | 8 | CCCV Chg | 00:41:30 | 21:54:11 | 5.0004 | 4.0336 | 3.4586 | 3458589.16 | 3.4586 | 3458589.16 | 0 | 0 | 13.1444 | 13144413.87 | 13.1444 | 13144413.87 | 0 | 0 | 2021-10-27 08:40:08 | 20.1695 | 4960.7619 | 4960761.9048 | 806.68 | Close | -0.0001 | 26.5 | 0 | 0
7895 | 1 | 8 | CCCV Chg | 00:41:40 | 21:54:21 | 5.0004 | 4.0367 | 3.4725 | 3472479.29 | 3.4725 | 3472479.29 | 0 | 0 | 13.2005 | 13200460.8 | 13.2005 | 13200460.8 | 0 | 0 | 2021-10-27 08:40:18 | 20.185 | 4480.6882 | 4480688.172 | 807.28 | Close | 0 | 26.7 | 0 | 0
7896 | 1 | 8 | CCCV Chg | 00:41:50 | 21:54:31 | 5.0004 | 4.0395 | 3.4864 | 3486368.71 | 3.4864 | 3486368.71 | 0 | 0 | 13.2566 | 13256550.4 | 13.2566 | 13256550.4 | 0 | 0 | 2021-10-27 08:40:28 | 20.199 | 4960.5079 | 4960507.9365 | 807.84 | Close | 0 | 26.7 | 0 | 0
7897 | 1 | 8 | CCCV Chg | 00:42:00 | 21:54:41 | 5.0004 | 4.0423 | 3.5003 | 3500258.84 | 3.5003 | 3500258.84 | 0 | 0 | 13.3127 | 13312678.4 | 13.3127 | 13312678.4 | 0 | 0 | 2021-10-27 08:40:38 | 20.213 | 4960.7619 | 4960761.9048 | 808.42 | Close | -0.0001 | 26.7 | 0 | 0
7898 | 1 | 8 | CCCV Chg | 00:42:10 | 21:54:51 | 5.0004 | 4.0454 | 3.5141 | 3514148.98 | 3.5141 | 3514148.98 | 0 | 0 | 13.3689 | 13368850.49 | 13.3689 | 13368850.49 | 0 | 0 | 2021-10-27 08:40:48 | 20.2285 | 4480.6882 | 4480688.172 | 809.04 | Close | -0.0001 | 26.7 | 0 | 0
7899 | 1 | 8 | CCCV Chg | 00:42:20 | 21:55:01 | 5.0004 | 4.0482 | 3.528 | 3528038.76 | 3.528 | 3528038.76 | 0 | 0 | 13.4251 | 13425060.98 | 13.4251 | 13425060.98 | 0 | 0 | 2021-10-27 08:40:58 | 20.2425 | 4960.6349 | 4960634.9206 | 809.6 | Close | -0.0001 | 26.7 | 0 | 0
7900 | 1 | 8 | CCCV Chg | 00:42:30 | 21:55:11 | 5.0004 | 4.0516 | 3.5419 | 3541928.18 | 3.5419 | 3541928.18 | 0 | 0 | 13.4813 | 13481312.71 | 13.4813 | 13481312.71 | 0 | 0 | 2021-10-27 08:41:08 | 20.2595 | 4085.1242 | 4085124.183 | 810.26 | Close | 0 | 26.7 | 0 | 0
7901 | 1 | 8 | CCCV Chg | 00:42:40 | 21:55:21 | 5.0004 | 4.0544 | 3.5558 | 3555818.67 | 3.5558 | 3555818.67 | 0 | 0 | 13.5376 | 13537607.11 | 13.5376 | 13537607.11 | 0 | 0 | 2021-10-27 08:41:18 | 20.2735 | 4960.8889 | 4960888.8889 | 810.82 | Close | 0 | 26.7 | 0 | 0
7902 | 1 | 8 | CCCV Chg | 00:42:50 | 21:55:31 | 5.0004 | 4.0572 | 3.5697 | 3569708.44 | 3.5697 | 3569708.44 | 0 | 0 | 13.5939 | 13593939.91 | 13.5939 | 13593939.91 | 0 | 0 | 2021-10-27 08:41:28 | 20.2875 | 4960.6349 | 4960634.9206 | 811.38 | Close | 0 | 26.5 | 0 | 0
7903 | 1 | 8 | CCCV Chg | 00:43:00 | 21:55:41 | 5.0004 | 4.0603 | 3.5836 | 3583598.22 | 3.5836 | 3583598.22 | 0 | 0 | 13.6503 | 13650315.38 | 13.6503 | 13650315.38 | 0 | 0 | 2021-10-27 08:41:38 | 20.303 | 4480.5735 | 4480573.4767 | 812 | Close | 0 | 26.5 | 0 | 0
7904 | 1 | 8 | CCCV Chg | 00:43:10 | 21:55:51 | 5.0004 | 4.0634 | 3.5975 | 3597488 | 3.5975 | 3597488 | 0 | 0 | 13.7067 | 13706734.93 | 13.7067 | 13706734.93 | 0 | 0 | 2021-10-27 08:41:48 | 20.3185 | 4480.5735 | 4480573.4767 | 812.62 | Close | 0 | 26.7 | 0 | 0
7905 | 1 | 8 | CCCV Chg | 00:43:20 | 21:56:01 | 5.0004 | 4.0665 | 3.6114 | 3611378.49 | 3.6114 | 3611378.49 | 0 | 0 | 13.7632 | 13763192.89 | 13.7632 | 13763192.89 | 0 | 0 | 2021-10-27 08:41:58 | 20.334 | 4480.8029 | 4480802.8674 | 813.24 | Close | 0 | 26.7 | 0 | 0
7906 | 1 | 8 | CCCV Chg | 00:43:30 | 21:56:11 | 5.0004 | 4.0693 | 3.6253 | 3625268.27 | 3.6253 | 3625268.27 | 0 | 0 | 13.8197 | 13819694.93 | 13.8197 | 13819694.93 | 0 | 0 | 2021-10-27 08:42:08 | 20.348 | 4960.6349 | 4960634.9206 | 813.8 | Close | 0 | 26.5 | 0 | 0
7907 | 1 | 8 | CCCV Chg | 00:43:40 | 21:56:21 | 5.0004 | 4.0724 | 3.6392 | 3639158.04 | 3.6392 | 3639158.04 | 0 | 0 | 13.8762 | 13876238.22 | 13.8762 | 13876238.22 | 0 | 0 | 2021-10-27 08:42:18 | 20.3635 | 4480.5735 | 4480573.4767 | 814.44 | Close | -0.0001 | 26.7 | 0 | 0
7908 | 1 | 8 | CCCV Chg | 00:43:50 | 21:56:31 | 5.0004 | 4.0755 | 3.653 | 3653048.18 | 3.653 | 3653048.18 | 0 | 0 | 13.9328 | 13932825.6 | 13.9328 | 13932825.6 | 0 | 0 | 2021-10-27 08:42:28 | 20.379 | 4480.6882 | 4480688.172 | 815.04 | Close | 0 | 26.6 | 0 | 0
7909 | 1 | 8 | CCCV Chg | 00:44:00 | 21:56:41 | 5.0004 | 4.0786 | 3.6669 | 3666937.96 | 3.6669 | 3666937.96 | 0 | 0 | 13.9894 | 13989454.22 | 13.9894 | 13989454.22 | 0 | 0 | 2021-10-27 08:42:38 | 20.3945 | 4480.5735 | 4480573.4767 | 815.66 | Close | 0 | 26.6 | 0 | 0
7910 | 1 | 8 | CCCV Chg | 00:44:10 | 21:56:51 | 5.0004 | 4.0814 | 3.6808 | 3680827.73 | 3.6808 | 3680827.73 | 0 | 0 | 14.0461 | 14046124.09 | 14.0461 | 14046124.09 | 0 | 0 | 2021-10-27 08:42:48 | 20.4085 | 4960.6349 | 4960634.9206 | 816.22 | Close | 0 | 26.6 | 0 | 0
7911 | 1 | 8 | CCCV Chg | 00:44:20 | 21:57:01 | 5.0004 | 4.0848 | 3.6947 | 3694717.51 | 3.6947 | 3694717.51 | 0 | 0 | 14.1028 | 14102839.47 | 14.1028 | 14102839.47 | 0 | 0 | 2021-10-27 08:42:58 | 20.4255 | 4085.2288 | 4085228.7582 | 816.92 | Close | -0.0001 | 26.4 | 0 | 0
7912 | 1 | 8 | CCCV Chg | 00:44:30 | 21:57:11 | 5.0004 | 4.0876 | 3.7086 | 3708607.64 | 3.7086 | 3708607.64 | 0 | 0 | 14.1596 | 14159596.09 | 14.1596 | 14159596.09 | 0 | 0 | 2021-10-27 08:43:08 | 20.4395 | 4960.7619 | 4960761.9048 | 817.459 | Close | 0 | 26.6 | 0 | 0
7913 | 1 | 8 | CCCV Chg | 00:44:40 | 21:57:21 | 5.0004 | 4.091 | 3.7225 | 3722497.42 | 3.7225 | 3722497.42 | 0 | 0 | 14.2164 | 14216396.8 | 14.2164 | 14216396.8 | 0 | 0 | 2021-10-27 08:43:18 | 20.4565 | 4085.2288 | 4085228.7582 | 818.139 | Close | 0 | 26.6 | 0 | 0
7914 | 1 | 8 | CCCV Chg | 00:44:50 | 21:57:31 | 5.0004 | 4.0938 | 3.7364 | 3736387.56 | 3.7364 | 3736387.56 | 0 | 0 | 14.2732 | 14273240.18 | 14.2732 | 14273240.18 | 0 | 0 | 2021-10-27 08:43:28 | 20.4705 | 4960.7619 | 4960761.9048 | 818.699 | Close | 0 | 26.6 | 0 | 0
7915 | 1 | 8 | CCCV Chg | 00:45:00 | 21:57:41 | 5.0004 | 4.0969 | 3.7503 | 3750277.33 | 3.7503 | 3750277.33 | 0 | 0 | 14.3301 | 14330123.38 | 14.3301 | 14330123.38 | 0 | 0 | 2021-10-27 08:43:38 | 20.486 | 4480.5735 | 4480573.4767 | 819.319 | Close | 0 | 26.6 | 0 | 0
7916 | 1 | 8 | CCCV Chg | 00:45:10 | 21:57:51 | 5.0004 | 4.1 | 3.7642 | 3764167.11 | 3.7642 | 3764167.11 | 0 | 0 | 14.3871 | 14387053.51 | 14.3871 | 14387053.51 | 0 | 0 | 2021-10-27 08:43:48 | 20.5015 | 4480.5735 | 4480573.4767 | 819.939 | Close | 0 | 26.8 | 0 | 0
7917 | 1 | 8 | CCCV Chg | 00:45:20 | 21:58:01 | 5.0004 | 4.1031 | 3.7781 | 3778057.24 | 3.7781 | 3778057.24 | 0 | 0 | 14.444 | 14444024.89 | 14.444 | 14444024.89 | 0 | 0 | 2021-10-27 08:43:58 | 20.517 | 4480.6882 | 4480688.172 | 820.579 | Close | -0.0001 | 26.6 | 0 | 0
7918 | 1 | 8 | CCCV Chg | 00:45:30 | 21:58:11 | 5.0004 | 4.1065 | 3.7919 | 3791947.38 | 3.7919 | 3791947.38 | 0 | 0 | 14.501 | 14501038.93 | 14.501 | 14501038.93 | 0 | 0 | 2021-10-27 08:44:08 | 20.534 | 4085.3333 | 4085333.3333 | 821.239 | Close | 0 | 26.8 | 0 | 0
7919 | 1 | 8 | CCCV Chg | 00:45:40 | 21:58:21 | 5.0004 | 4.1093 | 3.8058 | 3805836.8 | 3.8058 | 3805836.8 | 0 | 0 | 14.5581 | 14558094.22 | 14.5581 | 14558094.22 | 0 | 0 | 2021-10-27 08:44:18 | 20.548 | 4960.5079 | 4960507.9365 | 821.799 | Close | 0 | 26.8 | 0 | 0
7920 | 1 | 8 | CCCV Chg | 00:45:50 | 21:58:31 | 5.0004 | 4.1121 | 3.8197 | 3819726.93 | 3.8197 | 3819726.93 | 0 | 0 | 14.6152 | 14615193.6 | 14.6152 | 14615193.6 | 0 | 0 | 2021-10-27 08:44:28 | 20.562 | 4960.7619 | 4960761.9048 | 822.359 | Close | 0 | 26.6 | 0 | 0
7921 | 1 | 8 | CCCV Chg | 00:46:00 | 21:58:41 | 5.0004 | 4.1155 | 3.8336 | 3833617.07 | 3.8336 | 3833617.07 | 0 | 0 | 14.6723 | 14672337.07 | 14.6723 | 14672337.07 | 0 | 0 | 2021-10-27 08:44:38 | 20.579 | 4085.3333 | 4085333.3333 | 823.039 | Close | 0 | 26.8 | 0 | 0
7922 | 1 | 8 | CCCV Chg | 00:46:10 | 21:58:51 | 5.0004 | 4.1186 | 3.8475 | 3847506.49 | 3.8475 | 3847506.49 | 0 | 0 | 14.7295 | 14729520.36 | 14.7295 | 14729520.36 | 0 | 0 | 2021-10-27 08:44:48 | 20.5945 | 4480.4588 | 4480458.7814 | 823.659 | Close | 0 | 26.6 | 0 | 0
7923 | 1 | 8 | CCCV Chg | 00:46:20 | 21:59:01 | 5.0004 | 4.1217 | 3.8614 | 3861396.27 | 3.8614 | 3861396.27 | 0 | 0 | 14.7867 | 14786744.89 | 14.7867 | 14786744.89 | 0 | 0 | 2021-10-27 08:44:58 | 20.61 | 4480.5735 | 4480573.4767 | 824.299 | Close | -0.0001 | 26.6 | 0 | 0
7924 | 1 | 8 | CCCV Chg | 00:46:30 | 21:59:11 | 5.0004 | 4.1245 | 3.8753 | 3875286.4 | 3.8753 | 3875286.4 | 0 | 0 | 14.844 | 14844014.93 | 14.844 | 14844014.93 | 0 | 0 | 2021-10-27 08:45:08 | 20.624 | 4960.7619 | 4960761.9048 | 824.839 | Close | 0 | 26.8 | 0 | 0
7925 | 1 | 8 | CCCV Chg | 00:46:40 | 21:59:21 | 5.0004 | 4.1276 | 3.8892 | 3889176.53 | 3.8892 | 3889176.53 | 0 | 0 | 14.9013 | 14901324.8 | 14.9013 | 14901324.8 | 0 | 0 | 2021-10-27 08:45:18 | 20.6395 | 4480.6882 | 4480688.172 | 825.459 | Close | 0 | 26.8 | 0 | 0
7926 | 1 | 8 | CCCV Chg | 00:46:50 | 21:59:31 | 5.0004 | 4.1307 | 3.9031 | 3903066.31 | 3.9031 | 3903066.31 | 0 | 0 | 14.9587 | 14958677.33 | 14.9587 | 14958677.33 | 0 | 0 | 2021-10-27 08:45:28 | 20.655 | 4480.5735 | 4480573.4767 | 826.099 | Close | -0.0001 | 26.6 | 0 | 0
7927 | 1 | 8 | CCCV Chg | 00:47:00 | 21:59:41 | 5.0004 | 4.1334 | 3.917 | 3916956.44 | 3.917 | 3916956.44 | 0 | 0 | 15.0161 | 15016072.53 | 15.0161 | 15016072.53 | 0 | 0 | 2021-10-27 08:45:38 | 20.6685 | 5144.4938 | 5144493.8272 | 826.619 | Close | 0 | 26.7 | 0 | 0
7928 | 1 | 8 | CCCV Chg | 00:47:10 | 21:59:51 | 5.0004 | 4.1369 | 3.9308 | 3930846.22 | 3.9308 | 3930846.22 | 0 | 0 | 15.0735 | 15073506.13 | 15.0735 | 15073506.13 | 0 | 0 | 2021-10-27 08:45:48 | 20.686 | 3968.5079 | 3968507.9365 | 827.319 | Close | 0 | 26.7 | 0 | 0
7929 | 1 | 8 | CCCV Chg | 00:47:20 | 22:00:01 | 5.0004 | 4.1396 | 3.9447 | 3944736.36 | 3.9447 | 3944736.36 | 0 | 0 | 15.131 | 15130985.24 | 15.131 | 15130985.24 | 0 | 0 | 2021-10-27 08:45:58 | 20.6995 | 5144.4938 | 5144493.8272 | 827.879 | Close | -0.0001 | 26.7 | 0 | 0
7930 | 1 | 8 | CCCV Chg | 00:47:30 | 22:00:11 | 5.0004 | 4.1424 | 3.9586 | 3958626.13 | 3.9586 | 3958626.13 | 0 | 0 | 15.1885 | 15188502.76 | 15.1885 | 15188502.76 | 0 | 0 | 2021-10-27 08:46:08 | 20.7135 | 4960.6349 | 4960634.9206 | 828.419 | Close | 0 | 26.9 | 0 | 0
7931 | 1 | 8 | CCCV Chg | 00:47:40 | 22:00:21 | 5.0004 | 4.1455 | 3.9725 | 3972516.27 | 3.9725 | 3972516.27 | 0 | 0 | 15.2461 | 15246064.36 | 15.2461 | 15246064.36 | 0 | 0 | 2021-10-27 08:46:18 | 20.729 | 4480.6882 | 4480688.172 | 829.039 | Close | 0 | 26.5 | 0 | 0
7932 | 1 | 8 | CCCV Chg | 00:47:50 | 22:00:31 | 5.0004 | 4.1483 | 3.9864 | 3986406.04 | 3.9864 | 3986406.04 | 0 | 0 | 15.3037 | 15303667.2 | 15.3037 | 15303667.2 | 0 | 0 | 2021-10-27 08:46:28 | 20.743 | 4960.6349 | 4960634.9206 | 829.599 | Close | 0 | 26.7 | 0 | 0
7933 | 1 | 8 | CCCV Chg | 00:48:00 | 22:00:41 | 5.0004 | 4.1514 | 4.0003 | 4000295.47 | 4.0003 | 4000295.47 | 0 | 0 | 15.3613 | 15361308.44 | 15.3613 | 15361308.44 | 0 | 0 | 2021-10-27 08:46:38 | 20.7585 | 4480.4588 | 4480458.7814 | 830.219 | Close | 0 | 26.7 | 0 | 0
7934 | 1 | 8 | CCCV Chg | 00:48:10 | 22:00:51 | 5.0004 | 4.1545 | 4.0142 | 4014185.96 | 4.0142 | 4014185.96 | 0 | 0 | 15.419 | 15418990.93 | 15.419 | 15418990.93 | 0 | 0 | 2021-10-27 08:46:48 | 20.774 | 4480.8029 | 4480802.8674 | 830.838 | Close | 0 | 26.7 | 0 | 0
7935 | 1 | 8 | CCCV Chg | 00:48:20 | 22:01:01 | 5.0004 | 4.157 | 4.0281 | 4028075.38 | 4.0281 | 4028075.38 | 0 | 0 | 15.4767 | 15476714.67 | 15.4767 | 15476714.67 | 0 | 0 | 2021-10-27 08:46:58 | 20.7865 | 5555.7689 | 5555768.8889 | 831.338 | Close | 0 | 26.5 | 0 | 0
7936 | 1 | 8 | CCCV Chg | 00:48:30 | 22:01:11 | 5 | 4.1601 | 4.042 | 4041965.51 | 4.042 | 4041965.51 | 0 | 0 | 15.5345 | 15534476.8 | 15.5345 | 15534476.8 | 0 | 0 | 2021-10-27 08:47:08 | 20.8005 | 4480.6882 | 4480688.172 | 832.02 | Close | 0 | 26.5 | 0 | 0
7937 | 1 | 8 | CCCV Chg | 00:48:40 | 22:01:21 | 5.0004 | 4.1632 | 4.0559 | 4055855.29 | 4.0559 | 4055855.29 | 0 | 0 | 15.5923 | 15592283.02 | 15.5923 | 15592283.02 | 0 | 0 | 2021-10-27 08:47:18 | 20.8175 | 4480.5735 | 4480573.4767 | 832.578 | Close | 0 | 26.7 | 0 | 0
7938 | 1 | 8 | CCCV Chg | 00:48:50 | 22:01:31 | 5.0004 | 4.166 | 4.0697 | 4069745.07 | 4.0697 | 4069745.07 | 0 | 0 | 15.6501 | 15650126.22 | 15.6501 | 15650126.22 | 0 | 0 | 2021-10-27 08:47:28 | 20.8315 | 4960.6349 | 4960634.9206 | 833.138 | Close | 0 | 26.7 | 0 | 0
7939 | 1 | 8 | CCCV Chg | 00:49:00 | 22:01:41 | 5.0004 | 4.1691 | 4.0836 | 4083634.84 | 4.0836 | 4083634.84 | 0 | 0 | 15.708 | 15708012.09 | 15.708 | 15708012.09 | 0 | 0 | 2021-10-27 08:47:38 | 20.847 | 4480.5735 | 4480573.4767 | 833.758 | Close | 0 | 26.7 | 0 | 0
7940 | 1 | 8 | CCCV Chg | 00:49:10 | 22:01:51 | 5.0004 | 4.1719 | 4.0975 | 4097524.62 | 4.0975 | 4097524.62 | 0 | 0 | 15.7659 | 15765940.62 | 15.7659 | 15765940.62 | 0 | 0 | 2021-10-27 08:47:48 | 20.861 | 4960.6349 | 4960634.9206 | 834.338 | Close | -0.0001 | 26.5 | 0 | 0
7941 | 1 | 8 | CCCV Chg | 00:49:20 | 22:02:01 | 5.0004 | 4.1747 | 4.1114 | 4111414.4 | 4.1114 | 4111414.4 | 0 | 0 | 15.8239 | 15823904.71 | 15.8239 | 15823904.71 | 0 | 0 | 2021-10-27 08:47:58 | 20.8751 | 4960.6349 | 4960634.9206 | 834.878 | Close | 0 | 26.7 | 0 | 0
7942 | 1 | 8 | CCCV Chg | 00:49:30 | 22:02:11 | 5.0004 | 4.1778 | 4.1253 | 4125303.82 | 4.1253 | 4125303.82 | 0 | 0 | 15.8819 | 15881910.04 | 15.8819 | 15881910.04 | 0 | 0 | 2021-10-27 08:48:08 | 20.8906 | 4480.4588 | 4480458.7814 | 835.518 | Close | -0.0001 | 26.7 | 0 | 0
7943 | 1 | 8 | CCCV Chg | 00:49:40 | 22:02:21 | 5 | 4.1803 | 4.1392 | 4139193.6 | 4.1392 | 4139193.6 | 0 | 0 | 15.9399 | 15939953.78 | 15.9399 | 15939953.78 | 0 | 0 | 2021-10-27 08:48:18 | 20.9015 | 5555.9111 | 5555911.1111 | 836.06 | Close | 0 | 26.9 | 0 | 0
7944 | 1 | 8 | CCCV Chg | 00:49:50 | 22:02:31 | 5.0004 | 4.183 | 4.1531 | 4153083.02 | 4.1531 | 4153083.02 | 0 | 0 | 15.998 | 15998035.91 | 15.998 | 15998035.91 | 0 | 0 | 2021-10-27 08:48:28 | 20.9166 | 5144.2305 | 5144230.4527 | 836.538 | Close | 0 | 26.7 | 0 | 0
7945 | 1 | 8 | CCCV Chg | 00:50:00 | 22:02:41 | 5 | 4.1861 | 4.167 | 4166972.8 | 4.167 | 4166972.8 | 0 | 0 | 16.0562 | 16056162.13 | 16.0562 | 16056162.13 | 0 | 0 | 2021-10-27 08:48:38 | 20.9305 | 4480.5735 | 4480573.4767 | 837.22 | Close | 0 | 26.7 | 0 | 0
7946 | 1 | 8 | CCCV Chg | 00:50:10 | 22:02:51 | 5 | 4.1889 | 4.1809 | 4180861.87 | 4.1809 | 4180861.87 | 0 | 0 | 16.1143 | 16114323.91 | 16.1143 | 16114323.91 | 0 | 0 | 2021-10-27 08:48:48 | 20.9445 | 4960.381 | 4960380.9524 | 837.78 | Close | 0 | 26.7 | 0 | 0
7947 | 1 | 8 | CCCV Chg | 00:50:20 | 22:03:01 | 5 | 4.192 | 4.1947 | 4194751.29 | 4.1947 | 4194751.29 | 0 | 0 | 16.1725 | 16172524.09 | 16.1725 | 16172524.09 | 0 | 0 | 2021-10-27 08:48:58 | 20.96 | 4480.4588 | 4480458.7814 | 838.4 | Close | 0 | 26.5 | 0 | 0
7948 | 1 | 8 | CCCV Chg | 00:50:30 | 22:03:11 | 5.0004 | 4.1948 | 4.2086 | 4208640.71 | 4.2086 | 4208640.71 | 0 | 0 | 16.2308 | 16230768.36 | 16.2308 | 16230768.36 | 0 | 0 | 2021-10-27 08:49:08 | 20.9755 | 4960.5079 | 4960507.9365 | 838.918 | Close | -0.0001 | 26.7 | 0 | 0
7949 | 1 | 8 | CCCV Chg | 00:50:40 | 22:03:21 | 5.0004 | 4.1973 | 4.2225 | 4222529.78 | 4.2225 | 4222529.78 | 0 | 0 | 16.289 | 16289049.6 | 16.289 | 16289049.6 | 0 | 0 | 2021-10-27 08:49:18 | 20.9881 | 5555.6267 | 5555626.6667 | 839.418 | Close | -0.0001 | 26.5 | 0 | 0
7950 | 1 | 8 | CCCV Chg | 00:50:50 | 22:03:31 | 4.978 | 4.1998 | 4.2364 | 4236413.16 | 4.2364 | 4236413.16 | 0 | 0 | 16.3473 | 16347340.8 | 16.3473 | 16347340.8 | 0 | 0 | 2021-10-27 08:49:28 | 20.9068 | 5553.3511 | 5553351.1111 | 843.664 | Close | 0 | 26.8 | 0 | 0
7951 | 1 | 8 | CCCV Chg | 00:51:00 | 22:03:41 | 4.8754 | 4.1998 | 4.2501 | 4250097.07 | 4.2501 | 4250097.07 | 0 | 0 | 16.4048 | 16404812.8 | 16.4048 | 16404812.8 | 0 | 0 | 2021-10-27 08:49:38 | 20.4756 | 0 | 0 | 861.432 | Close | 0 | 26.6 | 0 | 0
7952 | 1 | 8 | CCCV Chg | 00:51:10 | 22:03:51 | 4.7846 | 4.1998 | 4.2635 | 4263510.76 | 4.2635 | 4263510.76 | 0 | 0 | 16.4611 | 16461151.29 | 16.4611 | 16461151.29 | 0 | 0 | 2021-10-27 08:49:48 | 20.0943 | 0 | 0 | 877.797 | Close | -0.0001 | 26.6 | 0 | 0
7953 | 1 | 8 | CCCV Chg | 00:51:20 | 22:04:01 | 4.6994 | 4.1998 | 4.2767 | 4276679.11 | 4.2767 | 4276679.11 | 0 | 0 | 16.5165 | 16516457.24 | 16.5165 | 16516457.24 | 0 | 0 | 2021-10-27 08:49:58 | 19.7365 | 0 | 0 | 893.71 | Close | -0.0001 | 26.4 | 0 | 0
7954 | 1 | 8 | CCCV Chg | 00:51:30 | 22:04:11 | 4.6175 | 4.1998 | 4.2896 | 4289616.71 | 4.2896 | 4289616.71 | 0 | 0 | 16.5708 | 16570793.24 | 16.5708 | 16570793.24 | 0 | 0 | 2021-10-27 08:50:08 | 19.3928 | 0 | 0 | 909.53 | Close | 0 | 26.6 | 0 | 0
7955 | 1 | 8 | CCCV Chg | 00:51:40 | 22:04:21 | 4.5405 | 4.1998 | 4.3023 | 4302333.51 | 4.3023 | 4302333.51 | 0 | 0 | 16.6242 | 16624206.22 | 16.6242 | 16624206.22 | 0 | 0 | 2021-10-27 08:50:18 | 19.0694 | 0 | 0 | 924.954 | Close | 0 | 26.8 | 0 | 0
7956 | 1 | 8 | CCCV Chg | 00:51:50 | 22:04:31 | 4.4658 | 4.2001 | 4.3148 | 4314840.89 | 4.3148 | 4314840.89 | 0 | 0 | 16.6767 | 16676733.16 | 16.6767 | 16676733.16 | 0 | 0 | 2021-10-27 08:50:28 | 18.7567 | 41691.2593 | 41691259.2592 | 940.51 | Close | 0 | 26.8 | 0 | 0
7957 | 1 | 8 | CCCV Chg | 00:52:00 | 22:04:41 | 4.3925 | 4.1998 | 4.3271 | 4327142.76 | 4.3271 | 4327142.76 | 0 | 0 | 16.7284 | 16728402.49 | 16.7284 | 16728402.49 | 0 | 0 | 2021-10-27 08:50:38 | 18.4475 | -41006.2222 | -41006222.2222 | 956.157 | Close | -0.0001 | 26.6 | 0 | 0
7958 | 1 | 8 | CCCV Chg | 00:52:10 | 22:04:51 | 4.321 | 4.2001 | 4.3392 | 4339243.38 | 4.3392 | 4339243.38 | 0 | 0 | 16.7792 | 16779222.76 | 16.7792 | 16779222.76 | 0 | 0 | 2021-10-27 08:50:48 | 18.1488 | 40335.4074 | 40335407.4074 | 972.032 | Close | -0.0001 | 26.6 | 0 | 0
7959 | 1 | 8 | CCCV Chg | 00:52:20 | 22:05:01 | 4.2511 | 4.1998 | 4.3511 | 4351148.44 | 4.3511 | 4351148.44 | 0 | 0 | 16.8292 | 16829225.24 | 16.8292 | 16829225.24 | 0 | 0 | 2021-10-27 08:50:58 | 17.8538 | -39683.5556 | -39683555.5555 | 987.93 | Close | 0 | 26.8 | 0 | 0
7960 | 1 | 8 | CCCV Chg | 00:52:30 | 22:05:11 | 4.183 | 4.2001 | 4.3629 | 4362862.93 | 4.3629 | 4362862.93 | 0 | 0 | 16.8784 | 16878425.6 | 16.8784 | 16878425.6 | 0 | 0 | 2021-10-27 08:51:08 | 17.5691 | 39048.2963 | 39048296.2963 | 1004.081 | Close | 0 | 26.5 | 0 | 0
7961 | 1 | 8 | CCCV Chg | 00:52:40 | 22:05:21 | 4.1168 | 4.2001 | 4.3744 | 4374388.62 | 4.3744 | 4374388.62 | 0 | 0 | 16.9268 | 16926833.78 | 16.9268 | 16926833.78 | 0 | 0 | 2021-10-27 08:51:18 | 17.291 | 0 | 0 | 1020.232 | Close | 0 | 26.7 | 0 | 0
7962 | 1 | 8 | CCCV Chg | 00:52:50 | 22:05:31 | 4.0499 | 4.2001 | 4.3857 | 4385728.71 | 4.3857 | 4385728.71 | 0 | 0 | 16.9745 | 16974464 | 16.9745 | 16974464 | 0 | 0 | 2021-10-27 08:51:28 | 17.0098 | 0 | 0 | 1037.1 | Close | 0 | 26.7 | 0 | 0
7963 | 1 | 8 | CCCV Chg | 00:53:00 | 22:05:41 | 3.9832 | 4.2001 | 4.3969 | 4396887.11 | 4.3969 | 4396887.11 | 0 | 0 | 17.0213 | 17021323.38 | 17.0213 | 17021323.38 | 0 | 0 | 2021-10-27 08:51:38 | 16.73 | 0 | 0 | 1054.466 | Close | -0.0001 | 26.7 | 0 | 0
7964 | 1 | 8 | CCCV Chg | 00:53:10 | 22:05:51 | 3.9181 | 4.1998 | 4.4079 | 4407861.33 | 4.4079 | 4407861.33 | 0 | 0 | 17.0674 | 17067417.6 | 17.0674 | 17067417.6 | 0 | 0 | 2021-10-27 08:51:48 | 16.4554 | -36580.7407 | -36580740.7407 | 1071.909 | Close | -0.0001 | 26.9 | 0 | 0
7965 | 1 | 8 | CCCV Chg | 00:53:20 | 22:06:01 | 3.8542 | 4.2001 | 4.4187 | 4418655.29 | 4.4187 | 4418655.29 | 0 | 0 | 17.1127 | 17112753.78 | 17.1127 | 17112753.78 | 0 | 0 | 2021-10-27 08:51:58 | 16.1879 | 35979.8519 | 35979851.8518 | 1089.784 | Close | -0.0001 | 26.7 | 0 | 0
7966 | 1 | 8 | CCCV Chg | 00:53:30 | 22:06:11 | 3.7913 | 4.1998 | 4.4293 | 4429272.89 | 4.4293 | 4429272.89 | 0 | 0 | 17.1574 | 17157347.56 | 17.1574 | 17157347.56 | 0 | 0 | 2021-10-27 08:52:08 | 15.9227 | -35392 | -35392000 | 1107.75 | Close | 0 | 26.9 | 0 | 0
7967 | 1 | 8 | CCCV Chg | 00:53:40 | 22:06:21 | 3.7292 | 4.2001 | 4.4397 | 4439717.69 | 4.4397 | 4439717.69 | 0 | 0 | 17.2012 | 17201214.58 | 17.2012 | 17201214.58 | 0 | 0 | 2021-10-27 08:52:18 | 15.6628 | 34816 | 34816000 | 1126.313 | Close | -0.0001 | 26.9 | 0 | 0
7968 | 1 | 8 | CCCV Chg | 00:53:50 | 22:06:31 | 3.6681 | 4.1998 | 4.45 | 4449991.47 | 4.45 | 4449991.47 | 0 | 0 | 17.2444 | 17244361.96 | 17.2444 | 17244361.96 | 0 | 0 | 2021-10-27 08:52:28 | 15.4055 | -34245.9259 | -34245925.9259 | 1144.937 | Close | 0 | 26.7 | 0 | 0
7969 | 1 | 8 | CCCV Chg | 00:54:00 | 22:06:41 | 3.6068 | 4.1998 | 4.4601 | 4460094.58 | 4.4601 | 4460094.58 | 0 | 0 | 17.2868 | 17286793.96 | 17.2868 | 17286793.96 | 0 | 0 | 2021-10-27 08:52:38 | 15.1477 | 0 | 0 | 1164.421 | Close | 0 | 26.7 | 0 | 0
7970 | 1 | 8 | CCCV Chg | 00:54:10 | 22:06:51 | 3.5487 | 4.2001 | 4.47 | 4470032.71 | 4.47 | 4470032.71 | 0 | 0 | 17.3285 | 17328537.6 | 17.3285 | 17328537.6 | 0 | 0 | 2021-10-27 08:52:48 | 14.905 | 33127.1111 | 33127111.1111 | 1183.55 | Close | 0 | 26.7 | 0 | 0
7971 | 1 | 8 | CCCV Chg | 00:54:20 | 22:07:01 | 3.4892 | 4.2001 | 4.4798 | 4479808 | 4.4798 | 4479808 | 0 | 0 | 17.3696 | 17369591.47 | 17.3696 | 17369591.47 | 0 | 0 | 2021-10-27 08:52:58 | 14.655 | 0 | 0 | 1203.74 | Close | 0 | 26.7 | 0 | 0
7972 | 1 | 8 | CCCV Chg | 00:54:30 | 22:07:11 | 3.4319 | 4.1998 | 4.4894 | 4489419.38 | 4.4894 | 4489419.38 | 0 | 0 | 17.41 | 17409959.82 | 17.41 | 17409959.82 | 0 | 0 | 2021-10-27 08:53:08 | 14.4133 | -32037.9259 | -32037925.9259 | 1223.75 | Close | 0 | 26.7 | 0 | 0
7973 | 1 | 8 | CCCV Chg | 00:54:40 | 22:07:21 | 3.3746 | 4.2001 | 4.4989 | 4498872.18 | 4.4989 | 4498872.18 | 0 | 0 | 17.4497 | 17449661.16 | 17.4497 | 17449661.16 | 0 | 0 | 2021-10-27 08:53:18 | 14.1737 | 31509.3333 | 31509333.3333 | 1244.614 | Close | 0 | 26.7 | 0 | 0
7974 | 1 | 8 | CCCV Chg | 00:54:50 | 22:07:31 | 3.3184 | 4.2001 | 4.5082 | 4508169.24 | 4.5082 | 4508169.24 | 0 | 0 | 17.4887 | 17488708.27 | 17.4887 | 17488708.27 | 0 | 0 | 2021-10-27 08:53:28 | 13.9378 | 0 | 0 | 1265.711 | Close | -0.0001 | 26.5 | 0 | 0
7975 | 1 | 8 | CCCV Chg | 00:55:00 | 22:07:41 | 3.2645 | 4.1998 | 4.5173 | 4517311.29 | 4.5173 | 4517311.29 | 0 | 0 | 17.5271 | 17527104 | 17.5271 | 17527104 | 0 | 0 | 2021-10-27 08:53:38 | 13.7103 | -30473.4815 | -30473481.4815 | 1286.506 | Close | 0 | 26.5 | 0 | 0
7976 | 1 | 8 | CCCV Chg | 00:55:10 | 22:07:51 | 3.2087 | 4.1998 | 4.5263 | 4526301.87 | 4.5263 | 4526301.87 | 0 | 0 | 17.5649 | 17564864 | 17.5649 | 17564864 | 0 | 0 | 2021-10-27 08:53:48 | 13.4759 | 0 | 0 | 1308.879 | Close | 0 | 26.7 | 0 | 0
7977 | 1 | 8 | CCCV Chg | 00:55:20 | 22:08:01 | 3.157 | 4.2001 | 4.5351 | 4535143.11 | 4.5351 | 4535143.11 | 0 | 0 | 17.602 | 17601998.22 | 17.602 | 17601998.22 | 0 | 0 | 2021-10-27 08:53:58 | 13.2597 | 29470.8148 | 29470814.8148 | 1330.413 | Close | 0 | 26.7 | 0 | 0
7978 | 1 | 8 | CCCV Chg | 00:55:30 | 22:08:11 | 3.1031 | 4.1998 | 4.5438 | 4543837.87 | 4.5438 | 4543837.87 | 0 | 0 | 17.6385 | 17638515.2 | 17.6385 | 17638515.2 | 0 | 0 | 2021-10-27 08:54:08 | 13.0322 | -28982.5185 | -28982518.5185 | 1353.475 | Close | -0.0001 | 26.7 | 0 | 0
7979 | 1 | 8 | CCCV Chg | 00:55:40 | 22:08:21 | 3.0536 | 4.2001 | 4.5524 | 4552390.04 | 4.5524 | 4552390.04 | 0 | 0 | 17.6744 | 17674434.84 | 17.6744 | 17674434.84 | 0 | 0 | 2021-10-27 08:54:18 | 12.8253 | 28507.2593 | 28507259.2592 | 1375.472 | Close | 0 | 26.7 | 0 | 0
7980 | 1 | 8 | CCCV Chg | 00:55:50 | 22:08:31 | 3.0045 | 4.2001 | 4.5608 | 4560802.49 | 4.5608 | 4560802.49 | 0 | 0 | 17.7098 | 17709764.27 | 17.7098 | 17709764.27 | 0 | 0 | 2021-10-27 08:54:28 | 12.619 | 0 | 0 | 1397.988 | Close | -0.0001 | 26.5 | 0 | 0
7981 | 1 | 8 | CCCV Chg | 00:56:00 | 22:08:41 | 2.9539 | 4.1998 | 4.5691 | 4569077.69 | 4.5691 | 4569077.69 | 0 | 0 | 17.7445 | 17744517.69 | 17.7445 | 17744517.69 | 0 | 0 | 2021-10-27 08:54:38 | 12.4056 | -27584 | -27584000 | 1421.801 | Close | 0 | 26.7 | 0 | 0
7982 | 1 | 8 | CCCV Chg | 00:56:10 | 22:08:51 | 2.9062 | 4.1998 | 4.5772 | 4577216.36 | 4.5772 | 4577216.36 | 0 | 0 | 17.7787 | 17778699.38 | 17.7787 | 17778699.38 | 0 | 0 | 2021-10-27 08:54:48 | 12.2057 | 0 | 0 | 1445.092 | Close | 0 | 26.7 | 0 | 0
7983 | 1 | 8 | CCCV Chg | 00:56:20 | 22:09:01 | 2.8601 | 4.2001 | 4.5852 | 4585223.11 | 4.5852 | 4585223.11 | 0 | 0 | 17.8123 | 17812332.09 | 17.8123 | 17812332.09 | 0 | 0 | 2021-10-27 08:54:58 | 12.0128 | 26689.1852 | 26689185.1852 | 1468.545 | Close | -0.0001 | 26.5 | 0 | 0
7984 | 1 | 8 | CCCV Chg | 00:56:30 | 22:09:11 | 2.8121 | 4.2001 | 4.5931 | 4593100.44 | 4.5931 | 4593100.44 | 0 | 0 | 17.8454 | 17845415.82 | 17.8454 | 17845415.82 | 0 | 0 | 2021-10-27 08:55:08 | 11.8112 | 0 | 0 | 1493.571 | Close | 0 | 26.7 | 0 | 0
7985 | 1 | 8 | CCCV Chg | 00:56:40 | 22:09:21 | 2.7679 | 4.1998 | 4.6009 | 4600851.2 | 4.6009 | 4600851.2 | 0 | 0 | 17.878 | 17877966.22 | 17.878 | 17877966.22 | 0 | 0 | 2021-10-27 08:55:18 | 11.6244 | -25835.8519 | -25835851.8518 | 1517.351 | Close | 0 | 26.7 | 0 | 0
7986 | 1 | 8 | CCCV Chg | 00:56:50 | 22:09:31 | 2.7243 | 4.1998 | 4.6085 | 4608479.29 | 4.6085 | 4608479.29 | 0 | 0 | 17.91 | 17910003.2 | 17.91 | 17910003.2 | 0 | 0 | 2021-10-27 08:55:28 | 11.4416 | 0 | 0 | 1541.627 | Close | -0.0001 | 26.5 | 0 | 0
7987 | 1 | 8 | CCCV Chg | 00:57:00 | 22:09:41 | 2.6823 | 4.2001 | 4.616 | 4615987.56 | 4.616 | 4615987.56 | 0 | 0 | 17.9415 | 17941536.71 | 17.9415 | 17941536.71 | 0 | 0 | 2021-10-27 08:55:38 | 11.2659 | 25027.5556 | 25027555.5555 | 1565.901 | Close | -0.0001 | 26.7 | 0 | 0
7988 | 1 | 8 | CCCV Chg | 00:57:10 | 22:09:51 | 2.6391 | 4.1998 | 4.6234 | 4623377.07 | 4.6234 | 4623377.07 | 0 | 0 | 17.9726 | 17972575.29 | 17.9726 | 17972575.29 | 0 | 0 | 2021-10-27 08:55:48 | 11.0838 | -24631.7037 | -24631703.7037 | 1591.358 | Close | 0 | 26.7 | 0 | 0
7989 | 1 | 8 | CCCV Chg | 00:57:20 | 22:10:01 | 2.5971 | 4.1998 | 4.6307 | 4630649.6 | 4.6307 | 4630649.6 | 0 | 0 | 18.0031 | 18003118.93 | 18.0031 | 18003118.93 | 0 | 0 | 2021-10-27 08:55:58 | 10.9073 | 0 | 0 | 1617.118 | Close | 0 | 26.7 | 0 | 0
7990 | 1 | 8 | CCCV Chg | 00:57:30 | 22:10:11 | 2.5569 | 4.2001 | 4.6378 | 4637806.93 | 4.6378 | 4637806.93 | 0 | 0 | 18.0332 | 18033177.6 | 18.0332 | 18033177.6 | 0 | 0 | 2021-10-27 08:56:08 | 10.7393 | 23857.7778 | 23857777.7778 | 1642.647 | Close | 0 | 26.7 | 0 | 0
7991 | 1 | 8 | CCCV Chg | 00:57:40 | 22:10:21 | 2.5193 | 4.1998 | 4.6449 | 4644857.24 | 4.6449 | 4644857.24 | 0 | 0 | 18.0628 | 18062789.69 | 18.0628 | 18062789.69 | 0 | 0 | 2021-10-27 08:56:18 | 10.5807 | -23501.037 | -23501037.037 | 1667.024 | Close | 0 | 26.5 | 0 | 0
7992 | 1 | 8 | CCCV Chg | 00:57:50 | 22:10:31 | 2.4803 | 4.1998 | 4.6518 | 4651800.18 | 4.6518 | 4651800.18 | 0 | 0 | 18.092 | 18091949.51 | 18.092 | 18091949.51 | 0 | 0 | 2021-10-27 08:56:28 | 10.4167 | 0 | 0 | 1693.277 | Close | 0 | 26.9 | 0 | 0
7993 | 1 | 8 | CCCV Chg | 00:58:00 | 22:10:41 | 2.4438 | 4.1998 | 4.6586 | 4658638.22 | 4.6586 | 4658638.22 | 0 | 0 | 18.1207 | 18120668.44 | 18.1207 | 18120668.44 | 0 | 0 | 2021-10-27 08:56:38 | 10.2636 | 0 | 0 | 1718.58 | Close | -0.0001 | 26.7 | 0 | 0
7994 | 1 | 8 | CCCV Chg | 00:58:10 | 22:10:51 | 2.4059 | 4.2001 | 4.6654 | 4665371.73 | 4.6654 | 4665371.73 | 0 | 0 | 18.1489 | 18148949.33 | 18.1489 | 18148949.33 | 0 | 0 | 2021-10-27 08:56:48 | 10.1049 | 22445.037 | 22445037.037 | 1745.813 | Close | -0.0001 | 26.6 | 0 | 0
7995 | 1 | 8 | CCCV Chg | 00:58:20 | 22:11:01 | 2.369 | 4.2001 | 4.672 | 4672002.84 | 4.672 | 4672002.84 | 0 | 0 | 18.1768 | 18176799.29 | 18.1768 | 18176799.29 | 0 | 0 | 2021-10-27 08:56:58 | 9.9502 | 0 | 0 | 1772.954 | Close | -0.0001 | 26.7 | 0 | 0
7996 | 1 | 8 | CCCV Chg | 00:58:30 | 22:11:11 | 2.3341 | 4.1998 | 4.6785 | 4678532.27 | 4.6785 | 4678532.27 | 0 | 0 | 18.2042 | 18204225.42 | 18.2042 | 18204225.42 | 0 | 0 | 2021-10-27 08:57:08 | 9.8026 | -21764.7407 | -21764740.7407 | 1799.389 | Close | -0.0001 | 26.7 | 0 | 0
7997 | 1 | 8 | CCCV Chg | 00:58:40 | 22:11:21 | 2.2987 | 4.2001 | 4.685 | 4684963.2 | 4.685 | 4684963.2 | 0 | 0 | 18.2312 | 18231232 | 18.2312 | 18231232 | 0 | 0 | 2021-10-27 08:57:18 | 9.6549 | 21436.4444 | 21436444.4444 | 1827.139 | Close | 0 | 26.9 | 0 | 0
7998 | 1 | 8 | CCCV Chg | 00:58:50 | 22:11:31 | 2.263 | 4.2001 | 4.6913 | 4691296 | 4.6913 | 4691296 | 0 | 0 | 18.2578 | 18257831.82 | 18.2578 | 18257831.82 | 0 | 0 | 2021-10-27 08:57:28 | 9.5049 | 0 | 0 | 1855.971 | Close | 0 | 26.7 | 0 | 0
7999 | 1 | 8 | CCCV Chg | 00:59:00 | 22:11:41 | 2.2288 | 4.2001 | 4.6975 | 4697532.09 | 4.6975 | 4697532.09 | 0 | 0 | 18.284 | 18284023.47 | 18.284 | 18284023.47 | 0 | 0 | 2021-10-27 08:57:38 | 9.3611 | 0 | 0 | 1884.475 | Close | 0 | 27.1 | 0 | 0
8000 | 1 | 8 | CCCV Chg | 00:59:10 | 22:11:51 | 2.1942 | 4.2001 | 4.7037 | 4703674.31 | 4.7037 | 4703674.31 | 0 | 0 | 18.3098 | 18309819.73 | 18.3098 | 18309819.73 | 0 | 0 | 2021-10-27 08:57:48 | 9.2158 | 0 | 0 | 1914.192 | Close | 0 | 26.7 | 0 | 0
8001 | 1 | 8 | CCCV Chg | 00:59:20 | 22:12:01 | 2.16 | 4.2001 | 4.7097 | 4709723.38 | 4.7097 | 4709723.38 | 0 | 0 | 18.3352 | 18335224.89 | 18.3352 | 18335224.89 | 0 | 0 | 2021-10-27 08:57:58 | 9.0721 | 0 | 0 | 1944.564 | Close | -0.0001 | 26.9 | 0 | 0
8002 | 1 | 8 | CCCV Chg | 00:59:30 | 22:12:11 | 2.1295 | 4.2001 | 4.7157 | 4715680 | 4.7157 | 4715680 | 0 | 0 | 18.3602 | 18360243.2 | 18.3602 | 18360243.2 | 0 | 0 | 2021-10-27 08:58:08 | 8.9439 | 0 | 0 | 1972.378 | Close | 0 | 26.9 | 0 | 0
8003 | 1 | 8 | CCCV Chg | 00:59:40 | 22:12:21 | 2.0964 | 4.2001 | 4.7215 | 4721547.73 | 4.7215 | 4721547.73 | 0 | 0 | 18.3849 | 18384884.62 | 18.3849 | 18384884.62 | 0 | 0 | 2021-10-27 08:58:18 | 8.8049 | 0 | 0 | 2003.53 | Close | 0 | 26.7 | 0 | 0
8004 | 1 | 8 | CCCV Chg | 00:59:50 | 22:12:31 | 2.0658 | 4.2001 | 4.7273 | 4727328.36 | 4.7273 | 4727328.36 | 0 | 0 | 18.4092 | 18409164.8 | 18.4092 | 18409164.8 | 0 | 0 | 2021-10-27 08:58:28 | 8.6767 | 0 | 0 | 2033.12 | Close | 0 | 26.7 | 0 | 0
8005 | 1 | 8 | CCCV Chg | 01:00:00 | 22:12:41 | 2.0353 | 4.2001 | 4.733 | 4733022.93 | 4.733 | 4733022.93 | 0 | 0 | 18.4331 | 18433083.73 | 18.4331 | 18433083.73 | 0 | 0 | 2021-10-27 08:58:38 | 8.5486 | 0 | 0 | 2063.586 | Close | 0 | 26.7 | 0 | 0
8006 | 1 | 8 | CCCV Chg | 01:00:10 | 22:12:51 | 2.0048 | 4.2001 | 4.7386 | 4738632.89 | 4.7386 | 4738632.89 | 0 | 0 | 18.4566 | 18456644.27 | 18.4566 | 18456644.27 | 0 | 0 | 2021-10-27 08:58:48 | 8.4205 | 0 | 0 | 2094.991 | Close | 0 | 26.7 | 0 | 0
8007 | 1 | 8 | CCCV Chg | 01:00:20 | 22:13:01 | 1.9751 | 4.1998 | 4.7442 | 4744159.29 | 4.7442 | 4744159.29 | 0 | 0 | 18.4799 | 18479859.2 | 18.4799 | 18479859.2 | 0 | 0 | 2021-10-27 08:58:58 | 8.2949 | -18421.3333 | -18421333.3333 | 2126.406 | Close | 0 | 26.9 | 0 | 0
8008 | 1 | 8 | CCCV Chg | 01:00:30 | 22:13:11 | 1.9461 | 4.1998 | 4.7496 | 4749604.98 | 4.7496 | 4749604.98 | 0 | 0 | 18.5027 | 18502727.11 | 18.5027 | 18502727.11 | 0 | 0 | 2021-10-27 08:59:08 | 8.173 | 0 | 0 | 2158.115 | Close | 0 | 26.7 | 0 | 0
8009 | 1 | 8 | CCCV Chg | 01:00:40 | 22:13:21 | 1.9185 | 4.2001 | 4.755 | 4754969.96 | 4.755 | 4754969.96 | 0 | 0 | 18.5253 | 18525259.38 | 18.5253 | 18525259.38 | 0 | 0 | 2021-10-27 08:59:18 | 8.058 | 17883.2593 | 17883259.2592 | 2189.24 | Close | 0 | 26.5 | 0 | 0
8010 | 1 | 8 | CCCV Chg | 01:00:50 | 22:13:31 | 1.8884 | 4.2001 | 4.7603 | 4760256 | 4.7603 | 4760256 | 0 | 0 | 18.5475 | 18547463.11 | 18.5475 | 18547463.11 | 0 | 0 | 2021-10-27 08:59:28 | 7.9314 | 0 | 0 | 2224.17 | Close | 0 | 26.5 | 0 | 0
8011 | 1 | 8 | CCCV Chg | 01:01:00 | 22:13:41 | 1.862 | 4.2001 | 4.7655 | 4765463.82 | 4.7655 | 4765463.82 | 0 | 0 | 18.5693 | 18569332.62 | 18.5693 | 18569332.62 | 0 | 0 | 2021-10-27 08:59:38 | 7.8205 | 0 | 0 | 2255.729 | Close | 0 | 26.5 | 0 | 0
8012 | 1 | 8 | CCCV Chg | 01:01:10 | 22:13:51 | 1.8333 | 4.2001 | 4.7706 | 4770594.49 | 4.7706 | 4770594.49 | 0 | 0 | 18.5909 | 18590883.56 | 18.5909 | 18590883.56 | 0 | 0 | 2021-10-27 08:59:48 | 7.7002 | 0 | 0 | 2290.968 | Close | 0 | 26.7 | 0 | 0
8013 | 1 | 8 | CCCV Chg | 01:01:20 | 22:14:01 | 1.8065 | 4.2001 | 4.7756 | 4775649.42 | 4.7756 | 4775649.42 | 0 | 0 | 18.6121 | 18612113.07 | 18.6121 | 18612113.07 | 0 | 0 | 2021-10-27 08:59:58 | 7.5877 | 0 | 0 | 2324.942 | Close | 0 | 26.7 | 0 | 0
8014 | 1 | 8 | CCCV Chg | 01:01:30 | 22:14:11 | 1.7809 | 4.2001 | 4.7806 | 4780630.04 | 4.7806 | 4780630.04 | 0 | 0 | 18.633 | 18633033.96 | 18.633 | 18633033.96 | 0 | 0 | 2021-10-27 09:00:08 | 7.4798 | 0 | 0 | 2358.454 | Close | 0 | 26.7 | 0 | 0
8015 | 1 | 8 | CCCV Chg | 01:01:40 | 22:14:21 | 1.7545 | 4.1998 | 4.7855 | 4785540.98 | 4.7855 | 4785540.98 | 0 | 0 | 18.6537 | 18653657.6 | 18.6537 | 18653657.6 | 0 | 0 | 2021-10-27 09:00:18 | 7.3684 | -16369.7778 | -16369777.7778 | 2393.842 | Close | -0.0001 | 26.7 | 0 | 0
8016 | 1 | 8 | CCCV Chg | 01:01:50 | 22:14:31 | 1.7284 | 4.1998 | 4.7904 | 4790381.16 | 4.7904 | 4790381.16 | 0 | 0 | 18.674 | 18673984 | 18.674 | 18673984 | 0 | 0 | 2021-10-27 09:00:28 | 7.259 | 0 | 0 | 2429.849 | Close | 0 | 26.5 | 0 | 0
8017 | 1 | 8 | CCCV Chg | 01:02:00 | 22:14:41 | 1.705 | 4.2001 | 4.7951 | 4795150.58 | 4.7951 | 4795150.58 | 0 | 0 | 18.694 | 18694016 | 18.694 | 18694016 | 0 | 0 | 2021-10-27 09:00:38 | 7.1611 | 15898.0741 | 15898074.0741 | 2463.431 | Close | 0 | 26.5 | 0 | 0
8018 | 1 | 8 | CCCV Chg | 01:02:10 | 22:14:51 | 1.6812 | 4.1998 | 4.7999 | 4799851.02 | 4.7999 | 4799851.02 | 0 | 0 | 18.7138 | 18713759.29 | 18.7138 | 18713759.29 | 0 | 0 | 2021-10-27 09:00:48 | 7.0606 | -15668.1481 | -15668148.1481 | 2498.141 | Close | 0 | 26.5 | 0 | 0
8019 | 1 | 8 | CCCV Chg | 01:02:20 | 22:15:01 | 1.6581 | 4.2001 | 4.8045 | 4804486.76 | 4.8045 | 4804486.76 | 0 | 0 | 18.7332 | 18733229.51 | 18.7332 | 18733229.51 | 0 | 0 | 2021-10-27 09:00:58 | 6.9642 | 15452.4444 | 15452444.4444 | 2533.065 | Close | 0 | 26.5 | 0 | 0
8020 | 1 | 8 | CCCV Chg | 01:02:30 | 22:15:11 | 1.6336 | 4.1998 | 4.8091 | 4809056 | 4.8091 | 4809056 | 0 | 0 | 18.7524 | 18752418.13 | 18.7524 | 18752418.13 | 0 | 0 | 2021-10-27 09:01:08 | 6.8606 | -15230.8148 | -15230814.8148 | 2570.965 | Close | 0 | 26.7 | 0 | 0
8021 | 1 | 8 | CCCV Chg | 01:02:40 | 22:15:21 | 1.6116 | 4.1998 | 4.8136 | 4813561.6 | 4.8136 | 4813561.6 | 0 | 0 | 18.7713 | 18771342.22 | 18.7713 | 18771342.22 | 0 | 0 | 2021-10-27 09:01:18 | 6.7684 | 0 | 0 | 2605.982 | Close | 0 | 26.5 | 0 | 0
8022 | 1 | 8 | CCCV Chg | 01:02:50 | 22:15:31 | 1.5889 | 4.1998 | 4.818 | 4818006.76 | 4.818 | 4818006.76 | 0 | 0 | 18.79 | 18790011.73 | 18.79 | 18790011.73 | 0 | 0 | 2021-10-27 09:01:28 | 6.6731 | 0 | 0 | 2643.196 | Close | 0 | 26.5 | 0 | 0
8023 | 1 | 8 | CCCV Chg | 01:03:00 | 22:15:41 | 1.5673 | 4.1998 | 4.8224 | 4822391.11 | 4.8224 | 4822391.11 | 0 | 0 | 18.8084 | 18808426.67 | 18.8084 | 18808426.67 | 0 | 0 | 2021-10-27 09:01:38 | 6.5825 | 0 | 0 | 2679.589 | Close | 0 | 26.7 | 0 | 0
8024 | 1 | 8 | CCCV Chg | 01:03:10 | 22:15:51 | 1.5465 | 4.1998 | 4.8267 | 4826716.09 | 4.8267 | 4826716.09 | 0 | 0 | 18.8266 | 18826588.44 | 18.8266 | 18826588.44 | 0 | 0 | 2021-10-27 09:01:48 | 6.495 | 0 | 0 | 2715.681 | Close | 0 | 26.5 | 0 | 0
8025 | 1 | 8 | CCCV Chg | 01:03:20 | 22:16:01 | 1.5264 | 4.1998 | 4.831 | 4830982.4 | 4.831 | 4830982.4 | 0 | 0 | 18.8445 | 18844504.18 | 18.8445 | 18844504.18 | 0 | 0 | 2021-10-27 09:01:58 | 6.4106 | 0 | 0 | 2751.423 | Close | 0 | 26.5 | 0 | 0
8026 | 1 | 8 | CCCV Chg | 01:03:30 | 22:16:11 | 1.5048 | 4.1998 | 4.8352 | 4835191.82 | 4.8352 | 4835191.82 | 0 | 0 | 18.8622 | 18862183.82 | 18.8622 | 18862183.82 | 0 | 0 | 2021-10-27 09:02:08 | 6.32 | 0 | 0 | 2790.88 | Close | 0 | 26.7 | 0 | 0
8027 | 1 | 8 | CCCV Chg | 01:03:40 | 22:16:21 | 1.4862 | 4.1998 | 4.8393 | 4839344 | 4.8393 | 4839344 | 0 | 0 | 18.8796 | 18879624.53 | 18.8796 | 18879624.53 | 0 | 0 | 2021-10-27 09:02:18 | 6.2419 | 0 | 0 | 2825.808 | Close | 0 | 26.5 | 0 | 0
8028 | 1 | 8 | CCCV Chg | 01:03:50 | 22:16:31 | 1.4658 | 4.2001 | 4.8434 | 4843444.62 | 4.8434 | 4843444.62 | 0 | 0 | 18.8969 | 18896846.22 | 18.8969 | 18896846.22 | 0 | 0 | 2021-10-27 09:02:28 | 6.1564 | 13668.7407 | 13668740.7407 | 2865.456 | Close | 0 | 26.7 | 0 | 0
8029 | 1 | 8 | CCCV Chg | 01:04:00 | 22:16:41 | 1.4483 | 4.2001 | 4.8475 | 4847490.49 | 4.8475 | 4847490.49 | 0 | 0 | 18.9138 | 18913841.78 | 18.9138 | 18913841.78 | 0 | 0 | 2021-10-27 09:02:38 | 6.0829 | 0 | 0 | 2900.061 | Close | 0 | 26.7 | 0 | 0
8030 | 1 | 8 | CCCV Chg | 01:04:10 | 22:16:51 | 1.4301 | 4.2001 | 4.8515 | 4851488.36 | 4.8515 | 4851488.36 | 0 | 0 | 18.9306 | 18930628.27 | 18.9306 | 18930628.27 | 0 | 0 | 2021-10-27 09:02:48 | 6.0064 | 0 | 0 | 2937.03 | Close | 0 | 26.7 | 0 | 0
8031 | 1 | 8 | CCCV Chg | 01:04:20 | 22:17:01 | 1.4133 | 4.1998 | 4.8554 | 4855436.8 | 4.8554 | 4855436.8 | 0 | 0 | 18.9472 | 18947212.8 | 18.9472 | 18947212.8 | 0 | 0 | 2021-10-27 09:02:58 | 5.9356 | -13161.4815 | -13161481.4815 | 2971.676 | Close | -0.0001 | 26.7 | 0 | 0
8032 | 1 | 8 | CCCV Chg | 01:04:30 | 22:17:11 | 1.3947 | 4.1998 | 4.8593 | 4859337.24 | 4.8593 | 4859337.24 | 0 | 0 | 18.9636 | 18963591.11 | 18.9636 | 18963591.11 | 0 | 0 | 2021-10-27 09:03:08 | 5.8575 | 0 | 0 | 3011.307 | Close | -0.0001 | 26.7 | 0 | 0
8033 | 1 | 8 | CCCV Chg | 01:04:40 | 22:17:21 | 1.3791 | 4.1998 | 4.8632 | 4863188.27 | 4.8632 | 4863188.27 | 0 | 0 | 18.9798 | 18979768.89 | 18.9798 | 18979768.89 | 0 | 0 | 2021-10-27 09:03:18 | 5.7919 | 0 | 0 | 3045.342 | Close | 0 | 26.5 | 0 | 0
8034 | 1 | 8 | CCCV Chg | 01:04:50 | 22:17:31 | 1.3627 | 4.1998 | 4.867 | 4866994.84 | 4.867 | 4866994.84 | 0 | 0 | 18.9958 | 18995757.51 | 18.9958 | 18995757.51 | 0 | 0 | 2021-10-27 09:03:28 | 5.7232 | 0 | 0 | 3081.924 | Close | 0 | 26.7 | 0 | 0
8035 | 1 | 8 | CCCV Chg | 01:05:00 | 22:17:41 | 1.3467 | 4.1998 | 4.8708 | 4870757.69 | 4.8708 | 4870757.69 | 0 | 0 | 19.0116 | 19011562.67 | 19.0116 | 19011562.67 | 0 | 0 | 2021-10-27 09:03:38 | 5.6559 | 0 | 0 | 3118.54 | Close | 0 | 26.9 | 0 | 0
8036 | 1 | 8 | CCCV Chg | 01:05:10 | 22:17:51 | 1.3311 | 4.1998 | 4.8745 | 4874475.02 | 4.8745 | 4874475.02 | 0 | 0 | 19.0272 | 19027172.98 | 19.0272 | 19027172.98 | 0 | 0 | 2021-10-27 09:03:48 | 5.5903 | 0 | 0 | 3155.135 | Close | 0 | 26.7 | 0 | 0
8037 | 1 | 8 | CCCV Chg | 01:05:20 | 22:18:01 | 1.3155 | 4.2001 | 4.8781 | 4878150.04 | 4.8781 | 4878150.04 | 0 | 0 | 19.0426 | 19042608.36 | 19.0426 | 19042608.36 | 0 | 0 | 2021-10-27 09:03:58 | 5.5251 | 12250.0741 | 12250074.0741 | 3192.851 | Close | 0 | 26.9 | 0 | 0
8038 | 1 | 8 | CCCV Chg | 01:05:30 | 22:18:11 | 1.2995 | 4.2001 | 4.8818 | 4881782.76 | 4.8818 | 4881782.76 | 0 | 0 | 19.0579 | 19057864.53 | 19.0579 | 19057864.53 | 0 | 0 | 2021-10-27 09:04:08 | 5.4579 | 0 | 0 | 3232.164 | Close | 0 | 26.7 | 0 | 0
8039 | 1 | 8 | CCCV Chg | 01:05:40 | 22:18:21 | 1.2861 | 4.2001 | 4.8854 | 4885372.8 | 4.8854 | 4885372.8 | 0 | 0 | 19.0729 | 19072941.51 | 19.0729 | 19072941.51 | 0 | 0 | 2021-10-27 09:04:18 | 5.4017 | 0 | 0 | 3265.816 | Close | 0 | 26.9 | 0 | 0
8040 | 1 | 8 | CCCV Chg | 01:05:50 | 22:18:31 | 1.2708 | 4.1998 | 4.8889 | 4888922.31 | 4.8889 | 4888922.31 | 0 | 0 | 19.0878 | 19087850.67 | 19.0878 | 19087850.67 | 0 | 0 | 2021-10-27 09:04:28 | 5.3372 | -11831.7037 | -11831703.7037 | 3304.769 | Close | 0 | 26.7 | 0 | 0
8041 | 1 | 8 | CCCV Chg | 01:06:00 | 22:18:41 | 1.2571 | 4.2001 | 4.8924 | 4892434.49 | 4.8924 | 4892434.49 | 0 | 0 | 19.1026 | 19102601.96 | 19.1026 | 19102601.96 | 0 | 0 | 2021-10-27 09:04:38 | 5.2798 | 11707.2593 | 11707259.2593 | 3341.209 | Close | 0 | 26.7 | 0 | 0
8042 | 1 | 8 | CCCV Chg | 01:06:10 | 22:18:51 | 1.2444 | 4.2001 | 4.8959 | 4895910.04 | 4.8959 | 4895910.04 | 0 | 0 | 19.1172 | 19117195.38 | 19.1172 | 19117195.38 | 0 | 0 | 2021-10-27 09:04:48 | 5.2267 | 0 | 0 | 3375.254 | Close | -0.0001 | 26.9 | 0 | 0
8043 | 1 | 8 | CCCV Chg | 01:06:20 | 22:19:01 | 1.2307 | 4.1998 | 4.8994 | 4899346.13 | 4.8994 | 4899346.13 | 0 | 0 | 19.1316 | 19131630.93 | 19.1316 | 19131630.93 | 0 | 0 | 2021-10-27 09:04:58 | 5.1685 | -11453.6296 | -11453629.6296 | 3412.668 | Close | 0 | 26.7 | 0 | 0
8044 | 1 | 8 | CCCV Chg | 01:06:30 | 22:19:11 | 1.2176 | 4.1998 | 4.9028 | 4902745.96 | 4.9028 | 4902745.96 | 0 | 0 | 19.1459 | 19145911.47 | 19.1459 | 19145911.47 | 0 | 0 | 2021-10-27 09:05:08 | 5.1138 | 0 | 0 | 3449.242 | Close | -0.0001 | 26.7 | 0 | 0
8045 | 1 | 8 | CCCV Chg | 01:06:40 | 22:19:21 | 1.2042 | 4.1998 | 4.9061 | 4906110.58 | 4.9061 | 4906110.58 | 0 | 0 | 19.16 | 19160042.67 | 19.16 | 19160042.67 | 0 | 0 | 2021-10-27 09:05:18 | 5.0576 | 0 | 0 | 3487.511 | Close | 0 | 26.7 | 0 | 0
8046 | 1 | 8 | CCCV Chg | 01:06:50 | 22:19:31 | 1.1938 | 4.2001 | 4.9094 | 4909441.07 | 4.9094 | 4909441.07 | 0 | 0 | 19.174 | 19174028.8 | 19.174 | 19174028.8 | 0 | 0 | 2021-10-27 09:05:28 | 5.0142 | 11101.6296 | 11101629.6296 | 3518.202 | Close | 0 | 26.5 | 0 | 0
8047 | 1 | 8 | CCCV Chg | 01:07:00 | 22:19:41 | 1.1804 | 4.2001 | 4.9127 | 4912737.78 | 4.9127 | 4912737.78 | 0 | 0 | 19.1879 | 19187872.71 | 19.1879 | 19187872.71 | 0 | 0 | 2021-10-27 09:05:38 | 4.9579 | 0 | 0 | 3558.11 | Close | 0 | 26.5 | 0 | 0
8048 | 1 | 8 | CCCV Chg | 01:07:10 | 22:19:51 | 1.167 | 4.2001 | 4.916 | 4915997.87 | 4.916 | 4915997.87 | 0 | 0 | 19.2016 | 19201567.29 | 19.2016 | 19201567.29 | 0 | 0 | 2021-10-27 09:05:48 | 4.9016 | 0 | 0 | 3598.965 | Close | 0 | 26.7 | 0 | 0
8049 | 1 | 8 | CCCV Chg | 01:07:20 | 22:20:01 | 1.1562 | 4.1998 | 4.9192 | 4919225.96 | 4.9192 | 4919225.96 | 0 | 0 | 19.2151 | 19215129.6 | 19.2151 | 19215129.6 | 0 | 0 | 2021-10-27 09:05:58 | 4.856 | -10760.2963 | -10760296.2963 | 3632.259 | Close | 0 | 26.7 | 0 | 0
8050 | 1 | 8 | CCCV Chg | 01:07:30 | 22:20:11 | 1.1447 | 4.2001 | 4.9224 | 4922421.69 | 4.9224 | 4922421.69 | 0 | 0 | 19.2285 | 19228551.11 | 19.2285 | 19228551.11 | 0 | 0 | 2021-10-27 09:06:08 | 4.8079 | 10652.4444 | 10652444.4444 | 3669.139 | Close | 0 | 26.5 | 0 | 0
8051 | 1 | 8 | CCCV Chg | 01:07:40 | 22:20:21 | 1.1339 | 4.2001 | 4.9256 | 4925586.49 | 4.9256 | 4925586.49 | 0 | 0 | 19.2418 | 19241837.51 | 19.2418 | 19241837.51 | 0 | 0 | 2021-10-27 09:06:18 | 4.7626 | 0 | 0 | 3704.141 | Close | -0.0001 | 26.5 | 0 | 0
8052 | 1 | 8 | CCCV Chg | 01:07:50 | 22:20:31 | 1.1231 | 4.2001 | 4.9287 | 4928720.71 | 4.9287 | 4928720.71 | 0 | 0 | 19.255 | 19255004.44 | 19.255 | 19255004.44 | 0 | 0 | 2021-10-27 09:06:28 | 4.7173 | 0 | 0 | 3739.638 | Close | 0 | 26.7 | 0 | 0
8053 | 1 | 8 | CCCV Chg | 01:08:00 | 22:20:41 | 1.1123 | 4.2001 | 4.9318 | 4931825.42 | 4.9318 | 4931825.42 | 0 | 0 | 19.268 | 19268044.8 | 19.268 | 19268044.8 | 0 | 0 | 2021-10-27 09:06:38 | 4.672 | 0 | 0 | 3775.88 | Close | 0 | 26.5 | 0 | 0
8054 | 1 | 8 | CCCV Chg | 01:08:10 | 22:20:51 | 1.1023 | 4.2001 | 4.9349 | 4934902.76 | 4.9349 | 4934902.76 | 0 | 0 | 19.281 | 19280971.38 | 19.281 | 19280971.38 | 0 | 0 | 2021-10-27 09:06:48 | 4.6298 | 0 | 0 | 3810.306 | Close | 0 | 26.7 | 0 | 0
8055 | 1 | 8 | CCCV Chg | 01:08:20 | 22:21:01 | 1.0911 | 4.2001 | 4.9379 | 4937948.44 | 4.9379 | 4937948.44 | 0 | 0 | 19.2938 | 19293760 | 19.2938 | 19293760 | 0 | 0 | 2021-10-27 09:06:58 | 4.5829 | 0 | 0 | 3849.277 | Close | 0 | 26.7 | 0 | 0
8056 | 1 | 8 | CCCV Chg | 01:08:30 | 22:21:11 | 1.08 | 4.1998 | 4.941 | 4940963.91 | 4.941 | 4940963.91 | 0 | 0 | 19.3064 | 19306429.16 | 19.3064 | 19306429.16 | 0 | 0 | 2021-10-27 09:07:08 | 4.5357 | -10051.5556 | -10051555.5555 | 3888.776 | Close | 0 | 26.5 | 0 | 0
8057 | 1 | 8 | CCCV Chg | 01:08:40 | 22:21:21 | 1.0711 | 4.2001 | 4.944 | 4943952.36 | 4.944 | 4943952.36 | 0 | 0 | 19.319 | 19318977.42 | 19.319 | 19318977.42 | 0 | 0 | 2021-10-27 09:07:18 | 4.4985 | 9961.4815 | 9961481.4815 | 3921.572 | Close | -0.0001 | 26.5 | 0 | 0
8058 | 1 | 8 | CCCV Chg | 01:08:50 | 22:21:31 | 1.0606 | 4.1998 | 4.9469 | 4946912.36 | 4.9469 | 4946912.36 | 0 | 0 | 19.3314 | 19331409.07 | 19.3314 | 19331409.07 | 0 | 0 | 2021-10-27 09:07:28 | 4.4544 | -9866.6667 | -9866666.6667 | 3959.816 | Close | -0.0001 | 26.7 | 0 | 0
8059 | 1 | 8 | CCCV Chg | 01:09:00 | 22:21:41 | 1.0513 | 4.1998 | 4.9498 | 4949845.69 | 4.9498 | 4949845.69 | 0 | 0 | 19.3437 | 19343726.93 | 19.3437 | 19343726.93 | 0 | 0 | 2021-10-27 09:07:38 | 4.4154 | 0 | 0 | 3994.75 | Close | 0 | 26.5 | 0 | 0
8060 | 1 | 8 | CCCV Chg | 01:09:10 | 22:21:51 | 1.0413 | 4.2001 | 4.9527 | 4952752.71 | 4.9527 | 4952752.71 | 0 | 0 | 19.3559 | 19355938.13 | 19.3559 | 19355938.13 | 0 | 0 | 2021-10-27 09:07:48 | 4.3735 | 9690.0741 | 9690074.0741 | 4033.65 | Close | -0.0001 | 26.5 | 0 | 0
8061 | 1 | 8 | CCCV Chg | 01:09:20 | 22:22:01 | 1.0316 | 4.2001 | 4.9556 | 4955632.71 | 4.9556 | 4955632.71 | 0 | 0 | 19.368 | 19368032.71 | 19.368 | 19368032.71 | 0 | 0 | 2021-10-27 09:07:58 | 4.3329 | 0 | 0 | 4071.364 | Close | 0 | 26.5 | 0 | 0
8062 | 1 | 8 | CCCV Chg | 01:09:30 | 22:22:11 | 1.0223 | 4.2001 | 4.9585 | 4958486.04 | 4.9585 | 4958486.04 | 0 | 0 | 19.38 | 19380020.62 | 19.38 | 19380020.62 | 0 | 0 | 2021-10-27 09:08:08 | 4.2938 | 0 | 0 | 4108.4 | Close | 0 | 26.5 | 0 | 0
8063 | 1 | 8 | CCCV Chg | 01:09:40 | 22:22:21 | 1.0138 | 4.1998 | 4.9613 | 4961314.84 | 4.9613 | 4961314.84 | 0 | 0 | 19.3919 | 19391897.6 | 19.3919 | 19391897.6 | 0 | 0 | 2021-10-27 09:08:18 | 4.2576 | -9429.3333 | -9429333.3333 | 4142.795 | Close | 0 | 26.5 | 0 | 0
8064 | 1 | 8 | CCCV Chg | 01:09:50 | 22:22:31 | 1.0063 | 4.2001 | 4.9641 | 4964120.53 | 4.9641 | 4964120.53 | 0 | 0 | 19.4037 | 19403682.13 | 19.4037 | 19403682.13 | 0 | 0 | 2021-10-27 09:08:28 | 4.2266 | 9352.2963 | 9352296.2963 | 4173.722 | Close | 0 | 26.7 | 0 | 0
8065 | 1 | 8 | CCCV Chg | 01:10:00 | 22:22:41 | 0.99758 | 4.2001 | 4.9669 | 4966900.98 | 4.9669 | 4966900.98 | 0 | 0 | 19.4154 | 19415362.84 | 19.4154 | 19415362.84 | 0 | 0 | 2021-10-27 09:08:38 | 4.1899 | 0 | 0 | 4210.289 | Close | 0 | 26.9 | 0 | 0
8066 | 1 | 8 | CCCV Chg | 01:10:10 | 22:22:51 | 0.98952 | 4.1998 | 4.9697 | 4969661.51 | 4.9697 | 4969661.51 | 0 | 0 | 19.427 | 19426953.96 | 19.427 | 19426953.96 | 0 | 0 | 2021-10-27 09:08:48 | 4.1558 | -9201.7778 | -9201777.7778 | 4244.381 | Close | -0.0001 | 26.7 | 0 | 0
8067 | 1 | 8 | CCCV Chg | 01:10:20 | 22:23:01 | 0.98108 | 4.2001 | 4.9724 | 4972398.22 | 4.9724 | 4972398.22 | 0 | 0 | 19.4384 | 19438451.2 | 19.4384 | 19438451.2 | 0 | 0 | 2021-10-27 09:08:58 | 4.1206 | 9122.3704 | 9122370.3704 | 4281.098 | Close | 0 | 26.5 | 0 | 0
8068 | 1 | 8 | CCCV Chg | 01:10:30 | 22:23:11 | 0.97296 | 4.2001 | 4.9751 | 4975111.82 | 4.9751 | 4975111.82 | 0 | 0 | 19.4499 | 19449846.04 | 19.4499 | 19449846.04 | 0 | 0 | 2021-10-27 09:09:08 | 4.0865 | 0 | 0 | 4316.827 | Close | 0 | 26.5 | 0 | 0
8069 | 1 | 8 | CCCV Chg | 01:10:40 | 22:23:21 | 0.9644 | 4.2001 | 4.9778 | 4977802.67 | 4.9778 | 4977802.67 | 0 | 0 | 19.4611 | 19461148.44 | 19.4611 | 19461148.44 | 0 | 0 | 2021-10-27 09:09:18 | 4.0506 | 0 | 0 | 4355.143 | Close | 0 | 26.5 | 0 | 0
8070 | 1 | 8 | CCCV Chg | 01:10:50 | 22:23:31 | 0.95628 | 4.2001 | 4.9805 | 4980470.4 | 4.9805 | 4980470.4 | 0 | 0 | 19.4723 | 19472351.29 | 19.4723 | 19472351.29 | 0 | 0 | 2021-10-27 09:09:28 | 4.0165 | 0 | 0 | 4392.124 | Close | 0 | 26.7 | 0 | 0
8071 | 1 | 8 | CCCV Chg | 01:11:00 | 22:23:41 | 0.94835 | 4.2001 | 4.9831 | 4983114.31 | 4.9831 | 4983114.31 | 0 | 0 | 19.4835 | 19483457.42 | 19.4835 | 19483457.42 | 0 | 0 | 2021-10-27 09:09:38 | 3.9832 | 0 | 0 | 4428.956 | Close | -0.0001 | 26.7 | 0 | 0
8072 | 1 | 8 | CCCV Chg | 01:11:10 | 22:23:51 | 0.93973 | 4.2001 | 4.9857 | 4985736.53 | 4.9857 | 4985736.53 | 0 | 0 | 19.4945 | 19494468.27 | 19.4945 | 19494468.27 | 0 | 0 | 2021-10-27 09:09:48 | 3.947 | 0 | 0 | 4469.475 | Close | 0 | 26.7 | 0 | 0
8073 | 1 | 8 | CCCV Chg | 01:11:20 | 22:24:01 | 0.93253 | 4.1998 | 4.9883 | 4988336.71 | 4.9883 | 4988336.71 | 0 | 0 | 19.5054 | 19505389.51 | 19.5054 | 19505389.51 | 0 | 0 | 2021-10-27 09:09:58 | 3.9164 | -8667.2593 | -8667259.2593 | 4503.769 | Close | -0.0001 | 26.6 | 0 | 0
8074 | 1 | 8 | CCCV Chg | 01:11:30 | 22:24:11 | 0.92472 | 4.2001 | 4.9909 | 4990916.27 | 4.9909 | 4990916.27 | 0 | 0 | 19.5162 | 19516224 | 19.5162 | 19516224 | 0 | 0 | 2021-10-27 09:10:08 | 3.8839 | 8598.5185 | 8598518.5185 | 4542.024 | Close | 0 | 26.9 | 0 | 0
8075 | 1 | 8 | CCCV Chg | 01:11:40 | 22:24:21 | 0.91778 | 4.1998 | 4.9935 | 4993475.56 | 4.9935 | 4993475.56 | 0 | 0 | 19.527 | 19526973.16 | 19.527 | 19526973.16 | 0 | 0 | 2021-10-27 09:10:18 | 3.8545 | -8530.963 | -8530962.963 | 4576.042 | Close | 0 | 26.6 | 0 | 0
8076 | 1 | 8 | CCCV Chg | 01:11:50 | 22:24:31 | 0.91065 | 4.1998 | 4.996 | 4996014.93 | 4.996 | 4996014.93 | 0 | 0 | 19.5376 | 19537638.4 | 19.5376 | 19537638.4 | 0 | 0 | 2021-10-27 09:10:28 | 3.8245 | 0 | 0 | 4611.871 | Close | 0 | 26.6 | 0 | 0
8077 | 1 | 8 | CCCV Chg | 01:12:00 | 22:24:41 | 0.90339 | 4.1998 | 4.9985 | 4998534.04 | 4.9985 | 4998534.04 | 0 | 0 | 19.5482 | 19548218.31 | 19.5482 | 19548218.31 | 0 | 0 | 2021-10-27 09:10:38 | 3.7941 | 0 | 0 | 4648.933 | Close | 0 | 26.6 | 0 | 0
8078 | 1 | 8 | CCCV Chg | 01:12:10 | 22:24:51 | 0.89539 | 4.2001 | 5.001 | 5001032.18 | 5.001 | 5001032.18 | 0 | 0 | 19.5587 | 19558711.47 | 19.5587 | 19558711.47 | 0 | 0 | 2021-10-27 09:10:48 | 3.7607 | 8327.1111 | 8327111.1111 | 4690.805 | Close | 0 | 26.7 | 0 | 0
8079 | 1 | 8 | CCCV Chg | 01:12:20 | 22:25:01 | 0.88864 | 4.2001 | 5.0035 | 5003510.04 | 5.0035 | 5003510.04 | 0 | 0 | 19.5691 | 19569117.87 | 19.5691 | 19569117.87 | 0 | 0 | 2021-10-27 09:10:58 | 3.7324 | 0 | 0 | 4726.436 | Close | 0 | 26.9 | 0 | 0
8080 | 1 | 8 | CCCV Chg | 01:12:30 | 22:25:11 | 0.88188 | 4.1998 | 5.006 | 5005968.36 | 5.006 | 5005968.36 | 0 | 0 | 19.5794 | 19579441.78 | 19.5794 | 19579441.78 | 0 | 0 | 2021-10-27 09:11:08 | 3.7037 | -8194.3704 | -8194370.3704 | 4762.326 | Close | 0 | 26.7 | 0 | 0
8081 | 1 | 8 | CCCV Chg | 01:12:40 | 22:25:21 | 0.87475 | 4.2001 | 5.0084 | 5008408.89 | 5.0084 | 5008408.89 | 0 | 0 | 19.5897 | 19589688.89 | 19.5897 | 19589688.89 | 0 | 0 | 2021-10-27 09:11:18 | 3.674 | 8135.1111 | 8135111.1111 | 4801.486 | Close | 0 | 26.9 | 0 | 0
8082 | 1 | 8 | CCCV Chg | 01:12:50 | 22:25:31 | 0.86805 | 4.2001 | 5.0108 | 5010828.8 | 5.0108 | 5010828.8 | 0 | 0 | 19.5998 | 19599854.93 | 19.5998 | 19599854.93 | 0 | 0 | 2021-10-27 09:11:28 | 3.6459 | 0 | 0 | 4838.661 | Close | -0.0001 | 26.9 | 0 | 0
8083 | 1 | 8 | CCCV Chg | 01:13:00 | 22:25:41 | 0.86123 | 4.1998 | 5.0132 | 5013229.87 | 5.0132 | 5013229.87 | 0 | 0 | 19.6099 | 19609942.76 | 19.6099 | 19609942.76 | 0 | 0 | 2021-10-27 09:11:38 | 3.617 | -8003.5556 | -8003555.5555 | 4876.63 | Close | -0.0001 | 26.7 | 0 | 0
8084 | 1 | 8 | CCCV Chg | 01:13:10 | 22:25:51 | 0.85478 | 4.2001 | 5.0156 | 5015613.16 | 5.0156 | 5015613.16 | 0 | 0 | 19.6199 | 19619953.78 | 19.6199 | 19619953.78 | 0 | 0 | 2021-10-27 09:11:48 | 3.5902 | 7944.2963 | 7944296.2963 | 4913.779 | Close | -0.0001 | 26.9 | 0 | 0
8085 | 1 | 8 | CCCV Chg | 01:13:20 | 22:26:01 | 0.8479 | 4.1998 | 5.018 | 5017977.6 | 5.018 | 5017977.6 | 0 | 0 | 19.6299 | 19629879.47 | 19.6299 | 19629879.47 | 0 | 0 | 2021-10-27 09:11:58 | 3.561 | -7881.4815 | -7881481.4815 | 4953.178 | Close | 0 | 26.7 | 0 | 0
8086 | 1 | 8 | CCCV Chg | 01:13:30 | 22:26:11 | 0.84108 | 4.1998 | 5.0203 | 5020323.91 | 5.0203 | 5020323.91 | 0 | 0 | 19.6397 | 19639734.04 | 19.6397 | 19639734.04 | 0 | 0 | 2021-10-27 09:12:08 | 3.5324 | 0 | 0 | 4993.342 | Close | 0 | 26.7 | 0 | 0
8087 | 1 | 8 | CCCV Chg | 01:13:40 | 22:26:21 | 0.83519 | 4.2001 | 5.0226 | 5022651.73 | 5.0226 | 5022651.73 | 0 | 0 | 19.6495 | 19649510.4 | 19.6495 | 19649510.4 | 0 | 0 | 2021-10-27 09:12:18 | 3.5079 | 7759.4074 | 7759407.4074 | 5029.035 | Close | -0.0001 | 26.7 | 0 | 0
8088 | 1 | 8 | CCCV Chg | 01:13:50 | 22:26:31 | 0.8288 | 4.1998 | 5.025 | 5024963.2 | 5.025 | 5024963.2 | 0 | 0 | 19.6592 | 19659218.49 | 19.6592 | 19659218.49 | 0 | 0 | 2021-10-27 09:12:28 | 3.4808 | -7704.8889 | -7704888.8889 | 5067.447 | Close | -0.0001 | 26.9 | 0 | 0
8089 | 1 | 8 | CCCV Chg | 01:14:00 | 22:26:41 | 0.82297 | 4.2001 | 5.0273 | 5027257.24 | 5.0273 | 5027257.24 | 0 | 0 | 19.6688 | 19668852.62 | 19.6688 | 19668852.62 | 0 | 0 | 2021-10-27 09:12:38 | 3.4566 | 7646.8148 | 7646814.8148 | 5103.588 | Close | 0 | 26.7 | 0 | 0
8090 | 1 | 8 | CCCV Chg | 01:14:10 | 22:26:51 | 0.81671 | 4.2001 | 5.0295 | 5029534.93 | 5.0295 | 5029534.93 | 0 | 0 | 19.6784 | 19678419.91 | 19.6784 | 19678419.91 | 0 | 0 | 2021-10-27 09:12:48 | 3.4303 | 0 | 0 | 5142.707 | Close | 0 | 26.7 | 0 | 0
8091 | 1 | 8 | CCCV Chg | 01:14:20 | 22:27:01 | 0.80958 | 4.1998 | 5.0318 | 5031793.78 | 5.0318 | 5031793.78 | 0 | 0 | 19.6879 | 19687906.13 | 19.6879 | 19687906.13 | 0 | 0 | 2021-10-27 09:12:58 | 3.4001 | -7529.4815 | -7529481.4815 | 5187.628 | Close | 0 | 26.7 | 0 | 0
8092 | 1 | 8 | CCCV Chg | 01:14:30 | 22:27:11 | 0.8035 | 4.1998 | 5.034 | 5034034.49 | 5.034 | 5034034.49 | 0 | 0 | 19.6973 | 19697318.4 | 19.6973 | 19697318.4 | 0 | 0 | 2021-10-27 09:13:08 | 3.3745 | 0 | 0 | 5226.882 | Close | 0 | 26.7 | 0 | 0
8093 | 1 | 8 | CCCV Chg | 01:14:40 | 22:27:21 | 0.79718 | 4.2001 | 5.0363 | 5036257.78 | 5.0363 | 5036257.78 | 0 | 0 | 19.7067 | 19706655.29 | 19.7067 | 19706655.29 | 0 | 0 | 2021-10-27 09:13:18 | 3.3482 | 7410.963 | 7410962.963 | 5268.697 | Close | 0 | 26.7 | 0 | 0
8094 | 1 | 8 | CCCV Chg | 01:14:50 | 22:27:31 | 0.79203 | 4.2001 | 5.0385 | 5038465.42 | 5.0385 | 5038465.42 | 0 | 0 | 19.7159 | 19715926.76 | 19.7159 | 19715926.76 | 0 | 0 | 2021-10-27 09:13:28 | 3.3266 | 0 | 0 | 5302.955 | Close | 0 | 26.7 | 0 | 0
8095 | 1 | 8 | CCCV Chg | 01:15:00 | 22:27:41 | 0.7859 | 4.2001 | 5.0407 | 5040656.71 | 5.0407 | 5040656.71 | 0 | 0 | 19.7251 | 19725131.38 | 19.7251 | 19725131.38 | 0 | 0 | 2021-10-27 09:13:38 | 3.3009 | 0 | 0 | 5344.318 | Close | 0 | 26.7 | 0 | 0
8096 | 1 | 8 | CCCV Chg | 01:15:10 | 22:27:51 | 0.77969 | 4.2001 | 5.0428 | 5042830.58 | 5.0428 | 5042830.58 | 0 | 0 | 19.7343 | 19734260.62 | 19.7343 | 19734260.62 | 0 | 0 | 2021-10-27 09:13:48 | 3.2748 | 0 | 0 | 5386.885 | Close | 0 | 26.7 | 0 | 0
8097 | 1 | 8 | CCCV Chg | 01:15:20 | 22:28:01 | 0.77387 | 4.1998 | 5.045 | 5044988.44 | 5.045 | 5044988.44 | 0 | 0 | 19.7433 | 19743321.6 | 19.7433 | 19743321.6 | 0 | 0 | 2021-10-27 09:13:58 | 3.2501 | -7192.8889 | -7192888.8889 | 5427.01 | Close | 0 | 26.7 | 0 | 0
8098 | 1 | 8 | CCCV Chg | 01:15:30 | 22:28:11 | 0.7676 | 4.2001 | 5.0471 | 5047128.89 | 5.0471 | 5047128.89 | 0 | 0 | 19.7523 | 19752312.89 | 19.7523 | 19752312.89 | 0 | 0 | 2021-10-27 09:14:08 | 3.224 | 7134.8148 | 7134814.8148 | 5471.861 | Close | -0.0001 | 26.9 | 0 | 0
8099 | 1 | 8 | CCCV Chg | 01:15:40 | 22:28:21 | 0.76227 | 4.2001 | 5.0492 | 5049253.33 | 5.0492 | 5049253.33 | 0 | 0 | 19.7612 | 19761240.18 | 19.7612 | 19761240.18 | 0 | 0 | 2021-10-27 09:14:18 | 3.2016 | 0 | 0 | 5510.121 | Close | -0.0001 | 26.7 | 0 | 0
8100 | 1 | 8 | CCCV Chg | 01:15:50 | 22:28:31 | 0.75576 | 4.2001 | 5.0514 | 5051362.13 | 5.0514 | 5051362.13 | 0 | 0 | 19.7701 | 19770093.51 | 19.7701 | 19770093.51 | 0 | 0 | 2021-10-27 09:14:28 | 3.1743 | 0 | 0 | 5557.452 | Close | 0 | 26.7 | 0 | 0
8101 | 1 | 8 | CCCV Chg | 01:16:00 | 22:28:41 | 0.74962 | 4.2001 | 5.0534 | 5053453.51 | 5.0534 | 5053453.51 | 0 | 0 | 19.7789 | 19778877.16 | 19.7789 | 19778877.16 | 0 | 0 | 2021-10-27 09:14:38 | 3.1485 | 0 | 0 | 5602.972 | Close | 0 | 26.7 | 0 | 0
8102 | 1 | 8 | CCCV Chg | 01:16:10 | 22:28:51 | 0.74361 | 4.2001 | 5.0555 | 5055526.76 | 5.0555 | 5055526.76 | 0 | 0 | 19.7876 | 19787584 | 19.7876 | 19787584 | 0 | 0 | 2021-10-27 09:14:48 | 3.1232 | 0 | 0 | 5648.257 | Close | 0 | 26.7 | 0 | 0
8103 | 1 | 8 | CCCV Chg | 01:16:20 | 22:29:01 | 0.73821 | 4.2001 | 5.0576 | 5057584 | 5.0576 | 5057584 | 0 | 0 | 19.7962 | 19796226.84 | 19.7962 | 19796226.84 | 0 | 0 | 2021-10-27 09:14:58 | 3.1006 | 0 | 0 | 5689.573 | Close | 0 | 26.7 | 0 | 0
8104 | 1 | 8 | CCCV Chg | 01:16:30 | 22:29:11 | 0.73214 | 4.2001 | 5.0596 | 5059627.38 | 5.0596 | 5059627.38 | 0 | 0 | 19.8048 | 19804804.27 | 19.8048 | 19804804.27 | 0 | 0 | 2021-10-27 09:15:08 | 3.0751 | 0 | 0 | 5736.744 | Close | 0 | 26.9 | 0 | 0
8105 | 1 | 8 | CCCV Chg | 01:16:40 | 22:29:21 | 0.72724 | 4.1998 | 5.0617 | 5061654.04 | 5.0617 | 5061654.04 | 0 | 0 | 19.8133 | 19813316.27 | 19.8133 | 19813316.27 | 0 | 0 | 2021-10-27 09:15:18 | 3.0543 | -6755.5556 | -6755555.5556 | 5774.985 | Close | 0 | 26.7 | 0 | 0
8106 | 1 | 8 | CCCV Chg | 01:16:50 | 22:29:31 | 0.72147 | 4.1998 | 5.0637 | 5063665.42 | 5.0637 | 5063665.42 | 0 | 0 | 19.8218 | 19821768.53 | 19.8218 | 19821768.53 | 0 | 0 | 2021-10-27 09:15:28 | 3.03 | 0 | 0 | 5821.31 | Close | -0.0001 | 26.5 | 0 | 0
8107 | 1 | 8 | CCCV Chg | 01:17:00 | 22:29:41 | 0.71552 | 4.1998 | 5.0657 | 5065660.44 | 5.0657 | 5065660.44 | 0 | 0 | 19.8301 | 19830146.84 | 19.8301 | 19830146.84 | 0 | 0 | 2021-10-27 09:15:38 | 3.005 | 0 | 0 | 5869.577 | Close | 0 | 26.5 | 0 | 0
8108 | 1 | 8 | CCCV Chg | 01:17:10 | 22:29:51 | 0.70963 | 4.2001 | 5.0676 | 5067640.18 | 5.0676 | 5067640.18 | 0 | 0 | 19.8385 | 19838459.73 | 19.8385 | 19838459.73 | 0 | 0 | 2021-10-27 09:15:48 | 2.9805 | 6599.1111 | 6599111.1111 | 5918.718 | Close | 0 | 26.7 | 0 | 0
8109 | 1 | 8 | CCCV Chg | 01:17:20 | 22:30:01 | 0.70417 | 4.1998 | 5.0696 | 5069602.13 | 5.0696 | 5069602.13 | 0 | 0 | 19.8467 | 19846704.36 | 19.8467 | 19846704.36 | 0 | 0 | 2021-10-27 09:15:58 | 2.9574 | -6539.8519 | -6539851.8518 | 5964.185 | Close | 0 | 26.9 | 0 | 0
8110 | 1 | 8 | CCCV Chg | 01:17:30 | 22:30:11 | 0.69828 | 4.1998 | 5.0716 | 5071551.29 | 5.0716 | 5071551.29 | 0 | 0 | 19.8549 | 19854884.98 | 19.8549 | 19854884.98 | 0 | 0 | 2021-10-27 09:16:08 | 2.9326 | 0 | 0 | 6014.636 | Close | -0.0001 | 26.9 | 0 | 0
8111 | 1 | 8 | CCCV Chg | 01:17:40 | 22:30:21 | 0.69314 | 4.1998 | 5.0735 | 5073483.73 | 5.0735 | 5073483.73 | 0 | 0 | 19.863 | 19863004.44 | 19.863 | 19863004.44 | 0 | 0 | 2021-10-27 09:16:18 | 2.911 | 0 | 0 | 6059.093 | Close | 0 | 26.7 | 0 | 0
8112 | 1 | 8 | CCCV Chg | 01:17:50 | 22:30:31 | 0.68743 | 4.2001 | 5.0754 | 5075400.53 | 5.0754 | 5075400.53 | 0 | 0 | 19.8711 | 19871055.64 | 19.8711 | 19871055.64 | 0 | 0 | 2021-10-27 09:16:28 | 2.8873 | 6389.3333 | 6389333.3333 | 6110.004 | Close | -0.0001 | 26.7 | 0 | 0
8113 | 1 | 8 | CCCV Chg | 01:18:00 | 22:30:41 | 0.68222 | 4.1998 | 5.0773 | 5077303.47 | 5.0773 | 5077303.47 | 0 | 0 | 19.879 | 19879044.27 | 19.879 | 19879044.27 | 0 | 0 | 2021-10-27 09:16:38 | 2.8652 | -6343.1111 | -6343111.1111 | 6156.079 | Close | 0 | 26.7 | 0 | 0
8114 | 1 | 8 | CCCV Chg | 01:18:10 | 22:30:51 | 0.67658 | 4.2001 | 5.0792 | 5079190.04 | 5.0792 | 5079190.04 | 0 | 0 | 19.887 | 19886971.73 | 19.887 | 19886971.73 | 0 | 0 | 2021-10-27 09:16:48 | 2.8417 | 6288.5926 | 6288592.5926 | 6207.839 | Close | 0 | 26.7 | 0 | 0
8115 | 1 | 8 | CCCV Chg | 01:18:20 | 22:31:01 | 0.67193 | 4.1998 | 5.0811 | 5081063.47 | 5.0811 | 5081063.47 | 0 | 0 | 19.8948 | 19894835.2 | 19.8948 | 19894835.2 | 0 | 0 | 2021-10-27 09:16:58 | 2.822 | -6244.7407 | -6244740.7407 | 6250.354 | Close | 0 | 26.7 | 0 | 0
8116 | 1 | 8 | CCCV Chg | 01:18:30 | 22:31:11 | 0.66641 | 4.1998 | 5.0829 | 5082921.6 | 5.0829 | 5082921.6 | 0 | 0 | 19.9026 | 19902640.36 | 19.9026 | 19902640.36 | 0 | 0 | 2021-10-27 09:17:08 | 2.7988 | 0 | 0 | 6302.277 | Close | -0.0001 | 26.7 | 0 | 0
8117 | 1 | 8 | CCCV Chg | 01:18:40 | 22:31:21 | 0.66108 | 4.2001 | 5.0848 | 5084765.51 | 5.0848 | 5084765.51 | 0 | 0 | 19.9104 | 19910384.36 | 19.9104 | 19910384.36 | 0 | 0 | 2021-10-27 09:17:18 | 2.7766 | 6146.3704 | 6146370.3704 | 6353.543 | Close | -0.0001 | 26.7 | 0 | 0
8118 | 1 | 8 | CCCV Chg | 01:18:50 | 22:31:31 | 0.65556 | 4.1998 | 5.0866 | 5086593.78 | 5.0866 | 5086593.78 | 0 | 0 | 19.9181 | 19918067.2 | 19.9181 | 19918067.2 | 0 | 0 | 2021-10-27 09:17:28 | 2.7532 | -6094.2222 | -6094222.2222 | 6406.431 | Close | 0 | 26.7 | 0 | 0
8119 | 1 | 8 | CCCV Chg | 01:19:00 | 22:31:41 | 0.65029 | 4.2001 | 5.0884 | 5088408.18 | 5.0884 | 5088408.18 | 0 | 0 | 19.9257 | 19925686.04 | 19.9257 | 19925686.04 | 0 | 0 | 2021-10-27 09:17:38 | 2.7313 | 6048 | 6048000 | 6458.811 | Close | 0 | 26.9 | 0 | 0
8120 | 1 | 8 | CCCV Chg | 01:19:10 | 22:31:51 | 0.64608 | 4.2001 | 5.0902 | 5090208.36 | 5.0902 | 5090208.36 | 0 | 0 | 19.9333 | 19933246.58 | 19.9333 | 19933246.58 | 0 | 0 | 2021-10-27 09:17:48 | 2.7136 | 0 | 0 | 6500.898 | Close | 0 | 26.7 | 0 | 0
8121 | 1 | 8 | CCCV Chg | 01:19:20 | 22:32:01 | 0.64136 | 4.2001 | 5.092 | 5091996.09 | 5.092 | 5091996.09 | 0 | 0 | 19.9408 | 19940753.07 | 19.9408 | 19940753.07 | 0 | 0 | 2021-10-27 09:17:58 | 2.6938 | 0 | 0 | 6548.896 | Close | -0.0001 | 26.7 | 0 | 0
8122 | 1 | 8 | CCCV Chg | 01:19:30 | 22:32:11 | 0.63535 | 4.2001 | 5.0938 | 5093768.89 | 5.0938 | 5093768.89 | 0 | 0 | 19.9482 | 19948199.82 | 19.9482 | 19948199.82 | 0 | 0 | 2021-10-27 09:18:08 | 2.6685 | 0 | 0 | 6610.687 | Close | 0 | 26.7 | 0 | 0
8123 | 1 | 8 | CCCV Chg | 01:19:40 | 22:32:21 | 0.62996 | 4.1998 | 5.0955 | 5095526.76 | 5.0955 | 5095526.76 | 0 | 0 | 19.9556 | 19955582.58 | 19.9556 | 19955582.58 | 0 | 0 | 2021-10-27 09:18:18 | 2.6457 | -5859.5556 | -5859555.5556 | 6666.772 | Close | 0 | 26.7 | 0 | 0
8124 | 1 | 8 | CCCV Chg | 01:19:50 | 22:32:31 | 0.62531 | 4.2001 | 5.0973 | 5097268.98 | 5.0973 | 5097268.98 | 0 | 0 | 19.9629 | 19962902.76 | 19.9629 | 19962902.76 | 0 | 0 | 2021-10-27 09:18:28 | 2.6264 | 5807.4074 | 5807407.4074 | 6716.988 | Close | -0.0001 | 26.7 | 0 | 0
8125 | 1 | 8 | CCCV Chg | 01:20:00 | 22:32:41 | 0.61935 | 4.1998 | 5.099 | 5098997.69 | 5.099 | 5098997.69 | 0 | 0 | 19.9702 | 19970161.78 | 19.9702 | 19970161.78 | 0 | 0 | 2021-10-27 09:18:38 | 2.6012 | -5762.3704 | -5762370.3704 | 6781.142 | Close | -0.0001 | 26.7 | 0 | 0
8126 | 1 | 8 | CCCV Chg | 01:20:10 | 22:32:51 | 0.61452 | 4.2001 | 5.1007 | 5100711.11 | 5.1007 | 5100711.11 | 0 | 0 | 19.9774 | 19977359.64 | 19.9774 | 19977359.64 | 0 | 0 | 2021-10-27 09:18:48 | 2.581 | 5711.4074 | 5711407.4074 | 6834.765 | Close | 0 | 26.5 | 0 | 0
8127 | 1 | 8 | CCCV Chg | 01:20:20 | 22:33:01 | 0.60863 | 4.1998 | 5.1024 | 5102410.67 | 5.1024 | 5102410.67 | 0 | 0 | 19.9845 | 19984490.67 | 19.9845 | 19984490.67 | 0 | 0 | 2021-10-27 09:18:58 | 2.5561 | -5665.1852 | -5665185.1852 | 6900.416 | Close | 0 | 26.5 | 0 | 0
8128 | 1 | 8 | CCCV Chg | 01:20:30 | 22:33:11 | 0.60391 | 4.1998 | 5.1041 | 5104093.87 | 5.1041 | 5104093.87 | 0 | 0 | 19.9916 | 19991564.8 | 19.9916 | 19991564.8 | 0 | 0 | 2021-10-27 09:19:08 | 2.5363 | 0 | 0 | 6954.348 | Close | 0 | 26.7 | 0 | 0
8129 | 1 | 8 | CCCV Chg | 01:20:40 | 22:33:21 | 0.5992 | 4.2001 | 5.1058 | 5105765.69 | 5.1058 | 5105765.69 | 0 | 0 | 19.9986 | 19998584.89 | 19.9986 | 19998584.89 | 0 | 0 | 2021-10-27 09:19:18 | 2.5167 | 5572.7407 | 5572740.7407 | 7009.513 | Close | 0 | 26.7 | 0 | 0
8130 | 1 | 8 | CCCV Chg | 01:20:50 | 22:33:31 | 0.59412 | 4.1998 | 5.1074 | 5107423.29 | 5.1074 | 5107423.29 | 0 | 0 | 20.0055 | 20005549.51 | 20.0055 | 20005549.51 | 0 | 0 | 2021-10-27 09:19:28 | 2.4952 | -5525.3333 | -5525333.3333 | 7068.942 | Close | 0 | 26.7 | 0 | 0
8131 | 1 | 8 | CCCV Chg | 01:21:00 | 22:33:41 | 0.58928 | 4.1998 | 5.1091 | 5109066.67 | 5.1091 | 5109066.67 | 0 | 0 | 20.0125 | 20012452.98 | 20.0125 | 20012452.98 | 0 | 0 | 2021-10-27 09:19:38 | 2.4749 | 0 | 0 | 7127.172 | Close | -0.0001 | 26.5 | 0 | 0
8132 | 1 | 8 | CCCV Chg | 01:21:10 | 22:33:51 | 0.58463 | 4.1998 | 5.1107 | 5110697.24 | 5.1107 | 5110697.24 | 0 | 0 | 20.0193 | 20019299.56 | 20.0193 | 20019299.56 | 0 | 0 | 2021-10-27 09:19:48 | 2.4553 | 0 | 0 | 7183.689 | Close | 0 | 26.5 | 0 | 0
8133 | 1 | 8 | CCCV Chg | 01:21:20 | 22:34:01 | 0.57905 | 4.2001 | 5.1123 | 5112313.24 | 5.1123 | 5112313.24 | 0 | 0 | 20.0261 | 20026086.4 | 20.0261 | 20026086.4 | 0 | 0 | 2021-10-27 09:19:58 | 2.4321 | 5386.6667 | 5386666.6667 | 7253.432 | Close | 0 | 26.5 | 0 | 0
8134 | 1 | 8 | CCCV Chg | 01:21:30 | 22:34:11 | 0.57434 | 4.1998 | 5.1139 | 5113915.73 | 5.1139 | 5113915.73 | 0 | 0 | 20.0328 | 20032814.93 | 20.0328 | 20032814.93 | 0 | 0 | 2021-10-27 09:20:08 | 2.4121 | -5341.6296 | -5341629.6296 | 7312.567 | Close | -0.0001 | 26.7 | 0 | 0
8135 | 1 | 8 | CCCV Chg | 01:21:40 | 22:34:21 | 0.56975 | 4.1998 | 5.1155 | 5115504 | 5.1155 | 5115504 | 0 | 0 | 20.0395 | 20039486.58 | 20.0395 | 20039486.58 | 0 | 0 | 2021-10-27 09:20:18 | 2.3928 | 0 | 0 | 7371.303 | Close | 0 | 26.7 | 0 | 0
8136 | 1 | 8 | CCCV Chg | 01:21:50 | 22:34:31 | 0.56547 | 4.2001 | 5.1171 | 5117080.18 | 5.1171 | 5117080.18 | 0 | 0 | 20.0461 | 20046108.44 | 20.0461 | 20046108.44 | 0 | 0 | 2021-10-27 09:20:28 | 2.375 | 5253.9259 | 5253925.9259 | 7427.627 | Close | 0 | 26.7 | 0 | 0
8137 | 1 | 8 | CCCV Chg | 01:22:00 | 22:34:41 | 0.5607 | 4.2001 | 5.1186 | 5118644.98 | 5.1186 | 5118644.98 | 0 | 0 | 20.0527 | 20052677.69 | 20.0527 | 20052677.69 | 0 | 0 | 2021-10-27 09:20:38 | 2.355 | 0 | 0 | 7490.993 | Close | -0.0001 | 26.7 | 0 | 0
8138 | 1 | 8 | CCCV Chg | 01:22:10 | 22:34:51 | 0.55629 | 4.2001 | 5.1202 | 5120196.27 | 5.1202 | 5120196.27 | 0 | 0 | 20.0592 | 20059191.47 | 20.0592 | 20059191.47 | 0 | 0 | 2021-10-27 09:20:48 | 2.3365 | 0 | 0 | 7550.379 | Close | -0.0001 | 26.7 | 0 | 0
8139 | 1 | 8 | CCCV Chg | 01:22:20 | 22:35:01 | 0.55183 | 4.1998 | 5.1217 | 5121734.4 | 5.1217 | 5121734.4 | 0 | 0 | 20.0657 | 20065655.47 | 20.0657 | 20065655.47 | 0 | 0 | 2021-10-27 09:20:58 | 2.3176 | -5127.1111 | -5127111.1111 | 7610.677 | Close | 0 | 26.5 | 0 | 0
8140 | 1 | 8 | CCCV Chg | 01:22:30 | 22:35:11 | 0.54706 | 4.1998 | 5.1233 | 5123260.44 | 5.1233 | 5123260.44 | 0 | 0 | 20.0721 | 20072064 | 20.0721 | 20072064 | 0 | 0 | 2021-10-27 09:21:08 | 2.2975 | 0 | 0 | 7677.037 | Close | 0 | 26.7 | 0 | 0
8141 | 1 | 8 | CCCV Chg | 01:22:40 | 22:35:21 | 0.54278 | 4.2001 | 5.1248 | 5124774.04 | 5.1248 | 5124774.04 | 0 | 0 | 20.0784 | 20078419.91 | 20.0784 | 20078419.91 | 0 | 0 | 2021-10-27 09:21:18 | 2.2797 | 5045.3333 | 5045333.3333 | 7738.126 | Close | 0 | 26.5 | 0 | 0
8142 | 1 | 8 | CCCV Chg | 01:22:50 | 22:35:31 | 0.53757 | 4.2001 | 5.1263 | 5126273.78 | 5.1263 | 5126273.78 | 0 | 0 | 20.0847 | 20084720.36 | 20.0847 | 20084720.36 | 0 | 0 | 2021-10-27 09:21:28 | 2.2578 | 0 | 0 | 7813.122 | Close | 0 | 26.7 | 0 | 0
8143 | 1 | 8 | CCCV Chg | 01:23:00 | 22:35:41 | 0.53249 | 4.2001 | 5.1278 | 5127760 | 5.1278 | 5127760 | 0 | 0 | 20.091 | 20090962.49 | 20.091 | 20090962.49 | 0 | 0 | 2021-10-27 09:21:38 | 2.2365 | 0 | 0 | 7887.848 | Close | -0.0001 | 26.9 | 0 | 0
8144 | 1 | 8 | CCCV Chg | 01:23:10 | 22:35:51 | 0.52839 | 4.1998 | 5.1292 | 5129233.78 | 5.1292 | 5129233.78 | 0 | 0 | 20.0971 | 20097150.58 | 20.0971 | 20097150.58 | 0 | 0 | 2021-10-27 09:21:48 | 2.2191 | -4912.5926 | -4912592.5926 | 7948.296 | Close | 0 | 26.7 | 0 | 0
8145 | 1 | 8 | CCCV Chg | 01:23:20 | 22:36:01 | 0.52442 | 4.1998 | 5.1307 | 5130696.18 | 5.1307 | 5130696.18 | 0 | 0 | 20.1033 | 20103288.89 | 20.1033 | 20103288.89 | 0 | 0 | 2021-10-27 09:21:58 | 2.2025 | 0 | 0 | 8008.657 | Close | -0.0001 | 26.7 | 0 | 0
8146 | 1 | 8 | CCCV Chg | 01:23:30 | 22:36:11 | 0.51872 | 4.1998 | 5.1322 | 5132145.07 | 5.1322 | 5132145.07 | 0 | 0 | 20.1094 | 20109377.42 | 20.1094 | 20109377.42 | 0 | 0 | 2021-10-27 09:22:08 | 2.1785 | 0 | 0 | 8096.469 | Close | 0 | 26.7 | 0 | 0
8147 | 1 | 8 | CCCV Chg | 01:23:40 | 22:36:21 | 0.51537 | 4.1998 | 5.1336 | 5133581.51 | 5.1336 | 5133581.51 | 0 | 0 | 20.1154 | 20115413.33 | 20.1154 | 20115413.33 | 0 | 0 | 2021-10-27 09:22:18 | 2.1644 | 0 | 0 | 8149.097 | Close | 0 | 26.5 | 0 | 0
8148 | 1 | 8 | CCCV Chg | 01:23:50 | 22:36:31 | 0.51078 | 4.2001 | 5.135 | 5135007.64 | 5.135 | 5135007.64 | 0 | 0 | 20.1214 | 20121399.47 | 20.1214 | 20121399.47 | 0 | 0 | 2021-10-27 09:22:28 | 2.1453 | 4753.7778 | 4753777.7778 | 8222.914 | Close | 0 | 26.7 | 0 | 0
8149 | 1 | 8 | CCCV Chg | 01:24:00 | 22:36:41 | 0.50644 | 4.1998 | 5.1364 | 5136419.91 | 5.1364 | 5136419.91 | 0 | 0 | 20.1273 | 20127331.56 | 20.1273 | 20127331.56 | 0 | 0 | 2021-10-27 09:22:38 | 2.1269 | -4707.5556 | -4707555.5556 | 8292.789 | Close | 0 | 26.5 | 0 | 0
8150 | 1 | 8 | CCCV Chg | 01:24:10 | 22:36:51 | 0.5021 | 4.1998 | 5.1378 | 5137820.44 | 5.1378 | 5137820.44 | 0 | 0 | 20.1332 | 20133213.87 | 20.1332 | 20133213.87 | 0 | 0 | 2021-10-27 09:22:48 | 2.1087 | 0 | 0 | 8364.469 | Close | 0 | 26.7 | 0 | 0
8151 | 1 | 8 | CCCV Chg | 01:24:20 | 22:37:01 | 0.49801 | 4.1998 | 5.1392 | 5139209.6 | 5.1392 | 5139209.6 | 0 | 0 | 20.1391 | 20139049.24 | 20.1391 | 20139049.24 | 0 | 0 | 2021-10-27 09:22:58 | 2.0915 | 0 | 0 | 8433.164 | Close | 0 | 26.8 | 0 | 0
8152 | 1 | 8 | CCCV Chg | 01:24:30 | 22:37:11 | 0.49361 | 4.2001 | 5.1406 | 5140587.38 | 5.1406 | 5140587.38 | 0 | 0 | 20.1448 | 20144833.42 | 20.1448 | 20144833.42 | 0 | 0 | 2021-10-27 09:23:08 | 2.0732 | 4592.5926 | 4592592.5926 | 8509.147 | Close | -0.0001 | 26.8 | 0 | 0
8153 | 1 | 8 | CCCV Chg | 01:24:40 | 22:37:21 | 0.48939 | 4.2001 | 5.1419 | 5141952.36 | 5.1419 | 5141952.36 | 0 | 0 | 20.1506 | 20150566.4 | 20.1506 | 20150566.4 | 0 | 0 | 2021-10-27 09:23:18 | 2.0555 | 0 | 0 | 8582.317 | Close | 0 | 26.6 | 0 | 0
8154 | 1 | 8 | CCCV Chg | 01:24:50 | 22:37:31 | 0.48542 | 4.1998 | 5.1433 | 5143305.6 | 5.1433 | 5143305.6 | 0 | 0 | 20.1562 | 20156251.02 | 20.1562 | 20156251.02 | 0 | 0 | 2021-10-27 09:23:28 | 2.0387 | -4510.8148 | -4510814.8148 | 8651.889 | Close | 0 | 26.6 | 0 | 0
8155 | 1 | 8 | CCCV Chg | 01:25:00 | 22:37:41 | 0.48077 | 4.1998 | 5.1447 | 5144647.11 | 5.1447 | 5144647.11 | 0 | 0 | 20.1619 | 20161888.71 | 20.1619 | 20161888.71 | 0 | 0 | 2021-10-27 09:23:38 | 2.0191 | 0 | 0 | 8735.57 | Close | 0 | 26.6 | 0 | 0
8156 | 1 | 8 | CCCV Chg | 01:25:10 | 22:37:51 | 0.47612 | 4.2001 | 5.146 | 5145976.53 | 5.146 | 5145976.53 | 0 | 0 | 20.1675 | 20167469.51 | 20.1675 | 20167469.51 | 0 | 0 | 2021-10-27 09:23:48 | 1.9997 | 4431.4074 | 4431407.4074 | 8821.516 | Close | 0 | 26.8 | 0 | 0
8157 | 1 | 8 | CCCV Chg | 01:25:20 | 22:38:01 | 0.47247 | 4.1998 | 5.1473 | 5147293.87 | 5.1473 | 5147293.87 | 0 | 0 | 20.173 | 20173001.96 | 20.173 | 20173001.96 | 0 | 0 | 2021-10-27 09:23:58 | 1.9843 | -4391.1111 | -4391111.1111 | 8889.03 | Close | 0 | 26.6 | 0 | 0
8158 | 1 | 8 | CCCV Chg | 01:25:30 | 22:38:11 | 0.46893 | 4.1998 | 5.1486 | 5148600.53 | 5.1486 | 5148600.53 | 0 | 0 | 20.1785 | 20178488.89 | 20.1785 | 20178488.89 | 0 | 0 | 2021-10-27 09:24:08 | 1.9694 | 0 | 0 | 8956.134 | Close | 0 | 26.6 | 0 | 0
8159 | 1 | 8 | CCCV Chg | 01:25:40 | 22:38:21 | 0.46428 | 4.2001 | 5.1499 | 5149896.53 | 5.1499 | 5149896.53 | 0 | 0 | 20.1839 | 20183936 | 20.1839 | 20183936 | 0 | 0 | 2021-10-27 09:24:18 | 1.95 | 4320 | 4320000 | 9046.481 | Close | 0 | 26.8 | 0 | 0
8160 | 1 | 8 | CCCV Chg | 01:25:50 | 22:38:31 | 0.46075 | 4.1998 | 5.1512 | 5151181.16 | 5.1512 | 5151181.16 | 0 | 0 | 20.1893 | 20189326.22 | 20.1893 | 20189326.22 | 0 | 0 | 2021-10-27 09:24:28 | 1.9351 | -4282.0741 | -4282074.0741 | 9115.138 | Close | 0 | 26.8 | 0 | 0
8161 | 1 | 8 | CCCV Chg | 01:26:00 | 22:38:41 | 0.45672 | 4.1998 | 5.1525 | 5152455.47 | 5.1525 | 5152455.47 | 0 | 0 | 20.1947 | 20194678.04 | 20.1947 | 20194678.04 | 0 | 0 | 2021-10-27 09:24:38 | 1.9181 | 0 | 0 | 9195.568 | Close | 0 | 26.6 | 0 | 0
8162 | 1 | 8 | CCCV Chg | 01:26:10 | 22:38:51 | 0.45293 | 4.1998 | 5.1537 | 5153718.4 | 5.1537 | 5153718.4 | 0 | 0 | 20.2 | 20199981.51 | 20.2 | 20199981.51 | 0 | 0 | 2021-10-27 09:24:48 | 1.9022 | 0 | 0 | 9272.515 | Close | 0 | 26.8 | 0 | 0
8163 | 1 | 8 | CCCV Chg | 01:26:20 | 22:39:01 | 0.44835 | 4.1998 | 5.155 | 5154969.96 | 5.155 | 5154969.96 | 0 | 0 | 20.2052 | 20205239.47 | 20.2052 | 20205239.47 | 0 | 0 | 2021-10-27 09:24:58 | 1.883 | 0 | 0 | 9367.235 | Close | 0 | 26.8 | 0 | 0
8164 | 1 | 8 | CCCV Chg | 01:26:30 | 22:39:11 | 0.44494 | 4.2001 | 5.1562 | 5156211.2 | 5.1562 | 5156211.2 | 0 | 0 | 20.2105 | 20210450.49 | 20.2105 | 20210450.49 | 0 | 0 | 2021-10-27 09:25:08 | 1.8688 | 4137.4815 | 4137481.4815 | 9439.7 | Close | 0 | 26.6 | 0 | 0
8165 | 1 | 8 | CCCV Chg | 01:26:40 | 22:39:21 | 0.44078 | 4.2001 | 5.1574 | 5157441.07 | 5.1574 | 5157441.07 | 0 | 0 | 20.2156 | 20215616 | 20.2156 | 20215616 | 0 | 0 | 2021-10-27 09:25:18 | 1.8513 | 0 | 0 | 9528.79 | Close | 0 | 26.8 | 0 | 0
8166 | 1 | 8 | CCCV Chg | 01:26:50 | 22:39:31 | 0.43787 | 4.1998 | 5.1587 | 5158660.98 | 5.1587 | 5158660.98 | 0 | 0 | 20.2207 | 20220741.69 | 20.2207 | 20220741.69 | 0 | 0 | 2021-10-27 09:25:28 | 1.839 | -4066.3704 | -4066370.3704 | 9591.431 | Close | 0 | 26.6 | 0 | 0
8167 | 1 | 8 | CCCV Chg | 01:27:00 | 22:39:41 | 0.43396 | 4.1998 | 5.1599 | 5159872.36 | 5.1599 | 5159872.36 | 0 | 0 | 20.2258 | 20225828.98 | 20.2258 | 20225828.98 | 0 | 0 | 2021-10-27 09:25:38 | 1.8225 | 0 | 0 | 9678.081 | Close | -0.0001 | 26.6 | 0 | 0
8168 | 1 | 8 | CCCV Chg | 01:27:10 | 22:39:51 | 0.42981 | 4.2001 | 5.1611 | 5161072.36 | 5.1611 | 5161072.36 | 0 | 0 | 20.2309 | 20230869.33 | 20.2309 | 20230869.33 | 0 | 0 | 2021-10-27 09:25:48 | 1.8052 | 4000 | 4000000 | 9771.992 | Close | 0 | 26.8 | 0 | 0
8169 | 1 | 8 | CCCV Chg | 01:27:20 | 22:40:01 | 0.42627 | 4.2001 | 5.1623 | 5162260.98 | 5.1623 | 5162260.98 | 0 | 0 | 20.2359 | 20235864.18 | 20.2359 | 20235864.18 | 0 | 0 | 2021-10-27 09:25:58 | 1.7904 | 0 | 0 | 9853.145 | Close | 0 | 26.8 | 0 | 0
8170 | 1 | 8 | CCCV Chg | 01:27:30 | 22:40:11 | 0.42206 | 4.1998 | 5.1634 | 5163439.29 | 5.1634 | 5163439.29 | 0 | 0 | 20.2408 | 20240810.67 | 20.2408 | 20240810.67 | 0 | 0 | 2021-10-27 09:26:08 | 1.7726 | -3927.7037 | -3927703.7037 | 9950.955 | Close | -0.0001 | 26.7 | 0 | 0
8171 | 1 | 8 | CCCV Chg | 01:27:40 | 22:40:21 | 0.41865 | 4.1998 | 5.1646 | 5164607.64 | 5.1646 | 5164607.64 | 0 | 0 | 20.2457 | 20245720.18 | 20.2457 | 20245720.18 | 0 | 0 | 2021-10-27 09:26:18 | 1.7583 | 0 | 0 | 10031.769 | Close | 0 | 26.9 | 0 | 0
8172 | 1 | 8 | CCCV Chg | 01:27:50 | 22:40:31 | 0.41542 | 4.1998 | 5.1658 | 5165766.76 | 5.1658 | 5165766.76 | 0 | 0 | 20.2506 | 20250587.02 | 20.2506 | 20250587.02 | 0 | 0 | 2021-10-27 09:26:28 | 1.7447 | 0 | 0 | 10110.009 | Close | -0.0001 | 26.7 | 0 | 0
8173 | 1 | 8 | CCCV Chg | 01:28:00 | 22:40:41 | 0.41226 | 4.1998 | 5.1669 | 5166916.27 | 5.1669 | 5166916.27 | 0 | 0 | 20.2554 | 20255414.04 | 20.2554 | 20255414.04 | 0 | 0 | 2021-10-27 09:26:38 | 1.7314 | 0 | 0 | 10187.503 | Close | -0.0001 | 26.7 | 0 | 0
8174 | 1 | 8 | CCCV Chg | 01:28:10 | 22:40:51 | 0.40885 | 4.2001 | 5.1681 | 5168057.24 | 5.1681 | 5168057.24 | 0 | 0 | 20.2602 | 20260204.09 | 20.2602 | 20260204.09 | 0 | 0 | 2021-10-27 09:26:48 | 1.7172 | 3803.2593 | 3803259.2593 | 10272.961 | Close | 0 | 26.7 | 0 | 0
8175 | 1 | 8 | CCCV Chg | 01:28:20 | 22:41:01 | 0.40569 | 4.2001 | 5.1692 | 5169188.98 | 5.1692 | 5169188.98 | 0 | 0 | 20.265 | 20264957.16 | 20.265 | 20264957.16 | 0 | 0 | 2021-10-27 09:26:58 | 1.7039 | 0 | 0 | 10353.225 | Close | -0.0001 | 26.9 | 0 | 0
8176 | 1 | 8 | CCCV Chg | 01:28:30 | 22:41:11 | 0.40209 | 4.2001 | 5.1703 | 5170311.11 | 5.1703 | 5170311.11 | 0 | 0 | 20.2697 | 20269673.24 | 20.2697 | 20269673.24 | 0 | 0 | 2021-10-27 09:27:08 | 1.6888 | 0 | 0 | 10445.92 | Close | -0.0001 | 26.7 | 0 | 0
8177 | 1 | 8 | CCCV Chg | 01:28:40 | 22:41:21 | 0.39942 | 4.2001 | 5.1714 | 5171423.29 | 5.1714 | 5171423.29 | 0 | 0 | 20.2743 | 20274342.4 | 20.2743 | 20274342.4 | 0 | 0 | 2021-10-27 09:27:18 | 1.6776 | 0 | 0 | 10515.497 | Close | 0 | 26.7 | 0 | 0
8178 | 1 | 8 | CCCV Chg | 01:28:50 | 22:41:31 | 0.39508 | 4.1998 | 5.1725 | 5172527.29 | 5.1725 | 5172527.29 | 0 | 0 | 20.279 | 20278980.27 | 20.279 | 20278980.27 | 0 | 0 | 2021-10-27 09:27:28 | 1.6593 | -3680 | -3680000 | 10630.252 | Close | 0 | 26.7 | 0 | 0
8179 | 1 | 8 | CCCV Chg | 01:29:00 | 22:41:41 | 0.39198 | 4.1998 | 5.1736 | 5173620.98 | 5.1736 | 5173620.98 | 0 | 0 | 20.2836 | 20283574.04 | 20.2836 | 20283574.04 | 0 | 0 | 2021-10-27 09:27:38 | 1.6462 | 0 | 0 | 10714.322 | Close | 0 | 26.7 | 0 | 0
8180 | 1 | 8 | CCCV Chg | 01:29:10 | 22:41:51 | 0.38833 | 4.1998 | 5.1747 | 5174704.36 | 5.1747 | 5174704.36 | 0 | 0 | 20.2881 | 20288125.16 | 20.2881 | 20288125.16 | 0 | 0 | 2021-10-27 09:27:48 | 1.6309 | 0 | 0 | 10815.029 | Close | 0 | 26.5 | 0 | 0
8181 | 1 | 8 | CCCV Chg | 01:29:20 | 22:42:01 | 0.38498 | 4.2001 | 5.1758 | 5175778.84 | 5.1758 | 5175778.84 | 0 | 0 | 20.2926 | 20292637.87 | 20.2926 | 20292637.87 | 0 | 0 | 2021-10-27 09:27:58 | 1.617 | 3581.6296 | 3581629.6296 | 10909.917 | Close | 0 | 26.7 | 0 | 0
8182 | 1 | 8 | CCCV Chg | 01:29:30 | 22:42:11 | 0.38231 | 4.2001 | 5.1768 | 5176844.44 | 5.1768 | 5176844.44 | 0 | 0 | 20.2971 | 20297113.6 | 20.2971 | 20297113.6 | 0 | 0 | 2021-10-27 09:28:08 | 1.6057 | 0 | 0 | 10986.372 | Close | -0.0001 | 26.7 | 0 | 0
8183 | 1 | 8 | CCCV Chg | 01:29:40 | 22:42:21 | 0.3789 | 4.1998 | 5.1779 | 5177901.51 | 5.1779 | 5177901.51 | 0 | 0 | 20.3015 | 20301550.93 | 20.3015 | 20301550.93 | 0 | 0 | 2021-10-27 09:28:18 | 1.5913 | -3523.5556 | -3523555.5556 | 11084.191 | Close | 0 | 26.7 | 0 | 0
8184 | 1 | 8 | CCCV Chg | 01:29:50 | 22:42:31 | 0.37574 | 4.1998 | 5.179 | 5178950.04 | 5.179 | 5178950.04 | 0 | 0 | 20.306 | 20305958.4 | 20.306 | 20305958.4 | 0 | 0 | 2021-10-27 09:28:28 | 1.578 | 0 | 0 | 11177.41 | Close | 0 | 26.5 | 0 | 0
8185 | 1 | 8 | CCCV Chg | 01:30:00 | 22:42:41 | 0.37202 | 4.1998 | 5.18 | 5179988.98 | 5.18 | 5179988.98 | 0 | 0 | 20.3103 | 20310320.36 | 20.3103 | 20310320.36 | 0 | 0 | 2021-10-27 09:28:38 | 1.5624 | 0 | 0 | 11289.447 | Close | -0.0001 | 26.7 | 0 | 0
8186 | 1 | 8 | CCCV Chg | 01:30:10 | 22:42:51 | 0.36954 | 4.1998 | 5.181 | 5181019.02 | 5.181 | 5181019.02 | 0 | 0 | 20.3146 | 20314643.91 | 20.3146 | 20314643.91 | 0 | 0 | 2021-10-27 09:28:48 | 1.552 | 0 | 0 | 11364.94 | Close | 0 | 26.7 | 0 | 0
8187 | 1 | 8 | CCCV Chg | 01:30:20 | 22:43:01 | 0.36594 | 4.1998 | 5.182 | 5182040.53 | 5.182 | 5182040.53 | 0 | 0 | 20.3189 | 20318936.18 | 20.3189 | 20318936.18 | 0 | 0 | 2021-10-27 09:28:58 | 1.5369 | 0 | 0 | 11476.745 | Close | 0 | 26.7 | 0 | 0
8188 | 1 | 8 | CCCV Chg | 01:30:30 | 22:43:11 | 0.36235 | 4.2001 | 5.183 | 5183051.73 | 5.183 | 5183051.73 | 0 | 0 | 20.3232 | 20323182.93 | 20.3232 | 20323182.93 | 0 | 0 | 2021-10-27 09:29:08 | 1.5219 | 3370.6667 | 3370666.6667 | 11591.279 | Close | 0 | 26.7 | 0 | 0
8189 | 1 | 8 | CCCV Chg | 01:30:40 | 22:43:21 | 0.35993 | 4.2001 | 5.1841 | 5184055.47 | 5.1841 | 5184055.47 | 0 | 0 | 20.3274 | 20327398.4 | 20.3274 | 20327398.4 | 0 | 0 | 2021-10-27 09:29:18 | 1.5117 | 0 | 0 | 11669.214 | Close | 0 | 26.5 | 0 | 0
8190 | 1 | 8 | CCCV Chg | 01:30:50 | 22:43:31 | 0.35701 | 4.1998 | 5.1851 | 5185050.67 | 5.1851 | 5185050.67 | 0 | 0 | 20.3316 | 20331578.31 | 20.3316 | 20331578.31 | 0 | 0 | 2021-10-27 09:29:28 | 1.4994 | -3317.3333 | -3317333.3333 | 11763.816 | Close | 0 | 26.7 | 0 | 0
8191 | 1 | 8 | CCCV Chg | 01:31:00 | 22:43:41 | 0.35422 | 4.2001 | 5.186 | 5186038.76 | 5.186 | 5186038.76 | 0 | 0 | 20.3357 | 20335728.36 | 20.3357 | 20335728.36 | 0 | 0 | 2021-10-27 09:29:38 | 1.4878 | 3293.6296 | 3293629.6296 | 11857.32 | Close | 0 | 26.7 | 0 | 0
8192 | 1 | 8 | CCCV Chg | 01:31:10 | 22:43:51 | 0.35081 | 4.2001 | 5.187 | 5187018.31 | 5.187 | 5187018.31 | 0 | 0 | 20.3398 | 20339842.84 | 20.3398 | 20339842.84 | 0 | 0 | 2021-10-27 09:29:48 | 1.4734 | 0 | 0 | 11972.578 | Close | 0 | 26.7 | 0 | 0
8193 | 1 | 8 | CCCV Chg | 01:31:20 | 22:44:01 | 0.34827 | 4.1998 | 5.188 | 5187988.98 | 5.188 | 5187988.98 | 0 | 0 | 20.3439 | 20343917.51 | 20.3439 | 20343917.51 | 0 | 0 | 2021-10-27 09:29:58 | 1.4627 | -3235.5556 | -3235555.5556 | 12059.035 | Close | 0 | 26.7 | 0 | 0
8194 | 1 | 8 | CCCV Chg | 01:31:30 | 22:44:11 | 0.3448 | 4.1998 | 5.189 | 5188951.11 | 5.189 | 5188951.11 | 0 | 0 | 20.348 | 20347959.47 | 20.348 | 20347959.47 | 0 | 0 | 2021-10-27 09:30:08 | 1.4481 | 0 | 0 | 12180.685 | Close | -0.0001 | 26.7 | 0 | 0
8195 | 1 | 8 | CCCV Chg | 01:31:40 | 22:44:21 | 0.34232 | 4.1998 | 5.1899 | 5189904.36 | 5.1899 | 5189904.36 | 0 | 0 | 20.352 | 20351964.44 | 20.352 | 20351964.44 | 0 | 0 | 2021-10-27 09:30:18 | 1.4377 | 0 | 0 | 12268.637 | Close | 0 | 26.9 | 0 | 0
8196 | 1 | 8 | CCCV Chg | 01:31:50 | 22:44:31 | 0.33928 | 4.2001 | 5.1909 | 5190851.56 | 5.1909 | 5190851.56 | 0 | 0 | 20.3559 | 20355942.4 | 20.3559 | 20355942.4 | 0 | 0 | 2021-10-27 09:30:28 | 1.425 | 3157.3333 | 3157333.3333 | 12379.451 | Close | 0 | 26.7 | 0 | 0
8197 | 1 | 8 | CCCV Chg | 01:32:00 | 22:44:41 | 0.33649 | 4.2001 | 5.1918 | 5191790.93 | 5.1918 | 5191790.93 | 0 | 0 | 20.3599 | 20359886.22 | 20.3599 | 20359886.22 | 0 | 0 | 2021-10-27 09:30:38 | 1.4133 | 0 | 0 | 12482.095 | Close | 0 | 26.9 | 0 | 0
8198 | 1 | 8 | CCCV Chg | 01:32:10 | 22:44:51 | 0.33401 | 4.2001 | 5.1927 | 5192722.13 | 5.1927 | 5192722.13 | 0 | 0 | 20.3638 | 20363797.33 | 20.3638 | 20363797.33 | 0 | 0 | 2021-10-27 09:30:48 | 1.4029 | 0 | 0 | 12574.773 | Close | 0 | 26.6 | 0 | 0
8199 | 1 | 8 | CCCV Chg | 01:32:20 | 22:45:01 | 0.33203 | 4.2001 | 5.1936 | 5193646.58 | 5.1936 | 5193646.58 | 0 | 0 | 20.3677 | 20367682.84 | 20.3677 | 20367682.84 | 0 | 0 | 2021-10-27 09:30:58 | 1.3946 | 0 | 0 | 12650.062 | Close | -0.0001 | 26.8 | 0 | 0
8200 | 1 | 8 | CCCV Chg | 01:32:30 | 22:45:11 | 0.32905 | 4.2001 | 5.1946 | 5194564.98 | 5.1946 | 5194564.98 | 0 | 0 | 20.3715 | 20371538.49 | 20.3715 | 20371538.49 | 0 | 0 | 2021-10-27 09:31:08 | 1.382 | 0 | 0 | 12764.322 | Close | 0 | 26.6 | 0 | 0
8201 | 1 | 8 | CCCV Chg | 01:32:40 | 22:45:21 | 0.32632 | 4.2001 | 5.1955 | 5195474.84 | 5.1955 | 5195474.84 | 0 | 0 | 20.3754 | 20375360 | 20.3754 | 20375360 | 0 | 0 | 2021-10-27 09:31:18 | 1.3706 | 0 | 0 | 12871.108 | Close | 0 | 26.6 | 0 | 0
8202 | 1 | 8 | CCCV Chg | 01:32:50 | 22:45:31 | 0.32341 | 4.1998 | 5.1964 | 5196377.24 | 5.1964 | 5196377.24 | 0 | 0 | 20.3791 | 20379147.38 | 20.3791 | 20379147.38 | 0 | 0 | 2021-10-27 09:31:28 | 1.3583 | -3008 | -3008000 | 12985.993 | Close | 0 | 26.8 | 0 | 0
8203 | 1 | 8 | CCCV Chg | 01:33:00 | 22:45:41 | 0.32074 | 4.2001 | 5.1973 | 5197271.82 | 5.1973 | 5197271.82 | 0 | 0 | 20.3829 | 20382904.89 | 20.3829 | 20382904.89 | 0 | 0 | 2021-10-27 09:31:38 | 1.3471 | 2981.9259 | 2981925.9259 | 13095.342 | Close | -0.0001 | 26.6 | 0 | 0
8204 | 1 | 8 | CCCV Chg | 01:33:10 | 22:45:51 | 0.31758 | 4.2001 | 5.1982 | 5198158.22 | 5.1982 | 5198158.22 | 0 | 0 | 20.3866 | 20386628.27 | 20.3866 | 20386628.27 | 0 | 0 | 2021-10-27 09:31:48 | 1.3339 | 0 | 0 | 13225.644 | Close | -0.0001 | 26.6 | 0 | 0
8205 | 1 | 8 | CCCV Chg | 01:33:20 | 22:46:01 | 0.3156 | 4.1998 | 5.199 | 5199038.22 | 5.199 | 5199038.22 | 0 | 0 | 20.3903 | 20390324.62 | 20.3903 | 20390324.62 | 0 | 0 | 2021-10-27 09:31:58 | 1.3255 | -2933.3333 | -2933333.3333 | 13307.351 | Close | 0 | 26.9 | 0 | 0
8206 | 1 | 8 | CCCV Chg | 01:33:30 | 22:46:11 | 0.31318 | 4.2001 | 5.1999 | 5199911.11 | 5.1999 | 5199911.11 | 0 | 0 | 20.394 | 20393991.11 | 20.394 | 20393991.11 | 0 | 0 | 2021-10-27 09:32:08 | 1.3154 | 2909.6296 | 2909629.6296 | 13411.138 | Close | 0 | 26.8 | 0 | 0
8207 | 1 | 8 | CCCV Chg | 01:33:40 | 22:46:21 | 0.31008 | 4.2001 | 5.2008 | 5200776.18 | 5.2008 | 5200776.18 | 0 | 0 | 20.3976 | 20397624.89 | 20.3976 | 20397624.89 | 0 | 0 | 2021-10-27 09:32:18 | 1.3024 | 0 | 0 | 13545.537 | Close | -0.0001 | 26.8 | 0 | 0
8208 | 1 | 8 | CCCV Chg | 01:33:50 | 22:46:31 | 0.30741 | 4.2001 | 5.2016 | 5201633.42 | 5.2016 | 5201633.42 | 0 | 0 | 20.4012 | 20401225.96 | 20.4012 | 20401225.96 | 0 | 0 | 2021-10-27 09:32:28 | 1.2912 | 0 | 0 | 13662.861 | Close | 0 | 26.9 | 0 | 0
8209 | 1 | 8 | CCCV Chg | 01:34:00 | 22:46:41 | 0.30598 | 4.1998 | 5.2025 | 5202485.69 | 5.2025 | 5202485.69 | 0 | 0 | 20.4048 | 20404804.27 | 20.4048 | 20404804.27 | 0 | 0 | 2021-10-27 09:32:38 | 1.2851 | -2840.8889 | -2840888.8889 | 13725.733 | Close | 0 | 26.7 | 0 | 0
8210 | 1 | 8 | CCCV Chg | 01:34:10 | 22:46:51 | 0.30357 | 4.1998 | 5.2033 | 5203331.56 | 5.2033 | 5203331.56 | 0 | 0 | 20.4084 | 20408359.82 | 20.4084 | 20408359.82 | 0 | 0 | 2021-10-27 09:32:48 | 1.2749 | 0 | 0 | 13834.7 | Close | 0 | 26.9 | 0 | 0
8211 | 1 | 8 | CCCV Chg | 01:34:20 | 22:47:01 | 0.30047 | 4.2001 | 5.2042 | 5204171.02 | 5.2042 | 5204171.02 | 0 | 0 | 20.4119 | 20411882.67 | 20.4119 | 20411882.67 | 0 | 0 | 2021-10-27 09:32:58 | 1.262 | 2798.2222 | 2798222.2222 | 13978.767 | Close | -0.0001 | 26.7 | 0 | 0
8212 | 1 | 8 | CCCV Chg | 01:34:30 | 22:47:11 | 0.29749 | 4.2001 | 5.205 | 5205001.24 | 5.205 | 5205001.24 | 0 | 0 | 20.4154 | 20415368.53 | 20.4154 | 20415368.53 | 0 | 0 | 2021-10-27 09:33:08 | 1.2495 | 0 | 0 | 14118.794 | Close | -0.0001 | 26.7 | 0 | 0
8213 | 1 | 8 | CCCV Chg | 01:34:40 | 22:47:21 | 0.29551 | 4.2001 | 5.2058 | 5205824.36 | 5.2058 | 5205824.36 | 0 | 0 | 20.4188 | 20418828.8 | 20.4188 | 20418828.8 | 0 | 0 | 2021-10-27 09:33:18 | 1.2412 | 0 | 0 | 14213.393 | Close | -0.0001 | 26.9 | 0 | 0
8214 | 1 | 8 | CCCV Chg | 01:34:50 | 22:47:31 | 0.29309 | 4.1998 | 5.2066 | 5206643.2 | 5.2066 | 5206643.2 | 0 | 0 | 20.4223 | 20422264.89 | 20.4223 | 20422264.89 | 0 | 0 | 2021-10-27 09:33:28 | 1.2309 | -2729.4815 | -2729481.4815 | 14329.387 | Close | 0 | 26.7 | 0 | 0
8215 | 1 | 8 | CCCV Chg | 01:35:00 | 22:47:41 | 0.29092 | 4.2001 | 5.2074 | 5207454.93 | 5.2074 | 5207454.93 | 0 | 0 | 20.4257 | 20425675.38 | 20.4257 | 20425675.38 | 0 | 0 | 2021-10-27 09:33:38 | 1.2219 | 2705.7778 | 2705777.7778 | 14437.302 | Close | 0 | 26.7 | 0 | 0
8216 | 1 | 8 | CCCV Chg | 01:35:10 | 22:47:51 | 0.28856 | 4.2001 | 5.2083 | 5208259.56 | 5.2083 | 5208259.56 | 0 | 0 | 20.4291 | 20429053.16 | 20.4291 | 20429053.16 | 0 | 0 | 2021-10-27 09:33:48 | 1.212 | 0 | 0 | 14555.379 | Close | 0 | 26.7 | 0 | 0
8217 | 1 | 8 | CCCV Chg | 01:35:20 | 22:48:01 | 0.28639 | 4.2001 | 5.2091 | 5209057.78 | 5.2091 | 5209057.78 | 0 | 0 | 20.4324 | 20432406.76 | 20.4324 | 20432406.76 | 0 | 0 | 2021-10-27 09:33:58 | 1.2029 | 0 | 0 | 14665.665 | Close | 0 | 26.7 | 0 | 0
8218 | 1 | 8 | CCCV Chg | 01:35:30 | 22:48:11 | 0.28329 | 4.2001 | 5.2099 | 5209848.18 | 5.2099 | 5209848.18 | 0 | 0 | 20.4357 | 20435726.22 | 20.4357 | 20435726.22 | 0 | 0 | 2021-10-27 09:34:08 | 1.1899 | 0 | 0 | 14826.149 | Close | 0 | 26.7 | 0 | 0
8219 | 1 | 8 | CCCV Chg | 01:35:40 | 22:48:21 | 0.28156 | 4.2001 | 5.2106 | 5210632.89 | 5.2106 | 5210632.89 | 0 | 0 | 20.439 | 20439020.09 | 20.439 | 20439020.09 | 0 | 0 | 2021-10-27 09:34:18 | 1.1826 | 0 | 0 | 14917.602 | Close | -0.0001 | 26.9 | 0 | 0
8220 | 1 | 8 | CCCV Chg | 01:35:50 | 22:48:31 | 0.27895 | 4.2001 | 5.2114 | 5211410.49 | 5.2114 | 5211410.49 | 0 | 0 | 20.4423 | 20442286.93 | 20.4423 | 20442286.93 | 0 | 0 | 2021-10-27 09:34:28 | 1.1716 | 0 | 0 | 15056.82 | Close | 0 | 26.7 | 0 | 0
8221 | 1 | 8 | CCCV Chg | 01:36:00 | 22:48:41 | 0.27678 | 4.2001 | 5.2122 | 5212181.69 | 5.2122 | 5212181.69 | 0 | 0 | 20.4455 | 20445526.76 | 20.4455 | 20445526.76 | 0 | 0 | 2021-10-27 09:34:38 | 1.1625 | 0 | 0 | 15174.868 | Close | 0 | 26.7 | 0 | 0
8222 | 1 | 8 | CCCV Chg | 01:36:10 | 22:48:51 | 0.27411 | 4.1998 | 5.213 | 5212947.91 | 5.213 | 5212947.91 | 0 | 0 | 20.4487 | 20448743.82 | 20.4487 | 20448743.82 | 0 | 0 | 2021-10-27 09:34:48 | 1.1512 | -2554.0741 | -2554074.0741 | 15321.952 | Close | -0.0001 | 26.7 | 0 | 0
8223 | 1 | 8 | CCCV Chg | 01:36:20 | 22:49:01 | 0.27207 | 4.1998 | 5.2137 | 5213705.96 | 5.2137 | 5213705.96 | 0 | 0 | 20.4519 | 20451928.18 | 20.4519 | 20451928.18 | 0 | 0 | 2021-10-27 09:34:58 | 1.1426 | 0 | 0 | 15436.468 | Close | 0 | 26.7 | 0 | 0
8224 | 1 | 8 | CCCV Chg | 01:36:30 | 22:49:11 | 0.27008 | 4.2001 | 5.2145 | 5214459.02 | 5.2145 | 5214459.02 | 0 | 0 | 20.4551 | 20455091.2 | 20.4551 | 20455091.2 | 0 | 0 | 2021-10-27 09:35:08 | 1.1344 | 2510.2222 | 2510222.2222 | 15551.319 | Close | 0 | 26.7 | 0 | 0
8225 | 1 | 8 | CCCV Chg | 01:36:40 | 22:49:21 | 0.26773 | 4.1998 | 5.2152 | 5215205.69 | 5.2152 | 5215205.69 | 0 | 0 | 20.4582 | 20458227.2 | 20.4582 | 20458227.2 | 0 | 0 | 2021-10-27 09:35:18 | 1.1244 | -2488.8889 | -2488888.8889 | 15686.699 | Close | 0 | 26.5 | 0 | 0
8226 | 1 | 8 | CCCV Chg | 01:36:50 | 22:49:31 | 0.26636 | 4.2001 | 5.216 | 5215947.38 | 5.216 | 5215947.38 | 0 | 0 | 20.4613 | 20461341.87 | 20.4613 | 20461341.87 | 0 | 0 | 2021-10-27 09:35:28 | 1.1187 | 2472.2963 | 2472296.2963 | 15768.51 | Close | 0 | 26.5 | 0 | 0
8227 | 1 | 8 | CCCV Chg | 01:37:00 | 22:49:41 | 0.26401 | 4.1998 | 5.2167 | 5216684.44 | 5.2167 | 5216684.44 | 0 | 0 | 20.4644 | 20464438.04 | 20.4644 | 20464438.04 | 0 | 0 | 2021-10-27 09:35:38 | 1.1088 | -2456.8889 | -2456888.8889 | 15908.109 | Close | -0.0001 | 26.7 | 0 | 0
8228 | 1 | 8 | CCCV Chg | 01:37:10 | 22:49:51 | 0.26159 | 4.2001 | 5.2174 | 5217413.33 | 5.2174 | 5217413.33 | 0 | 0 | 20.4675 | 20467497.24 | 20.4675 | 20467497.24 | 0 | 0 | 2021-10-27 09:35:48 | 1.0987 | 2429.6296 | 2429629.6296 | 16056.042 | Close | 0 | 26.7 | 0 | 0
8229 | 1 | 8 | CCCV Chg | 01:37:20 | 22:50:01 | 0.25998 | 4.1998 | 5.2181 | 5218137.24 | 5.2181 | 5218137.24 | 0 | 0 | 20.4705 | 20470539.38 | 20.4705 | 20470539.38 | 0 | 0 | 2021-10-27 09:35:58 | 1.0919 | -2413.037 | -2413037.037 | 16154.319 | Close | 0 | 26.7 | 0 | 0
8230 | 1 | 8 | CCCV Chg | 01:37:30 | 22:50:11 | 0.25744 | 4.1998 | 5.2189 | 5218855.47 | 5.2189 | 5218855.47 | 0 | 0 | 20.4736 | 20473560.18 | 20.4736 | 20473560.18 | 0 | 0 | 2021-10-27 09:36:08 | 1.0812 | 0 | 0 | 16313.704 | Close | 0 | 26.5 | 0 | 0
8231 | 1 | 8 | CCCV Chg | 01:37:40 | 22:50:21 | 0.25527 | 4.2001 | 5.2196 | 5219567.64 | 5.2196 | 5219567.64 | 0 | 0 | 20.4765 | 20476546.84 | 20.4765 | 20476546.84 | 0 | 0 | 2021-10-27 09:36:18 | 1.0722 | 2373.9259 | 2373925.9259 | 16453.559 | Close | 0 | 26.7 | 0 | 0
8232 | 1 | 8 | CCCV Chg | 01:37:50 | 22:50:31 | 0.25303 | 4.1998 | 5.2203 | 5220273.42 | 5.2203 | 5220273.42 | 0 | 0 | 20.4795 | 20479510.76 | 20.4795 | 20479510.76 | 0 | 0 | 2021-10-27 09:36:28 | 1.0627 | -2352.5926 | -2352592.5926 | 16598.427 | Close | -0.0001 | 26.7 | 0 | 0
8233 | 1 | 8 | CCCV Chg | 01:38:00 | 22:50:41 | 0.25111 | 4.1998 | 5.221 | 5220972.8 | 5.221 | 5220972.8 | 0 | 0 | 20.4825 | 20482449.07 | 20.4825 | 20482449.07 | 0 | 0 | 2021-10-27 09:36:38 | 1.0546 | 0 | 0 | 16725.339 | Close | -0.0001 | 26.7 | 0 | 0
8234 | 1 | 8 | CCCV Chg | 01:38:10 | 22:50:51 | 0.24882 | 4.2001 | 5.2217 | 5221667.91 | 5.2217 | 5221667.91 | 0 | 0 | 20.4854 | 20485366.04 | 20.4854 | 20485366.04 | 0 | 0 | 2021-10-27 09:36:48 | 1.0451 | 2317.037 | 2317037.037 | 16880.475 | Close | -0.0001 | 26.7 | 0 | 0
8235 | 1 | 8 | CCCV Chg | 01:38:20 | 22:51:01 | 0.2472 | 4.1998 | 5.2224 | 5222356.27 | 5.2224 | 5222356.27 | 0 | 0 | 20.4883 | 20488260.27 | 20.4883 | 20488260.27 | 0 | 0 | 2021-10-27 09:36:58 | 1.0382 | -2294.5185 | -2294518.5185 | 16989.887 | Close | -0.0001 | 26.7 | 0 | 0
8236 | 1 | 8 | CCCV Chg | 01:38:30 | 22:51:11 | 0.24553 | 4.2001 | 5.223 | 5223041.07 | 5.223 | 5223041.07 | 0 | 0 | 20.4911 | 20491136 | 20.4911 | 20491136 | 0 | 0 | 2021-10-27 09:37:08 | 1.0312 | 2282.6667 | 2282666.6667 | 17106.26 | Close | 0 | 26.7 | 0 | 0
8237 | 1 | 8 | CCCV Chg | 01:38:40 | 22:51:21 | 0.24348 | 4.1998 | 5.2237 | 5223719.82 | 5.2237 | 5223719.82 | 0 | 0 | 20.494 | 20493988.98 | 20.494 | 20493988.98 | 0 | 0 | 2021-10-27 09:37:18 | 1.0226 | -2262.5185 | -2262518.5185 | 17249.056 | Close | 0 | 26.7 | 0 | 0
8238 | 1 | 8 | CCCV Chg | 01:38:50 | 22:51:31 | 0.24181 | 4.1998 | 5.2244 | 5224394.31 | 5.2244 | 5224394.31 | 0 | 0 | 20.4968 | 20496817.78 | 20.4968 | 20496817.78 | 0 | 0 | 2021-10-27 09:37:28 | 1.0155 | 0 | 0 | 17368.595 | Close | -0.0001 | 26.6 | 0 | 0
8239 | 1 | 8 | CCCV Chg | 01:39:00 | 22:51:41 | 0.23945 | 4.2001 | 5.2251 | 5225063.47 | 5.2251 | 5225063.47 | 0 | 0 | 20.4996 | 20499629.51 | 20.4996 | 20499629.51 | 0 | 0 | 2021-10-27 09:37:38 | 1.0057 | 2230.5185 | 2230518.5185 | 17540.614 | Close | 0 | 26.6 | 0 | 0
8240 | 1 | 8 | CCCV Chg | 01:39:10 | 22:51:51 | 0.23753 | 4.1998 | 5.2257 | 5225726.58 | 5.2257 | 5225726.58 | 0 | 0 | 20.5024 | 20502415.64 | 20.5024 | 20502415.64 | 0 | 0 | 2021-10-27 09:37:48 | 0.99758 | -2210.3704 | -2210370.3704 | 17681.135 | Close | 0 | 26.8 | 0 | 0
8241 | 1 | 8 | CCCV Chg | 01:39:20 | 22:52:01 | 0.23586 | 4.2001 | 5.2264 | 5226383.29 | 5.2264 | 5226383.29 | 0 | 0 | 20.5052 | 20505173.33 | 20.5052 | 20505173.33 | 0 | 0 | 2021-10-27 09:37:58 | 0.99064 | 2189.037 | 2189037.037 | 17807.598 | Close | 0 | 26.6 | 0 | 0
8242 | 1 | 8 | CCCV Chg | 01:39:30 | 22:52:11 | 0.23369 | 4.1998 | 5.227 | 5227035.73 | 5.227 | 5227035.73 | 0 | 0 | 20.5079 | 20507913.96 | 20.5079 | 20507913.96 | 0 | 0 | 2021-10-27 09:38:08 | 0.98145 | -2174.8148 | -2174814.8148 | 17972.1 | Close | -0.0001 | 26.8 | 0 | 0
8243 | 1 | 8 | CCCV Chg | 01:39:40 | 22:52:21 | 0.2317 | 4.1998 | 5.2277 | 5227681.78 | 5.2277 | 5227681.78 | 0 | 0 | 20.5106 | 20510624.71 | 20.5106 | 20510624.71 | 0 | 0 | 2021-10-27 09:38:18 | 0.97309 | 0 | 0 | 18126.025 | Close | 0 | 26.6 | 0 | 0
8244 | 1 | 8 | CCCV Chg | 01:39:50 | 22:52:31 | 0.22984 | 4.1998 | 5.2283 | 5228322.13 | 5.2283 | 5228322.13 | 0 | 0 | 20.5133 | 20513318.4 | 20.5133 | 20513318.4 | 0 | 0 | 2021-10-27 09:38:28 | 0.96528 | 0 | 0 | 18273.147 | Close | -0.0001 | 26.8 | 0 | 0
8245 | 1 | 8 | CCCV Chg | 01:40:00 | 22:52:41 | 0.2291 | 4.2001 | 5.229 | 5228960 | 5.229 | 5228960 | 0 | 0 | 20.516 | 20515995.02 | 20.516 | 20515995.02 | 0 | 0 | 2021-10-27 09:38:38 | 0.96224 | 2126.2222 | 2126222.2222 | 18333.042 | Close | 0 | 26.6 | 0 | 0
8246 | 1 | 8 | CCCV Chg | 01:40:10 | 22:52:51 | 0.22637 | 4.2001 | 5.2296 | 5229592.89 | 5.2296 | 5229592.89 | 0 | 0 | 20.5187 | 20518656 | 20.5187 | 20518656 | 0 | 0 | 2021-10-27 09:38:48 | 0.95078 | 0 | 0 | 18554.579 | Close | -0.0001 | 26.8 | 0 | 0
8247 | 1 | 8 | CCCV Chg | 01:40:20 | 22:53:01 | 0.22464 | 4.1998 | 5.2302 | 5230219.02 | 5.2302 | 5230219.02 | 0 | 0 | 20.5213 | 20521282.84 | 20.5213 | 20521282.84 | 0 | 0 | 2021-10-27 09:38:58 | 0.94344 | -2087.1111 | -2087111.1111 | 18695.691 | Close | 0 | 26.8 | 0 | 0
8248 | 1 | 8 | CCCV Chg | 01:40:30 | 22:53:11 | 0.22352 | 4.1998 | 5.2308 | 5230841.24 | 5.2308 | 5230841.24 | 0 | 0 | 20.5239 | 20523895.47 | 20.5239 | 20523895.47 | 0 | 0 | 2021-10-27 09:39:08 | 0.93874 | 0 | 0 | 18789.817 | Close | -0.0001 | 26.8 | 0 | 0
8249 | 1 | 8 | CCCV Chg | 01:40:40 | 22:53:21 | 0.22154 | 4.1998 | 5.2315 | 5231458.84 | 5.2315 | 5231458.84 | 0 | 0 | 20.5265 | 20526489.6 | 20.5265 | 20526489.6 | 0 | 0 | 2021-10-27 09:39:18 | 0.93042 | 0 | 0 | 18957.299 | Close | 0 | 26.8 | 0 | 0
8250 | 1 | 8 | CCCV Chg | 01:40:50 | 22:53:31 | 0.21949 | 4.2001 | 5.2321 | 5232071.82 | 5.2321 | 5232071.82 | 0 | 0 | 20.5291 | 20529062.4 | 20.5291 | 20529062.4 | 0 | 0 | 2021-10-27 09:39:28 | 0.92188 | 2043.2593 | 2043259.2593 | 19136.179 | Close | -0.0001 | 26.8 | 0 | 0
8251 | 1 | 8 | CCCV Chg | 01:41:00 | 22:53:41 | 0.21794 | 4.1998 | 5.2327 | 5232678.76 | 5.2327 | 5232678.76 | 0 | 0 | 20.5316 | 20531615.29 | 20.5316 | 20531615.29 | 0 | 0 | 2021-10-27 09:39:38 | 0.9153 | -2023.1111 | -2023111.1111 | 19270.441 | Close | 0 | 26.8 | 0 | 0
8252 | 1 | 8 | CCCV Chg | 01:41:10 | 22:53:51 | 0.21713 | 4.1998 | 5.2333 | 5233282.84 | 5.2333 | 5233282.84 | 0 | 0 | 20.5342 | 20534148.27 | 20.5342 | 20534148.27 | 0 | 0 | 2021-10-27 09:39:48 | 0.9119 | 0 | 0 | 19342.329 | Close | 0 | 26.8 | 0 | 0
8253 | 1 | 8 | CCCV Chg | 01:41:20 | 22:54:01 | 0.21546 | 4.1998 | 5.2339 | 5233883.38 | 5.2339 | 5233883.38 | 0 | 0 | 20.5367 | 20536672.71 | 20.5367 | 20536672.71 | 0 | 0 | 2021-10-27 09:39:58 | 0.90489 | 0 | 0 | 19492.249 | Close | 0 | 26.9 | 0 | 0
8254 | 1 | 8 | CCCV Chg | 01:41:30 | 22:54:11 | 0.21335 | 4.1998 | 5.2345 | 5234478.93 | 5.2345 | 5234478.93 | 0 | 0 | 20.5392 | 20539175.82 | 20.5392 | 20539175.82 | 0 | 0 | 2021-10-27 09:40:08 | 0.89603 | 0 | 0 | 19685.024 | Close | 0 | 26.8 | 0 | 0
8255 | 1 | 8 | CCCV Chg | 01:41:40 | 22:54:21 | 0.21174 | 4.1998 | 5.2351 | 5235069.51 | 5.2351 | 5235069.51 | 0 | 0 | 20.5417 | 20541653.33 | 20.5417 | 20541653.33 | 0 | 0 | 2021-10-27 09:40:18 | 0.88927 | 0 | 0 | 19835.175 | Close | -0.0001 | 26.8 | 0 | 0
8256 | 1 | 8 | CCCV Chg | 01:41:50 | 22:54:31 | 0.20944 | 4.1998 | 5.2356 | 5235654.04 | 5.2356 | 5235654.04 | 0 | 0 | 20.5441 | 20544109.51 | 20.5441 | 20544109.51 | 0 | 0 | 2021-10-27 09:40:28 | 0.87961 | 0 | 0 | 20052.521 | Close | 0 | 26.8 | 0 | 0
8257 | 1 | 8 | CCCV Chg | 01:42:00 | 22:54:41 | 0.20802 | 4.2001 | 5.2362 | 5236233.24 | 5.2362 | 5236233.24 | 0 | 0 | 20.5465 | 20546542.93 | 20.5465 | 20546542.93 | 0 | 0 | 2021-10-27 09:40:38 | 0.8737 | 1930.6667 | 1930666.6667 | 20190.847 | Close | 0 | 26.8 | 0 | 0
8258 | 1 | 8 | CCCV Chg | 01:42:10 | 22:54:51 | 0.20653 | 4.1998 | 5.2368 | 5236809.6 | 5.2368 | 5236809.6 | 0 | 0 | 20.549 | 20548962.13 | 20.549 | 20548962.13 | 0 | 0 | 2021-10-27 09:40:48 | 0.86738 | -1921.1852 | -1921185.1852 | 20335.545 | Close | -0.0001 | 26.8 | 0 | 0
8259 | 1 | 8 | CCCV Chg | 01:42:20 | 22:55:01 | 0.2051 | 4.1998 | 5.2374 | 5237381.69 | 5.2374 | 5237381.69 | 0 | 0 | 20.5514 | 20551364.27 | 20.5514 | 20551364.27 | 0 | 0 | 2021-10-27 09:40:58 | 0.86138 | 0 | 0 | 20477.328 | Close | -0.0001 | 26.8 | 0 | 0
8260 | 1 | 8 | CCCV Chg | 01:42:30 | 22:55:11 | 0.20374 | 4.2001 | 5.2379 | 5237950.58 | 5.2379 | 5237950.58 | 0 | 0 | 20.5538 | 20553750.76 | 20.5538 | 20553750.76 | 0 | 0 | 2021-10-27 09:41:08 | 0.85573 | 1896.2963 | 1896296.2963 | 20614.999 | Close | 0 | 26.8 | 0 | 0
8261 | 1 | 8 | CCCV Chg | 01:42:40 | 22:55:21 | 0.20275 | 4.2001 | 5.2385 | 5238514.84 | 5.2385 | 5238514.84 | 0 | 0 | 20.5561 | 20556124.44 | 20.5561 | 20556124.44 | 0 | 0 | 2021-10-27 09:41:18 | 0.85157 | 0 | 0 | 20715.66 | Close | 0 | 26.8 | 0 | 0
8262 | 1 | 8 | CCCV Chg | 01:42:50 | 22:55:31 | 0.20101 | 4.1998 | 5.2391 | 5239075.56 | 5.2391 | 5239075.56 | 0 | 0 | 20.5585 | 20558478.22 | 20.5585 | 20558478.22 | 0 | 0 | 2021-10-27 09:41:28 | 0.8442 | -1869.037 | -1869037.037 | 20893.488 | Close | 0 | 26.9 | 0 | 0
8263 | 1 | 8 | CCCV Chg | 01:43:00 | 22:55:41 | 0.19903 | 4.1998 | 5.2396 | 5239630.93 | 5.2396 | 5239630.93 | 0 | 0 | 20.5608 | 20560810.67 | 20.5608 | 20560810.67 | 0 | 0 | 2021-10-27 09:41:38 | 0.83589 | 0 | 0 | 21101.342 | Close | 0 | 26.8 | 0 | 0
8264 | 1 | 8 | CCCV Chg | 01:43:10 | 22:55:51 | 0.19779 | 4.1998 | 5.2402 | 5240182.04 | 5.2402 | 5240182.04 | 0 | 0 | 20.5631 | 20563126.04 | 20.5631 | 20563126.04 | 0 | 0 | 2021-10-27 09:41:48 | 0.83068 | 0 | 0 | 21233.632 | Close | 0 | 26.9 | 0 | 0
8265 | 1 | 8 | CCCV Chg | 01:43:20 | 22:56:01 | 0.19667 | 4.2001 | 5.2407 | 5240729.96 | 5.2407 | 5240729.96 | 0 | 0 | 20.5654 | 20565428.62 | 20.5654 | 20565428.62 | 0 | 0 | 2021-10-27 09:41:58 | 0.82603 | 1826.3704 | 1826370.3704 | 21356.079 | Close | 0 | 26.8 | 0 | 0
8266 | 1 | 8 | CCCV Chg | 01:43:30 | 22:56:11 | 0.19518 | 4.2001 | 5.2413 | 5241275.02 | 5.2413 | 5241275.02 | 0 | 0 | 20.5677 | 20567715.56 | 20.5677 | 20567715.56 | 0 | 0 | 2021-10-27 09:42:08 | 0.81978 | 0 | 0 | 21519.111 | Close | 0 | 26.8 | 0 | 0
8267 | 1 | 8 | CCCV Chg | 01:43:40 | 22:56:21 | 0.19388 | 4.1998 | 5.2418 | 5241815.47 | 5.2418 | 5241815.47 | 0 | 0 | 20.57 | 20569986.84 | 20.57 | 20569986.84 | 0 | 0 | 2021-10-27 09:42:18 | 0.81426 | -1801.4815 | -1801481.4815 | 21661.852 | Close | 0 | 26.9 | 0 | 0
8268 | 1 | 8 | CCCV Chg | 01:43:50 | 22:56:31 | 0.19246 | 4.1998 | 5.2424 | 5242350.93 | 5.2424 | 5242350.93 | 0 | 0 | 20.5722 | 20572238.22 | 20.5722 | 20572238.22 | 0 | 0 | 2021-10-27 09:42:28 | 0.80829 | 0 | 0 | 21821.676 | Close | 0 | 26.9 | 0 | 0
8269 | 1 | 8 | CCCV Chg | 01:44:00 | 22:56:41 | 0.19134 | 4.2001 | 5.2429 | 5242884.27 | 5.2429 | 5242884.27 | 0 | 0 | 20.5745 | 20574478.22 | 20.5745 | 20574478.22 | 0 | 0 | 2021-10-27 09:42:38 | 0.80365 | 1777.7778 | 1777777.7778 | 21950.978 | Close | 0 | 26.7 | 0 | 0
8270 | 1 | 8 | CCCV Chg | 01:44:10 | 22:56:51 | 0.18948 | 4.1998 | 5.2434 | 5243414.04 | 5.2434 | 5243414.04 | 0 | 0 | 20.5767 | 20576698.31 | 20.5767 | 20576698.31 | 0 | 0 | 2021-10-27 09:42:48 | 0.79578 | -1765.9259 | -1765925.9259 | 22164.873 | Close | 0 | 26.9 | 0 | 0
8271 | 1 | 8 | CCCV Chg | 01:44:20 | 22:57:01 | 0.18812 | 4.2001 | 5.2439 | 5243937.78 | 5.2439 | 5243937.78 | 0 | 0 | 20.5789 | 20578902.76 | 20.5789 | 20578902.76 | 0 | 0 | 2021-10-27 09:42:58 | 0.79012 | 1745.7778 | 1745777.7778 | 22326.707 | Close | 0 | 26.7 | 0 | 0
8272 | 1 | 8 | CCCV Chg | 01:44:30 | 22:57:11 | 0.18663 | 4.2001 | 5.2445 | 5244458.31 | 5.2445 | 5244458.31 | 0 | 0 | 20.5811 | 20581088.71 | 20.5811 | 20581088.71 | 0 | 0 | 2021-10-27 09:43:08 | 0.78386 | 0 | 0 | 22504.956 | Close | 0 | 26.9 | 0 | 0
8273 | 1 | 8 | CCCV Chg | 01:44:40 | 22:57:21 | 0.18501 | 4.1998 | 5.245 | 5244974.93 | 5.245 | 5244974.93 | 0 | 0 | 20.5833 | 20583256.18 | 20.5833 | 20583256.18 | 0 | 0 | 2021-10-27 09:43:18 | 0.777 | -1722.0741 | -1722074.0741 | 22700.395 | Close | 0 | 26.7 | 0 | 0
8274 | 1 | 8 | CCCV Chg | 01:44:50 | 22:57:31 | 0.18315 | 4.2001 | 5.2455 | 5245486.22 | 5.2455 | 5245486.22 | 0 | 0 | 20.5854 | 20585403.73 | 20.5854 | 20585403.73 | 0 | 0 | 2021-10-27 09:43:28 | 0.76925 | 1704.2963 | 1704296.2963 | 22932.57 | Close | 0 | 26.7 | 0 | 0
8275 | 1 | 8 | CCCV Chg | 01:45:00 | 22:57:41 | 0.18272 | 4.1998 | 5.246 | 5245994.31 | 5.246 | 5245994.31 | 0 | 0 | 20.5875 | 20587537.07 | 20.5875 | 20587537.07 | 0 | 0 | 2021-10-27 09:43:38 | 0.76739 | -1693.6296 | -1693629.6296 | 22984.895 | Close | 0 | 26.7 | 0 | 0
8276 | 1 | 8 | CCCV Chg | 01:45:10 | 22:57:51 | 0.18117 | 4.1998 | 5.2465 | 5246499.91 | 5.2465 | 5246499.91 | 0 | 0 | 20.5897 | 20589664.71 | 20.5897 | 20589664.71 | 0 | 0 | 2021-10-27 09:43:48 | 0.76088 | 0 | 0 | 23181.542 | Close | 0 | 26.9 | 0 | 0
8277 | 1 | 8 | CCCV Chg | 01:45:20 | 22:58:01 | 0.18067 | 4.1998 | 5.247 | 5247002.67 | 5.247 | 5247002.67 | 0 | 0 | 20.5918 | 20591773.87 | 20.5918 | 20591773.87 | 0 | 0 | 2021-10-27 09:43:58 | 0.75878 | 0 | 0 | 23245.697 | Close | 0 | 26.9 | 0 | 0
8278 | 1 | 8 | CCCV Chg | 01:45:30 | 22:58:11 | 0.1785 | 4.1998 | 5.2475 | 5247501.51 | 5.2475 | 5247501.51 | 0 | 0 | 20.5939 | 20593865.96 | 20.5939 | 20593865.96 | 0 | 0 | 2021-10-27 09:44:08 | 0.74966 | 0 | 0 | 23528.291 | Close | 0 | 26.7 | 0 | 0
8279 | 1 | 8 | CCCV Chg | 01:45:40 | 22:58:21 | 0.17714 | 4.1998 | 5.248 | 5247995.73 | 5.248 | 5247995.73 | 0 | 0 | 20.5959 | 20595942.4 | 20.5959 | 20595942.4 | 0 | 0 | 2021-10-27 09:44:18 | 0.74395 | 0 | 0 | 23708.931 | Close | 0 | 26.7 | 0 | 0
8280 | 1 | 8 | CCCV Chg | 01:45:50 | 22:58:31 | 0.17547 | 4.1998 | 5.2485 | 5248485.69 | 5.2485 | 5248485.69 | 0 | 0 | 20.598 | 20598004.62 | 20.598 | 20598004.62 | 0 | 0 | 2021-10-27 09:44:28 | 0.73694 | 0 | 0 | 23934.576 | Close | 0 | 26.9 | 0 | 0
8281 | 1 | 8 | CCCV Chg | 01:46:00 | 22:58:41 | 0.17435 | 4.1998 | 5.249 | 5248972.09 | 5.249 | 5248972.09 | 0 | 0 | 20.6 | 20600044.09 | 20.6 | 20600044.09 | 0 | 0 | 2021-10-27 09:44:38 | 0.73224 | 0 | 0 | 24088.901 | Close | -0.0001 | 26.7 | 0 | 0
8282 | 1 | 8 | CCCV Chg | 01:46:10 | 22:58:51 | 0.17274 | 4.1998 | 5.2495 | 5249454.58 | 5.2495 | 5249454.58 | 0 | 0 | 20.6021 | 20602069.33 | 20.6021 | 20602069.33 | 0 | 0 | 2021-10-27 09:44:48 | 0.72547 | 0 | 0 | 24313.418 | Close | -0.0001 | 26.7 | 0 | 0
8283 | 1 | 8 | CCCV Chg | 01:46:20 | 22:59:01 | 0.17175 | 4.1998 | 5.2499 | 5249932.8 | 5.2499 | 5249932.8 | 0 | 0 | 20.6041 | 20604077.51 | 20.6041 | 20604077.51 | 0 | 0 | 2021-10-27 09:44:58 | 0.72132 | 0 | 0 | 24453.566 | Close | -0.0001 | 26.8 | 0 | 0
8284 | 1 | 8 | CCCV Chg | 01:46:30 | 22:59:11 | 0.17044 | 4.1998 | 5.2504 | 5250407.11 | 5.2504 | 5250407.11 | 0 | 0 | 20.6061 | 20606072.89 | 20.6061 | 20606072.89 | 0 | 0 | 2021-10-27 09:45:08 | 0.71581 | 0 | 0 | 24640.929 | Close | 0 | 26.6 | 0 | 0
8285 | 1 | 8 | CCCV Chg | 01:46:40 | 22:59:21 | 0.16871 | 4.1998 | 5.2509 | 5250878.22 | 5.2509 | 5250878.22 | 0 | 0 | 20.608 | 20608048.36 | 20.608 | 20608048.36 | 0 | 0 | 2021-10-27 09:45:18 | 0.70855 | 0 | 0 | 24894.196 | Close | -0.0001 | 26.6 | 0 | 0
8286 | 1 | 8 | CCCV Chg | 01:46:50 | 22:59:31 | 0.16765 | 4.1998 | 5.2514 | 5251345.07 | 5.2514 | 5251345.07 | 0 | 0 | 20.61 | 20610013.87 | 20.61 | 20610013.87 | 0 | 0 | 2021-10-27 09:45:28 | 0.7041 | 0 | 0 | 25051 | Close | 0 | 26.6 | 0 | 0
8287 | 1 | 8 | CCCV Chg | 01:46:59 | 22:59:40 | 0.16666 | 4.1998 | 5.2518 | 5251763.2 | 5.2518 | 5251763.2 | 0 | 0 | 20.6118 | 20611766.04 | 20.6118 | 20611766.04 | 0 | 0 | 2021-10-27 09:45:37 | 0.69994 | 0 | 0 | 25199.807 | Close | 0 | 26.8 | 0 | 0
8288 | 1 | 9 | Rest | 00:00:00 | 22:59:40 | 0 | 4.1954 | 0 | 0 | 0 | 0 | 0 | 0 | 0 | 0 | 0 | 0 | 0 | 0 | 2021-10-27 09:45:37 | 0 | 0 | 0 | 0 | Close | 0 | 26.8 | 0 | 0
8289 | 1 | 9 | Rest | 00:00:10 | 22:59:50 | 0 | 4.1945 | 0 | 0 | 0 | 0 | 0 | 0 | 0 | 0 | 0 | 0 | 0 | 0 | 2021-10-27 09:45:47 | 0 | 0 | 0 | 0 | Close | 0 | 26.6 | 0 | 0
8290 | 1 | 9 | Rest | 00:00:20 | 23:00:00 | 0 | 4.1939 | 0 | 0 | 0 | 0 | 0 | 0 | 0 | 0 | 0 | 0 | 0 | 0 | 2021-10-27 09:45:57 | 0 | 0 | 0 | 0 | Close | 0 | 26.6 | 0 | 0
8291 | 1 | 9 | Rest | 00:00:30 | 23:00:10 | 0 | 4.1936 | 0 | 0 | 0 | 0 | 0 | 0 | 0 | 0 | 0 | 0 | 0 | 0 | 2021-10-27 09:46:07 | 0 | 0 | 0 | 0 | Close | 0 | 26.8 | 0 | 0
8292 | 1 | 9 | Rest | 00:00:40 | 23:00:20 | 0 | 4.1933 | 0 | 0 | 0 | 0 | 0 | 0 | 0 | 0 | 0 | 0 | 0 | 0 | 2021-10-27 09:46:17 | 0 | 0 | 0 | 0 | Close | 0 | 26.6 | 0 | 0
8293 | 1 | 9 | Rest | 00:00:50 | 23:00:30 | 0 | 4.193 | 0 | 0 | 0 | 0 | 0 | 0 | 0 | 0 | 0 | 0 | 0 | 0 | 2021-10-27 09:46:27 | 0 | 0 | 0 | 0 | Close | -0.0001 | 26.8 | 0 | 0
8294 | 1 | 9 | Rest | 00:01:00 | 23:00:40 | 0 | 4.1927 | 0 | 0 | 0 | 0 | 0 | 0 | 0 | 0 | 0 | 0 | 0 | 0 | 2021-10-27 09:46:37 | 0 | 0 | 0 | 0 | Close | 0 | 26.8 | 0 | 0
8295 | 1 | 9 | Rest | 00:01:10 | 23:00:50 | 0 | 4.1923 | 0 | 0 | 0 | 0 | 0 | 0 | 0 | 0 | 0 | 0 | 0 | 0 | 2021-10-27 09:46:47 | 0 | 0 | 0 | 0 | Close | 0 | 26.6 | 0 | 0
8296 | 1 | 9 | Rest | 00:01:20 | 23:01:00 | 0 | 4.192 | 0 | 0 | 0 | 0 | 0 | 0 | 0 | 0 | 0 | 0 | 0 | 0 | 2021-10-27 09:46:57 | 0 | 0 | 0 | 0 | Close | 0 | 26.6 | 0 | 0
8297 | 1 | 9 | Rest | 00:01:30 | 23:01:10 | 0 | 4.192 | 0 | 0 | 0 | 0 | 0 | 0 | 0 | 0 | 0 | 0 | 0 | 0 | 2021-10-27 09:47:07 | 0 | 0 | 0 | 0 | Close | 0 | 26.6 | 0 | 0
8298 | 1 | 9 | Rest | 00:01:40 | 23:01:20 | 0 | 4.1917 | 0 | 0 | 0 | 0 | 0 | 0 | 0 | 0 | 0 | 0 | 0 | 0 | 2021-10-27 09:47:17 | 0 | 0 | 0 | 0 | Close | 0 | 26.6 | 0 | 0
8299 | 1 | 9 | Rest | 00:01:50 | 23:01:30 | 0 | 4.1914 | 0 | 0 | 0 | 0 | 0 | 0 | 0 | 0 | 0 | 0 | 0 | 0 | 2021-10-27 09:47:27 | 0 | 0 | 0 | 0 | Close | 0 | 26.8 | 0 | 0
8300 | 1 | 9 | Rest | 00:02:00 | 23:01:40 | 0 | 4.1914 | 0 | 0 | 0 | 0 | 0 | 0 | 0 | 0 | 0 | 0 | 0 | 0 | 2021-10-27 09:47:37 | 0 | 0 | 0 | 0 | Close | -0.0001 | 26.7 | 0 | 0
8301 | 1 | 9 | Rest | 00:02:10 | 23:01:50 | 0 | 4.1908 | 0 | 0 | 0 | 0 | 0 | 0 | 0 | 0 | 0 | 0 | 0 | 0 | 2021-10-27 09:47:47 | 0 | 0 | 0 | 0 | Close | 0 | 26.8 | 0 | 0
8302 | 1 | 9 | Rest | 00:02:20 | 23:02:00 | 0 | 4.1908 | 0 | 0 | 0 | 0 | 0 | 0 | 0 | 0 | 0 | 0 | 0 | 0 | 2021-10-27 09:47:57 | 0 | 0 | 0 | 0 | Close | 0 | 26.9 | 0 | 0
8303 | 1 | 9 | Rest | 00:02:30 | 23:02:10 | 0 | 4.1905 | 0 | 0 | 0 | 0 | 0 | 0 | 0 | 0 | 0 | 0 | 0 | 0 | 2021-10-27 09:48:07 | 0 | 0 | 0 | 0 | Close | -0.0001 | 26.8 | 0 | 0
8304 | 1 | 9 | Rest | 00:02:40 | 23:02:20 | 0 | 4.1905 | 0 | 0 | 0 | 0 | 0 | 0 | 0 | 0 | 0 | 0 | 0 | 0 | 2021-10-27 09:48:17 | 0 | 0 | 0 | 0 | Close | -0.0001 | 26.7 | 0 | 0
8305 | 1 | 9 | Rest | 00:02:50 | 23:02:30 | 0 | 4.1902 | 0 | 0 | 0 | 0 | 0 | 0 | 0 | 0 | 0 | 0 | 0 | 0 | 2021-10-27 09:48:27 | 0 | 0 | 0 | 0 | Close | -0.0001 | 26.9 | 0 | 0
8306 | 1 | 9 | Rest | 00:03:00 | 23:02:40 | 0 | 4.1902 | 0 | 0 | 0 | 0 | 0 | 0 | 0 | 0 | 0 | 0 | 0 | 0 | 2021-10-27 09:48:37 | 0 | 0 | 0 | 0 | Close | 0 | 26.8 | 0 | 0
8307 | 1 | 9 | Rest | 00:03:10 | 23:02:50 | 0 | 4.1899 | 0 | 0 | 0 | 0 | 0 | 0 | 0 | 0 | 0 | 0 | 0 | 0 | 2021-10-27 09:48:47 | 0 | 0 | 0 | 0 | Close | 0 | 26.8 | 0 | 0
8308 | 1 | 9 | Rest | 00:03:20 | 23:03:00 | 0 | 4.1899 | 0 | 0 | 0 | 0 | 0 | 0 | 0 | 0 | 0 | 0 | 0 | 0 | 2021-10-27 09:48:57 | 0 | 0 | 0 | 0 | Close | 0 | 26.8 | 0 | 0
8309 | 1 | 9 | Rest | 00:03:30 | 23:03:10 | 0 | 4.1899 | 0 | 0 | 0 | 0 | 0 | 0 | 0 | 0 | 0 | 0 | 0 | 0 | 2021-10-27 09:49:07 | 0 | 0 | 0 | 0 | Close | -0.0001 | 26.8 | 0 | 0
8310 | 1 | 9 | Rest | 00:03:40 | 23:03:20 | 0 | 4.1896 | 0 | 0 | 0 | 0 | 0 | 0 | 0 | 0 | 0 | 0 | 0 | 0 | 2021-10-27 09:49:17 | 0 | 0 | 0 | 0 | Close | 0 | 26.8 | 0 | 0
8311 | 1 | 9 | Rest | 00:03:50 | 23:03:30 | 0 | 4.1896 | 0 | 0 | 0 | 0 | 0 | 0 | 0 | 0 | 0 | 0 | 0 | 0 | 2021-10-27 09:49:27 | 0 | 0 | 0 | 0 | Close | 0 | 26.8 | 0 | 0
8312 | 1 | 9 | Rest | 00:04:00 | 23:03:40 | 0 | 4.1892 | 0 | 0 | 0 | 0 | 0 | 0 | 0 | 0 | 0 | 0 | 0 | 0 | 2021-10-27 09:49:37 | 0 | 0 | 0 | 0 | Close | 0 | 26.9 | 0 | 0
8313 | 1 | 9 | Rest | 00:04:10 | 23:03:50 | 0 | 4.1892 | 0 | 0 | 0 | 0 | 0 | 0 | 0 | 0 | 0 | 0 | 0 | 0 | 2021-10-27 09:49:47 | 0 | 0 | 0 | 0 | Close | -0.0001 | 26.8 | 0 | 0
8314 | 1 | 9 | Rest | 00:04:20 | 23:04:00 | 0 | 4.1892 | 0 | 0 | 0 | 0 | 0 | 0 | 0 | 0 | 0 | 0 | 0 | 0 | 2021-10-27 09:49:57 | 0 | 0 | 0 | 0 | Close | 0 | 26.8 | 0 | 0
8315 | 1 | 9 | Rest | 00:04:30 | 23:04:10 | 0 | 4.1889 | 0 | 0 | 0 | 0 | 0 | 0 | 0 | 0 | 0 | 0 | 0 | 0 | 2021-10-27 09:50:07 | 0 | 0 | 0 | 0 | Close | 0 | 26.8 | 0 | 0
8316 | 1 | 9 | Rest | 00:04:40 | 23:04:20 | 0 | 4.1889 | 0 | 0 | 0 | 0 | 0 | 0 | 0 | 0 | 0 | 0 | 0 | 0 | 2021-10-27 09:50:17 | 0 | 0 | 0 | 0 | Close | 0 | 26.6 | 0 | 0
8317 | 1 | 9 | Rest | 00:04:50 | 23:04:30 | 0 | 4.1889 | 0 | 0 | 0 | 0 | 0 | 0 | 0 | 0 | 0 | 0 | 0 | 0 | 2021-10-27 09:50:27 | 0 | 0 | 0 | 0 | Close | 0 | 26.8 | 0 | 0
8318 | 1 | 9 | Rest | 00:05:00 | 23:04:40 | 0 | 4.1886 | 0 | 0 | 0 | 0 | 0 | 0 | 0 | 0 | 0 | 0 | 0 | 0 | 2021-10-27 09:50:37 | 0 | 0 | 0 | 0 | Close | 0 | 26.9 | 0 | 0
8319 | 1 | 9 | Rest | 00:05:10 | 23:04:50 | 0 | 4.1886 | 0 | 0 | 0 | 0 | 0 | 0 | 0 | 0 | 0 | 0 | 0 | 0 | 2021-10-27 09:50:47 | 0 | 0 | 0 | 0 | Close | 0 | 26.9 | 0 | 0
8320 | 1 | 9 | Rest | 00:05:20 | 23:05:00 | 0 | 4.1886 | 0 | 0 | 0 | 0 | 0 | 0 | 0 | 0 | 0 | 0 | 0 | 0 | 2021-10-27 09:50:57 | 0 | 0 | 0 | 0 | Close | 0 | 26.9 | 0 | 0
8321 | 1 | 9 | Rest | 00:05:30 | 23:05:10 | 0 | 4.1883 | 0 | 0 | 0 | 0 | 0 | 0 | 0 | 0 | 0 | 0 | 0 | 0 | 2021-10-27 09:51:07 | 0 | 0 | 0 | 0 | Close | -0.0001 | 26.7 | 0 | 0
8322 | 1 | 9 | Rest | 00:05:40 | 23:05:20 | 0 | 4.1883 | 0 | 0 | 0 | 0 | 0 | 0 | 0 | 0 | 0 | 0 | 0 | 0 | 2021-10-27 09:51:17 | 0 | 0 | 0 | 0 | Close | 0 | 26.9 | 0 | 0
8323 | 1 | 9 | Rest | 00:05:50 | 23:05:30 | 0 | 4.1883 | 0 | 0 | 0 | 0 | 0 | 0 | 0 | 0 | 0 | 0 | 0 | 0 | 2021-10-27 09:51:27 | 0 | 0 | 0 | 0 | Close | 0 | 26.7 | 0 | 0
8324 | 1 | 9 | Rest | 00:06:00 | 23:05:40 | 0 | 4.188 | 0 | 0 | 0 | 0 | 0 | 0 | 0 | 0 | 0 | 0 | 0 | 0 | 2021-10-27 09:51:37 | 0 | 0 | 0 | 0 | Close | 0 | 26.7 | 0 | 0
8325 | 1 | 9 | Rest | 00:06:10 | 23:05:50 | 0 | 4.188 | 0 | 0 | 0 | 0 | 0 | 0 | 0 | 0 | 0 | 0 | 0 | 0 | 2021-10-27 09:51:47 | 0 | 0 | 0 | 0 | Close | -0.0001 | 26.7 | 0 | 0
8326 | 1 | 9 | Rest | 00:06:20 | 23:06:00 | 0 | 4.188 | 0 | 0 | 0 | 0 | 0 | 0 | 0 | 0 | 0 | 0 | 0 | 0 | 2021-10-27 09:51:57 | 0 | 0 | 0 | 0 | Close | -0.0001 | 26.7 | 0 | 0
8327 | 1 | 9 | Rest | 00:06:30 | 23:06:10 | 0 | 4.188 | 0 | 0 | 0 | 0 | 0 | 0 | 0 | 0 | 0 | 0 | 0 | 0 | 2021-10-27 09:52:07 | 0 | 0 | 0 | 0 | Close | 0 | 26.7 | 0 | 0
8328 | 1 | 9 | Rest | 00:06:40 | 23:06:20 | 0 | 4.188 | 0 | 0 | 0 | 0 | 0 | 0 | 0 | 0 | 0 | 0 | 0 | 0 | 2021-10-27 09:52:17 | 0 | 0 | 0 | 0 | Close | 0 | 26.7 | 0 | 0
8329 | 1 | 9 | Rest | 00:06:50 | 23:06:30 | 0 | 4.1877 | 0 | 0 | 0 | 0 | 0 | 0 | 0 | 0 | 0 | 0 | 0 | 0 | 2021-10-27 09:52:27 | 0 | 0 | 0 | 0 | Close | 0 | 26.9 | 0 | 0
8330 | 1 | 9 | Rest | 00:07:00 | 23:06:40 | 0 | 4.1877 | 0 | 0 | 0 | 0 | 0 | 0 | 0 | 0 | 0 | 0 | 0 | 0 | 2021-10-27 09:52:37 | 0 | 0 | 0 | 0 | Close | 0 | 26.7 | 0 | 0
8331 | 1 | 9 | Rest | 00:07:10 | 23:06:50 | 0 | 4.1877 | 0 | 0 | 0 | 0 | 0 | 0 | 0 | 0 | 0 | 0 | 0 | 0 | 2021-10-27 09:52:47 | 0 | 0 | 0 | 0 | Close | 0 | 26.9 | 0 | 0
8332 | 1 | 9 | Rest | 00:07:20 | 23:07:00 | 0 | 4.1874 | 0 | 0 | 0 | 0 | 0 | 0 | 0 | 0 | 0 | 0 | 0 | 0 | 2021-10-27 09:52:57 | 0 | 0 | 0 | 0 | Close | 0 | 26.6 | 0 | 0
8333 | 1 | 9 | Rest | 00:07:30 | 23:07:10 | 0 | 4.1874 | 0 | 0 | 0 | 0 | 0 | 0 | 0 | 0 | 0 | 0 | 0 | 0 | 2021-10-27 09:53:07 | 0 | 0 | 0 | 0 | Close | 0 | 26.9 | 0 | 0
8334 | 1 | 9 | Rest | 00:07:40 | 23:07:20 | 0 | 4.1874 | 0 | 0 | 0 | 0 | 0 | 0 | 0 | 0 | 0 | 0 | 0 | 0 | 2021-10-27 09:53:17 | 0 | 0 | 0 | 0 | Close | -0.0001 | 26.7 | 0 | 0
8335 | 1 | 9 | Rest | 00:07:50 | 23:07:30 | 0 | 4.1874 | 0 | 0 | 0 | 0 | 0 | 0 | 0 | 0 | 0 | 0 | 0 | 0 | 2021-10-27 09:53:27 | 0 | 0 | 0 | 0 | Close | 0 | 26.8 | 0 | 0
8336 | 1 | 9 | Rest | 00:08:00 | 23:07:40 | 0 | 4.1874 | 0 | 0 | 0 | 0 | 0 | 0 | 0 | 0 | 0 | 0 | 0 | 0 | 2021-10-27 09:53:37 | 0 | 0 | 0 | 0 | Close | -0.0001 | 26.6 | 0 | 0
8337 | 1 | 9 | Rest | 00:08:10 | 23:07:50 | 0 | 4.1871 | 0 | 0 | 0 | 0 | 0 | 0 | 0 | 0 | 0 | 0 | 0 | 0 | 2021-10-27 09:53:47 | 0 | 0 | 0 | 0 | Close | 0 | 26.6 | 0 | 0
8338 | 1 | 9 | Rest | 00:08:20 | 23:08:00 | 0 | 4.1871 | 0 | 0 | 0 | 0 | 0 | 0 | 0 | 0 | 0 | 0 | 0 | 0 | 2021-10-27 09:53:57 | 0 | 0 | 0 | 0 | Close | -0.0001 | 26.6 | 0 | 0
8339 | 1 | 9 | Rest | 00:08:30 | 23:08:10 | 0 | 4.1871 | 0 | 0 | 0 | 0 | 0 | 0 | 0 | 0 | 0 | 0 | 0 | 0 | 2021-10-27 09:54:07 | 0 | 0 | 0 | 0 | Close | 0 | 26.8 | 0 | 0
8340 | 1 | 9 | Rest | 00:08:40 | 23:08:20 | 0 | 4.1871 | 0 | 0 | 0 | 0 | 0 | 0 | 0 | 0 | 0 | 0 | 0 | 0 | 2021-10-27 09:54:17 | 0 | 0 | 0 | 0 | Close | 0 | 26.4 | 0 | 0
8341 | 1 | 9 | Rest | 00:08:50 | 23:08:30 | 0 | 4.1868 | 0 | 0 | 0 | 0 | 0 | 0 | 0 | 0 | 0 | 0 | 0 | 0 | 2021-10-27 09:54:27 | 0 | 0 | 0 | 0 | Close | 0 | 26.6 | 0 | 0
8342 | 1 | 9 | Rest | 00:09:00 | 23:08:40 | 0 | 4.1868 | 0 | 0 | 0 | 0 | 0 | 0 | 0 | 0 | 0 | 0 | 0 | 0 | 2021-10-27 09:54:37 | 0 | 0 | 0 | 0 | Close | 0 | 26.6 | 0 | 0
8343 | 1 | 9 | Rest | 00:09:10 | 23:08:50 | 0 | 4.1868 | 0 | 0 | 0 | 0 | 0 | 0 | 0 | 0 | 0 | 0 | 0 | 0 | 2021-10-27 09:54:47 | 0 | 0 | 0 | 0 | Close | 0 | 26.8 | 0 | 0
8344 | 1 | 9 | Rest | 00:09:20 | 23:09:00 | 0 | 4.1868 | 0 | 0 | 0 | 0 | 0 | 0 | 0 | 0 | 0 | 0 | 0 | 0 | 2021-10-27 09:54:57 | 0 | 0 | 0 | 0 | Close | 0 | 26.6 | 0 | 0
8345 | 1 | 9 | Rest | 00:09:30 | 23:09:10 | 0 | 4.1868 | 0 | 0 | 0 | 0 | 0 | 0 | 0 | 0 | 0 | 0 | 0 | 0 | 2021-10-27 09:55:07 | 0 | 0 | 0 | 0 | Close | 0 | 26.8 | 0 | 0
8346 | 1 | 9 | Rest | 00:09:40 | 23:09:20 | 0 | 4.1865 | 0 | 0 | 0 | 0 | 0 | 0 | 0 | 0 | 0 | 0 | 0 | 0 | 2021-10-27 09:55:17 | 0 | 0 | 0 | 0 | Close | 0 | 26.8 | 0 | 0
8347 | 1 | 9 | Rest | 00:09:50 | 23:09:30 | 0 | 4.1865 | 0 | 0 | 0 | 0 | 0 | 0 | 0 | 0 | 0 | 0 | 0 | 0 | 2021-10-27 09:55:27 | 0 | 0 | 0 | 0 | Close | 0 | 26.7 | 0 | 0
8348 | 1 | 9 | Rest | 00:10:00 | 23:09:40 | 0 | 4.1865 | 0 | 0 | 0 | 0 | 0 | 0 | 0 | 0 | 0 | 0 | 0 | 0 | 2021-10-27 09:55:37 | 0 | 0 | 0 | 0 | Close | 0 | 26.7 | 0 | 0
8349 | 1 | 9 | Rest | 00:10:10 | 23:09:50 | 0 | 4.1865 | 0 | 0 | 0 | 0 | 0 | 0 | 0 | 0 | 0 | 0 | 0 | 0 | 2021-10-27 09:55:47 | 0 | 0 | 0 | 0 | Close | 0 | 26.7 | 0 | 0
8350 | 1 | 9 | Rest | 00:10:20 | 23:10:00 | 0 | 4.1865 | 0 | 0 | 0 | 0 | 0 | 0 | 0 | 0 | 0 | 0 | 0 | 0 | 2021-10-27 09:55:57 | 0 | 0 | 0 | 0 | Close | -0.0001 | 26.7 | 0 | 0
8351 | 1 | 9 | Rest | 00:10:30 | 23:10:10 | 0 | 4.1865 | 0 | 0 | 0 | 0 | 0 | 0 | 0 | 0 | 0 | 0 | 0 | 0 | 2021-10-27 09:56:07 | 0 | 0 | 0 | 0 | Close | 0 | 26.9 | 0 | 0
8352 | 1 | 9 | Rest | 00:10:40 | 23:10:20 | 0 | 4.1861 | 0 | 0 | 0 | 0 | 0 | 0 | 0 | 0 | 0 | 0 | 0 | 0 | 2021-10-27 09:56:17 | 0 | 0 | 0 | 0 | Close | 0 | 26.9 | 0 | 0
8353 | 1 | 9 | Rest | 00:10:50 | 23:10:30 | 0 | 4.1861 | 0 | 0 | 0 | 0 | 0 | 0 | 0 | 0 | 0 | 0 | 0 | 0 | 2021-10-27 09:56:27 | 0 | 0 | 0 | 0 | Close | 0 | 26.7 | 0 | 0
8354 | 1 | 9 | Rest | 00:11:00 | 23:10:40 | 0 | 4.1861 | 0 | 0 | 0 | 0 | 0 | 0 | 0 | 0 | 0 | 0 | 0 | 0 | 2021-10-27 09:56:37 | 0 | 0 | 0 | 0 | Close | 0 | 26.7 | 0 | 0
8355 | 1 | 9 | Rest | 00:11:10 | 23:10:50 | 0 | 4.1861 | 0 | 0 | 0 | 0 | 0 | 0 | 0 | 0 | 0 | 0 | 0 | 0 | 2021-10-27 09:56:47 | 0 | 0 | 0 | 0 | Close | 0 | 26.7 | 0 | 0
8356 | 1 | 9 | Rest | 00:11:20 | 23:11:00 | 0 | 4.1861 | 0 | 0 | 0 | 0 | 0 | 0 | 0 | 0 | 0 | 0 | 0 | 0 | 2021-10-27 09:56:57 | 0 | 0 | 0 | 0 | Close | 0 | 26.7 | 0 | 0
8357 | 1 | 9 | Rest | 00:11:30 | 23:11:10 | 0 | 4.1861 | 0 | 0 | 0 | 0 | 0 | 0 | 0 | 0 | 0 | 0 | 0 | 0 | 2021-10-27 09:57:07 | 0 | 0 | 0 | 0 | Close | 0 | 26.7 | 0 | 0
8358 | 1 | 9 | Rest | 00:11:40 | 23:11:20 | 0 | 4.1858 | 0 | 0 | 0 | 0 | 0 | 0 | 0 | 0 | 0 | 0 | 0 | 0 | 2021-10-27 09:57:17 | 0 | 0 | 0 | 0 | Close | 0 | 26.7 | 0 | 0
8359 | 1 | 9 | Rest | 00:11:50 | 23:11:30 | 0 | 4.1858 | 0 | 0 | 0 | 0 | 0 | 0 | 0 | 0 | 0 | 0 | 0 | 0 | 2021-10-27 09:57:27 | 0 | 0 | 0 | 0 | Close | 0 | 26.7 | 0 | 0
8360 | 1 | 9 | Rest | 00:12:00 | 23:11:40 | 0 | 4.1858 | 0 | 0 | 0 | 0 | 0 | 0 | 0 | 0 | 0 | 0 | 0 | 0 | 2021-10-27 09:57:37 | 0 | 0 | 0 | 0 | Close | 0 | 26.9 | 0 | 0
8361 | 1 | 9 | Rest | 00:12:10 | 23:11:50 | 0 | 4.1858 | 0 | 0 | 0 | 0 | 0 | 0 | 0 | 0 | 0 | 0 | 0 | 0 | 2021-10-27 09:57:47 | 0 | 0 | 0 | 0 | Close | -0.0001 | 26.8 | 0 | 0
8362 | 1 | 9 | Rest | 00:12:20 | 23:12:00 | 0 | 4.1858 | 0 | 0 | 0 | 0 | 0 | 0 | 0 | 0 | 0 | 0 | 0 | 0 | 2021-10-27 09:57:57 | 0 | 0 | 0 | 0 | Close | 0 | 26.9 | 0 | 0
8363 | 1 | 9 | Rest | 00:12:30 | 23:12:10 | 0 | 4.1858 | 0 | 0 | 0 | 0 | 0 | 0 | 0 | 0 | 0 | 0 | 0 | 0 | 2021-10-27 09:58:07 | 0 | 0 | 0 | 0 | Close | 0 | 26.9 | 0 | 0
8364 | 1 | 9 | Rest | 00:12:40 | 23:12:20 | 0 | 4.1855 | 0 | 0 | 0 | 0 | 0 | 0 | 0 | 0 | 0 | 0 | 0 | 0 | 2021-10-27 09:58:17 | 0 | 0 | 0 | 0 | Close | -0.0001 | 26.8 | 0 | 0
8365 | 1 | 9 | Rest | 00:12:50 | 23:12:30 | 0 | 4.1855 | 0 | 0 | 0 | 0 | 0 | 0 | 0 | 0 | 0 | 0 | 0 | 0 | 2021-10-27 09:58:27 | 0 | 0 | 0 | 0 | Close | -0.0001 | 26.8 | 0 | 0
8366 | 1 | 9 | Rest | 00:13:00 | 23:12:40 | 0 | 4.1855 | 0 | 0 | 0 | 0 | 0 | 0 | 0 | 0 | 0 | 0 | 0 | 0 | 2021-10-27 09:58:37 | 0 | 0 | 0 | 0 | Close | 0 | 26.8 | 0 | 0
8367 | 1 | 9 | Rest | 00:13:10 | 23:12:50 | 0 | 4.1855 | 0 | 0 | 0 | 0 | 0 | 0 | 0 | 0 | 0 | 0 | 0 | 0 | 2021-10-27 09:58:47 | 0 | 0 | 0 | 0 | Close | 0 | 26.9 | 0 | 0
8368 | 1 | 9 | Rest | 00:13:20 | 23:13:00 | 0 | 4.1852 | 0 | 0 | 0 | 0 | 0 | 0 | 0 | 0 | 0 | 0 | 0 | 0 | 2021-10-27 09:58:57 | 0 | 0 | 0 | 0 | Close | 0 | 26.8 | 0 | 0
8369 | 1 | 9 | Rest | 00:13:30 | 23:13:10 | 0 | 4.1855 | 0 | 0 | 0 | 0 | 0 | 0 | 0 | 0 | 0 | 0 | 0 | 0 | 2021-10-27 09:59:07 | 0 | 0 | 0 | 0 | Close | 0 | 26.6 | 0 | 0
8370 | 1 | 9 | Rest | 00:13:40 | 23:13:20 | 0 | 4.1852 | 0 | 0 | 0 | 0 | 0 | 0 | 0 | 0 | 0 | 0 | 0 | 0 | 2021-10-27 09:59:17 | 0 | 0 | 0 | 0 | Close | 0 | 26.8 | 0 | 0
8371 | 1 | 9 | Rest | 00:13:50 | 23:13:30 | 0 | 4.1852 | 0 | 0 | 0 | 0 | 0 | 0 | 0 | 0 | 0 | 0 | 0 | 0 | 2021-10-27 09:59:27 | 0 | 0 | 0 | 0 | Close | 0 | 26.8 | 0 | 0
8372 | 1 | 9 | Rest | 00:14:00 | 23:13:40 | 0 | 4.1852 | 0 | 0 | 0 | 0 | 0 | 0 | 0 | 0 | 0 | 0 | 0 | 0 | 2021-10-27 09:59:37 | 0 | 0 | 0 | 0 | Close | 0 | 26.8 | 0 | 0
8373 | 1 | 9 | Rest | 00:14:10 | 23:13:50 | 0 | 4.1852 | 0 | 0 | 0 | 0 | 0 | 0 | 0 | 0 | 0 | 0 | 0 | 0 | 2021-10-27 09:59:47 | 0 | 0 | 0 | 0 | Close | -0.0001 | 26.8 | 0 | 0
8374 | 1 | 9 | Rest | 00:14:20 | 23:14:00 | 0 | 4.1852 | 0 | 0 | 0 | 0 | 0 | 0 | 0 | 0 | 0 | 0 | 0 | 0 | 2021-10-27 09:59:57 | 0 | 0 | 0 | 0 | Close | 0 | 26.8 | 0 | 0
8375 | 1 | 9 | Rest | 00:14:30 | 23:14:10 | 0 | 4.1852 | 0 | 0 | 0 | 0 | 0 | 0 | 0 | 0 | 0 | 0 | 0 | 0 | 2021-10-27 10:00:07 | 0 | 0 | 0 | 0 | Close | 0 | 26.6 | 0 | 0
8376 | 1 | 9 | Rest | 00:14:40 | 23:14:20 | 0 | 4.1852 | 0 | 0 | 0 | 0 | 0 | 0 | 0 | 0 | 0 | 0 | 0 | 0 | 2021-10-27 10:00:17 | 0 | 0 | 0 | 0 | Close | 0 | 26.6 | 0 | 0
8377 | 1 | 9 | Rest | 00:14:50 | 23:14:30 | 0 | 4.1849 | 0 | 0 | 0 | 0 | 0 | 0 | 0 | 0 | 0 | 0 | 0 | 0 | 2021-10-27 10:00:27 | 0 | 0 | 0 | 0 | Close | 0 | 26.8 | 0 | 0
8378 | 1 | 9 | Rest | 00:15:00 | 23:14:40 | 0 | 4.1849 | 0 | 0 | 0 | 0 | 0 | 0 | 0 | 0 | 0 | 0 | 0 | 0 | 2021-10-27 10:00:37 | 0 | 0 | 0 | 0 | Close | 0 | 26.6 | 0 | 0
8379 | 1 | 9 | Rest | 00:15:10 | 23:14:50 | 0 | 4.1849 | 0 | 0 | 0 | 0 | 0 | 0 | 0 | 0 | 0 | 0 | 0 | 0 | 2021-10-27 10:00:47 | 0 | 0 | 0 | 0 | Close | 0 | 26.8 | 0 | 0
8380 | 1 | 9 | Rest | 00:15:20 | 23:15:00 | 0 | 4.1849 | 0 | 0 | 0 | 0 | 0 | 0 | 0 | 0 | 0 | 0 | 0 | 0 | 2021-10-27 10:00:57 | 0 | 0 | 0 | 0 | Close | 0 | 26.6 | 0 | 0
8381 | 1 | 9 | Rest | 00:15:30 | 23:15:10 | 0 | 4.1849 | 0 | 0 | 0 | 0 | 0 | 0 | 0 | 0 | 0 | 0 | 0 | 0 | 2021-10-27 10:01:07 | 0 | 0 | 0 | 0 | Close | 0 | 26.6 | 0 | 0
8382 | 1 | 9 | Rest | 00:15:40 | 23:15:20 | 0 | 4.1849 | 0 | 0 | 0 | 0 | 0 | 0 | 0 | 0 | 0 | 0 | 0 | 0 | 2021-10-27 10:01:17 | 0 | 0 | 0 | 0 | Close | 0 | 26.8 | 0 | 0
8383 | 1 | 9 | Rest | 00:15:50 | 23:15:30 | 0 | 4.1846 | 0 | 0 | 0 | 0 | 0 | 0 | 0 | 0 | 0 | 0 | 0 | 0 | 2021-10-27 10:01:27 | 0 | 0 | 0 | 0 | Close | 0 | 26.6 | 0 | 0
8384 | 1 | 9 | Rest | 00:16:00 | 23:15:40 | 0 | 4.1846 | 0 | 0 | 0 | 0 | 0 | 0 | 0 | 0 | 0 | 0 | 0 | 0 | 2021-10-27 10:01:37 | 0 | 0 | 0 | 0 | Close | 0 | 26.7 | 0 | 0
8385 | 1 | 9 | Rest | 00:16:10 | 23:15:50 | 0 | 4.1846 | 0 | 0 | 0 | 0 | 0 | 0 | 0 | 0 | 0 | 0 | 0 | 0 | 2021-10-27 10:01:47 | 0 | 0 | 0 | 0 | Close | 0 | 26.5 | 0 | 0
8386 | 1 | 9 | Rest | 00:16:20 | 23:16:00 | 0 | 4.1846 | 0 | 0 | 0 | 0 | 0 | 0 | 0 | 0 | 0 | 0 | 0 | 0 | 2021-10-27 10:01:57 | 0 | 0 | 0 | 0 | Close | 0 | 26.5 | 0 | 0
8387 | 1 | 9 | Rest | 00:16:30 | 23:16:10 | 0 | 4.1846 | 0 | 0 | 0 | 0 | 0 | 0 | 0 | 0 | 0 | 0 | 0 | 0 | 2021-10-27 10:02:07 | 0 | 0 | 0 | 0 | Close | 0 | 26.5 | 0 | 0
8388 | 1 | 9 | Rest | 00:16:40 | 23:16:20 | 0 | 4.1846 | 0 | 0 | 0 | 0 | 0 | 0 | 0 | 0 | 0 | 0 | 0 | 0 | 2021-10-27 10:02:17 | 0 | 0 | 0 | 0 | Close | 0 | 26.7 | 0 | 0
8389 | 1 | 9 | Rest | 00:16:50 | 23:16:30 | 0 | 4.1846 | 0 | 0 | 0 | 0 | 0 | 0 | 0 | 0 | 0 | 0 | 0 | 0 | 2021-10-27 10:02:27 | 0 | 0 | 0 | 0 | Close | 0 | 26.7 | 0 | 0
8390 | 1 | 9 | Rest | 00:17:00 | 23:16:40 | 0 | 4.1846 | 0 | 0 | 0 | 0 | 0 | 0 | 0 | 0 | 0 | 0 | 0 | 0 | 2021-10-27 10:02:37 | 0 | 0 | 0 | 0 | Close | 0 | 26.5 | 0 | 0
8391 | 1 | 9 | Rest | 00:17:10 | 23:16:50 | 0 | 4.1846 | 0 | 0 | 0 | 0 | 0 | 0 | 0 | 0 | 0 | 0 | 0 | 0 | 2021-10-27 10:02:47 | 0 | 0 | 0 | 0 | Close | 0 | 26.7 | 0 | 0
8392 | 1 | 9 | Rest | 00:17:20 | 23:17:00 | 0 | 4.1843 | 0 | 0 | 0 | 0 | 0 | 0 | 0 | 0 | 0 | 0 | 0 | 0 | 2021-10-27 10:02:57 | 0 | 0 | 0 | 0 | Close | 0 | 26.9 | 0 | 0
8393 | 1 | 9 | Rest | 00:17:30 | 23:17:10 | 0 | 4.1843 | 0 | 0 | 0 | 0 | 0 | 0 | 0 | 0 | 0 | 0 | 0 | 0 | 2021-10-27 10:03:07 | 0 | 0 | 0 | 0 | Close | 0 | 26.7 | 0 | 0
8394 | 1 | 9 | Rest | 00:17:40 | 23:17:20 | 0 | 4.1843 | 0 | 0 | 0 | 0 | 0 | 0 | 0 | 0 | 0 | 0 | 0 | 0 | 2021-10-27 10:03:17 | 0 | 0 | 0 | 0 | Close | 0 | 26.7 | 0 | 0
8395 | 1 | 9 | Rest | 00:17:50 | 23:17:30 | 0 | 4.1843 | 0 | 0 | 0 | 0 | 0 | 0 | 0 | 0 | 0 | 0 | 0 | 0 | 2021-10-27 10:03:27 | 0 | 0 | 0 | 0 | Close | 0 | 26.5 | 0 | 0
8396 | 1 | 9 | Rest | 00:18:00 | 23:17:40 | 0 | 4.1843 | 0 | 0 | 0 | 0 | 0 | 0 | 0 | 0 | 0 | 0 | 0 | 0 | 2021-10-27 10:03:37 | 0 | 0 | 0 | 0 | Close | 0 | 26.7 | 0 | 0
8397 | 1 | 9 | Rest | 00:18:10 | 23:17:50 | 0 | 4.1843 | 0 | 0 | 0 | 0 | 0 | 0 | 0 | 0 | 0 | 0 | 0 | 0 | 2021-10-27 10:03:47 | 0 | 0 | 0 | 0 | Close | 0 | 26.9 | 0 | 0
8398 | 1 | 9 | Rest | 00:18:20 | 23:18:00 | 0 | 4.1843 | 0 | 0 | 0 | 0 | 0 | 0 | 0 | 0 | 0 | 0 | 0 | 0 | 2021-10-27 10:03:57 | 0 | 0 | 0 | 0 | Close | -0.0001 | 26.7 | 0 | 0
8399 | 1 | 9 | Rest | 00:18:30 | 23:18:10 | 0 | 4.1843 | 0 | 0 | 0 | 0 | 0 | 0 | 0 | 0 | 0 | 0 | 0 | 0 | 2021-10-27 10:04:07 | 0 | 0 | 0 | 0 | Close | 0 | 26.7 | 0 | 0
8400 | 1 | 9 | Rest | 00:18:40 | 23:18:20 | 0 | 4.1843 | 0 | 0 | 0 | 0 | 0 | 0 | 0 | 0 | 0 | 0 | 0 | 0 | 2021-10-27 10:04:17 | 0 | 0 | 0 | 0 | Close | 0 | 26.9 | 0 | 0
8401 | 1 | 9 | Rest | 00:18:50 | 23:18:30 | 0 | 4.184 | 0 | 0 | 0 | 0 | 0 | 0 | 0 | 0 | 0 | 0 | 0 | 0 | 2021-10-27 10:04:27 | 0 | 0 | 0 | 0 | Close | -0.0001 | 26.9 | 0 | 0
8402 | 1 | 9 | Rest | 00:19:00 | 23:18:40 | 0 | 4.1843 | 0 | 0 | 0 | 0 | 0 | 0 | 0 | 0 | 0 | 0 | 0 | 0 | 2021-10-27 10:04:37 | 0 | 0 | 0 | 0 | Close | -0.0001 | 26.9 | 0 | 0
8403 | 1 | 9 | Rest | 00:19:10 | 23:18:50 | 0 | 4.184 | 0 | 0 | 0 | 0 | 0 | 0 | 0 | 0 | 0 | 0 | 0 | 0 | 2021-10-27 10:04:47 | 0 | 0 | 0 | 0 | Close | 0 | 26.9 | 0 | 0
8404 | 1 | 9 | Rest | 00:19:20 | 23:19:00 | 0 | 4.184 | 0 | 0 | 0 | 0 | 0 | 0 | 0 | 0 | 0 | 0 | 0 | 0 | 2021-10-27 10:04:57 | 0 | 0 | 0 | 0 | Close | 0 | 26.7 | 0 | 0
8405 | 1 | 9 | Rest | 00:19:30 | 23:19:10 | 0 | 4.184 | 0 | 0 | 0 | 0 | 0 | 0 | 0 | 0 | 0 | 0 | 0 | 0 | 2021-10-27 10:05:07 | 0 | 0 | 0 | 0 | Close | -0.0001 | 26.7 | 0 | 0
8406 | 1 | 9 | Rest | 00:19:40 | 23:19:20 | 0 | 4.184 | 0 | 0 | 0 | 0 | 0 | 0 | 0 | 0 | 0 | 0 | 0 | 0 | 2021-10-27 10:05:17 | 0 | 0 | 0 | 0 | Close | 0 | 26.5 | 0 | 0
8407 | 1 | 9 | Rest | 00:19:50 | 23:19:30 | 0 | 4.184 | 0 | 0 | 0 | 0 | 0 | 0 | 0 | 0 | 0 | 0 | 0 | 0 | 2021-10-27 10:05:27 | 0 | 0 | 0 | 0 | Close | 0 | 26.9 | 0 | 0
8408 | 1 | 9 | Rest | 00:20:00 | 23:19:40 | 0 | 4.184 | 0 | 0 | 0 | 0 | 0 | 0 | 0 | 0 | 0 | 0 | 0 | 0 | 2021-10-27 10:05:37 | 0 | 0 | 0 | 0 | Close | -0.0001 | 26.7 | 0 | 0
8409 | 1 | 9 | Rest | 00:20:10 | 23:19:50 | 0 | 4.1837 | 0 | 0 | 0 | 0 | 0 | 0 | 0 | 0 | 0 | 0 | 0 | 0 | 2021-10-27 10:05:47 | 0 | 0 | 0 | 0 | Close | -0.0001 | 26.7 | 0 | 0
8410 | 1 | 9 | Rest | 00:20:20 | 23:20:00 | 0 | 4.184 | 0 | 0 | 0 | 0 | 0 | 0 | 0 | 0 | 0 | 0 | 0 | 0 | 2021-10-27 10:05:57 | 0 | 0 | 0 | 0 | Close | 0 | 26.7 | 0 | 0
8411 | 1 | 9 | Rest | 00:20:30 | 23:20:10 | 0 | 4.1837 | 0 | 0 | 0 | 0 | 0 | 0 | 0 | 0 | 0 | 0 | 0 | 0 | 2021-10-27 10:06:07 | 0 | 0 | 0 | 0 | Close | 0 | 26.8 | 0 | 0
8412 | 1 | 9 | Rest | 00:20:40 | 23:20:20 | 0 | 4.1837 | 0 | 0 | 0 | 0 | 0 | 0 | 0 | 0 | 0 | 0 | 0 | 0 | 2021-10-27 10:06:17 | 0 | 0 | 0 | 0 | Close | 0 | 26.8 | 0 | 0
8413 | 1 | 9 | Rest | 00:20:50 | 23:20:30 | 0 | 4.1837 | 0 | 0 | 0 | 0 | 0 | 0 | 0 | 0 | 0 | 0 | 0 | 0 | 2021-10-27 10:06:27 | 0 | 0 | 0 | 0 | Close | 0 | 26.8 | 0 | 0
8414 | 1 | 9 | Rest | 00:21:00 | 23:20:40 | 0 | 4.1837 | 0 | 0 | 0 | 0 | 0 | 0 | 0 | 0 | 0 | 0 | 0 | 0 | 2021-10-27 10:06:37 | 0 | 0 | 0 | 0 | Close | 0 | 26.9 | 0 | 0
8415 | 1 | 9 | Rest | 00:21:10 | 23:20:50 | 0 | 4.1837 | 0 | 0 | 0 | 0 | 0 | 0 | 0 | 0 | 0 | 0 | 0 | 0 | 2021-10-27 10:06:47 | 0 | 0 | 0 | 0 | Close | 0 | 26.8 | 0 | 0
8416 | 1 | 9 | Rest | 00:21:20 | 23:21:00 | 0 | 4.1837 | 0 | 0 | 0 | 0 | 0 | 0 | 0 | 0 | 0 | 0 | 0 | 0 | 2021-10-27 10:06:57 | 0 | 0 | 0 | 0 | Close | 0 | 26.8 | 0 | 0
8417 | 1 | 9 | Rest | 00:21:30 | 23:21:10 | 0 | 4.1837 | 0 | 0 | 0 | 0 | 0 | 0 | 0 | 0 | 0 | 0 | 0 | 0 | 2021-10-27 10:07:07 | 0 | 0 | 0 | 0 | Close | 0 | 26.8 | 0 | 0
8418 | 1 | 9 | Rest | 00:21:40 | 23:21:20 | 0 | 4.1837 | 0 | 0 | 0 | 0 | 0 | 0 | 0 | 0 | 0 | 0 | 0 | 0 | 2021-10-27 10:07:17 | 0 | 0 | 0 | 0 | Close | 0 | 26.8 | 0 | 0
8419 | 1 | 9 | Rest | 00:21:50 | 23:21:30 | 0 | 4.1837 | 0 | 0 | 0 | 0 | 0 | 0 | 0 | 0 | 0 | 0 | 0 | 0 | 2021-10-27 10:07:27 | 0 | 0 | 0 | 0 | Close | 0 | 26.9 | 0 | 0
8420 | 1 | 9 | Rest | 00:22:00 | 23:21:40 | 0 | 4.1837 | 0 | 0 | 0 | 0 | 0 | 0 | 0 | 0 | 0 | 0 | 0 | 0 | 2021-10-27 10:07:37 | 0 | 0 | 0 | 0 | Close | 0 | 26.8 | 0 | 0
8421 | 1 | 9 | Rest | 00:22:10 | 23:21:50 | 0 | 4.183 | 0 | 0 | 0 | 0 | 0 | 0 | 0 | 0 | 0 | 0 | 0 | 0 | 2021-10-27 10:07:47 | 0 | 0 | 0 | 0 | Close | 0 | 26.8 | 0 | 0
8422 | 1 | 9 | Rest | 00:22:20 | 23:22:00 | 0 | 4.183 | 0 | 0 | 0 | 0 | 0 | 0 | 0 | 0 | 0 | 0 | 0 | 0 | 2021-10-27 10:07:57 | 0 | 0 | 0 | 0 | Close | 0 | 26.8 | 0 | 0
8423 | 1 | 9 | Rest | 00:22:30 | 23:22:10 | 0 | 4.183 | 0 | 0 | 0 | 0 | 0 | 0 | 0 | 0 | 0 | 0 | 0 | 0 | 2021-10-27 10:08:07 | 0 | 0 | 0 | 0 | Close | 0 | 26.6 | 0 | 0
8424 | 1 | 9 | Rest | 00:22:40 | 23:22:20 | 0 | 4.183 | 0 | 0 | 0 | 0 | 0 | 0 | 0 | 0 | 0 | 0 | 0 | 0 | 2021-10-27 10:08:17 | 0 | 0 | 0 | 0 | Close | -0.0001 | 26.8 | 0 | 0
8425 | 1 | 9 | Rest | 00:22:50 | 23:22:30 | 0 | 4.183 | 0 | 0 | 0 | 0 | 0 | 0 | 0 | 0 | 0 | 0 | 0 | 0 | 2021-10-27 10:08:27 | 0 | 0 | 0 | 0 | Close | 0 | 26.6 | 0 | 0
8426 | 1 | 9 | Rest | 00:23:00 | 23:22:40 | 0 | 4.183 | 0 | 0 | 0 | 0 | 0 | 0 | 0 | 0 | 0 | 0 | 0 | 0 | 2021-10-27 10:08:37 | 0 | 0 | 0 | 0 | Close | -0.0001 | 26.8 | 0 | 0
8427 | 1 | 9 | Rest | 00:23:10 | 23:22:50 | 0 | 4.183 | 0 | 0 | 0 | 0 | 0 | 0 | 0 | 0 | 0 | 0 | 0 | 0 | 2021-10-27 10:08:47 | 0 | 0 | 0 | 0 | Close | 0 | 26.6 | 0 | 0
8428 | 1 | 9 | Rest | 00:23:20 | 23:23:00 | 0 | 4.183 | 0 | 0 | 0 | 0 | 0 | 0 | 0 | 0 | 0 | 0 | 0 | 0 | 2021-10-27 10:08:57 | 0 | 0 | 0 | 0 | Close | 0 | 26.8 | 0 | 0
8429 | 1 | 9 | Rest | 00:23:30 | 23:23:10 | 0 | 4.183 | 0 | 0 | 0 | 0 | 0 | 0 | 0 | 0 | 0 | 0 | 0 | 0 | 2021-10-27 10:09:07 | 0 | 0 | 0 | 0 | Close | 0 | 26.6 | 0 | 0
8430 | 1 | 9 | Rest | 00:23:40 | 23:23:20 | 0 | 4.1827 | 0 | 0 | 0 | 0 | 0 | 0 | 0 | 0 | 0 | 0 | 0 | 0 | 2021-10-27 10:09:17 | 0 | 0 | 0 | 0 | Close | 0 | 26.8 | 0 | 0
8431 | 1 | 9 | Rest | 00:23:50 | 23:23:30 | 0 | 4.183 | 0 | 0 | 0 | 0 | 0 | 0 | 0 | 0 | 0 | 0 | 0 | 0 | 2021-10-27 10:09:27 | 0 | 0 | 0 | 0 | Close | 0 | 26.7 | 0 | 0
8432 | 1 | 9 | Rest | 00:24:00 | 23:23:40 | 0 | 4.1827 | 0 | 0 | 0 | 0 | 0 | 0 | 0 | 0 | 0 | 0 | 0 | 0 | 2021-10-27 10:09:37 | 0 | 0 | 0 | 0 | Close | -0.0001 | 26.7 | 0 | 0
8433 | 1 | 9 | Rest | 00:24:10 | 23:23:50 | 0 | 4.1827 | 0 | 0 | 0 | 0 | 0 | 0 | 0 | 0 | 0 | 0 | 0 | 0 | 2021-10-27 10:09:47 | 0 | 0 | 0 | 0 | Close | 0 | 26.5 | 0 | 0
8434 | 1 | 9 | Rest | 00:24:20 | 23:24:00 | 0 | 4.1827 | 0 | 0 | 0 | 0 | 0 | 0 | 0 | 0 | 0 | 0 | 0 | 0 | 2021-10-27 10:09:57 | 0 | 0 | 0 | 0 | Close | 0 | 26.7 | 0 | 0
8435 | 1 | 9 | Rest | 00:24:30 | 23:24:10 | 0 | 4.1827 | 0 | 0 | 0 | 0 | 0 | 0 | 0 | 0 | 0 | 0 | 0 | 0 | 2021-10-27 10:10:07 | 0 | 0 | 0 | 0 | Close | 0 | 26.7 | 0 | 0
8436 | 1 | 9 | Rest | 00:24:40 | 23:24:20 | 0 | 4.1827 | 0 | 0 | 0 | 0 | 0 | 0 | 0 | 0 | 0 | 0 | 0 | 0 | 2021-10-27 10:10:17 | 0 | 0 | 0 | 0 | Close | -0.0001 | 26.9 | 0 | 0
8437 | 1 | 9 | Rest | 00:24:50 | 23:24:30 | 0 | 4.1827 | 0 | 0 | 0 | 0 | 0 | 0 | 0 | 0 | 0 | 0 | 0 | 0 | 2021-10-27 10:10:27 | 0 | 0 | 0 | 0 | Close | 0 | 26.7 | 0 | 0
8438 | 1 | 9 | Rest | 00:25:00 | 23:24:40 | 0 | 4.1827 | 0 | 0 | 0 | 0 | 0 | 0 | 0 | 0 | 0 | 0 | 0 | 0 | 2021-10-27 10:10:37 | 0 | 0 | 0 | 0 | Close | -0.0001 | 26.9 | 0 | 0
8439 | 1 | 9 | Rest | 00:25:10 | 23:24:50 | 0 | 4.1827 | 0 | 0 | 0 | 0 | 0 | 0 | 0 | 0 | 0 | 0 | 0 | 0 | 2021-10-27 10:10:47 | 0 | 0 | 0 | 0 | Close | 0 | 26.7 | 0 | 0
8440 | 1 | 9 | Rest | 00:25:20 | 23:25:00 | 0 | 4.1827 | 0 | 0 | 0 | 0 | 0 | 0 | 0 | 0 | 0 | 0 | 0 | 0 | 2021-10-27 10:10:57 | 0 | 0 | 0 | 0 | Close | 0 | 26.7 | 0 | 0
8441 | 1 | 9 | Rest | 00:25:30 | 23:25:10 | 0 | 4.1827 | 0 | 0 | 0 | 0 | 0 | 0 | 0 | 0 | 0 | 0 | 0 | 0 | 2021-10-27 10:11:07 | 0 | 0 | 0 | 0 | Close | -0.0001 | 26.7 | 0 | 0
8442 | 1 | 9 | Rest | 00:25:40 | 23:25:20 | 0 | 4.1824 | 0 | 0 | 0 | 0 | 0 | 0 | 0 | 0 | 0 | 0 | 0 | 0 | 2021-10-27 10:11:17 | 0 | 0 | 0 | 0 | Close | 0 | 26.7 | 0 | 0
8443 | 1 | 9 | Rest | 00:25:50 | 23:25:30 | 0 | 4.1824 | 0 | 0 | 0 | 0 | 0 | 0 | 0 | 0 | 0 | 0 | 0 | 0 | 2021-10-27 10:11:27 | 0 | 0 | 0 | 0 | Close | -0.0001 | 26.9 | 0 | 0
8444 | 1 | 9 | Rest | 00:26:00 | 23:25:40 | 0 | 4.1824 | 0 | 0 | 0 | 0 | 0 | 0 | 0 | 0 | 0 | 0 | 0 | 0 | 2021-10-27 10:11:37 | 0 | 0 | 0 | 0 | Close | 0 | 26.7 | 0 | 0
8445 | 1 | 9 | Rest | 00:26:10 | 23:25:50 | 0 | 4.1824 | 0 | 0 | 0 | 0 | 0 | 0 | 0 | 0 | 0 | 0 | 0 | 0 | 2021-10-27 10:11:47 | 0 | 0 | 0 | 0 | Close | 0 | 26.7 | 0 | 0
8446 | 1 | 9 | Rest | 00:26:20 | 23:26:00 | 0 | 4.1824 | 0 | 0 | 0 | 0 | 0 | 0 | 0 | 0 | 0 | 0 | 0 | 0 | 2021-10-27 10:11:57 | 0 | 0 | 0 | 0 | Close | 0 | 26.7 | 0 | 0
8447 | 1 | 9 | Rest | 00:26:30 | 23:26:10 | 0 | 4.1824 | 0 | 0 | 0 | 0 | 0 | 0 | 0 | 0 | 0 | 0 | 0 | 0 | 2021-10-27 10:12:07 | 0 | 0 | 0 | 0 | Close | 0 | 26.8 | 0 | 0
8448 | 1 | 9 | Rest | 00:26:40 | 23:26:20 | 0 | 4.1824 | 0 | 0 | 0 | 0 | 0 | 0 | 0 | 0 | 0 | 0 | 0 | 0 | 2021-10-27 10:12:17 | 0 | 0 | 0 | 0 | Close | 0 | 26.9 | 0 | 0
8449 | 1 | 9 | Rest | 00:26:50 | 23:26:30 | 0 | 4.1824 | 0 | 0 | 0 | 0 | 0 | 0 | 0 | 0 | 0 | 0 | 0 | 0 | 2021-10-27 10:12:27 | 0 | 0 | 0 | 0 | Close | -0.0001 | 26.7 | 0 | 0
8450 | 1 | 9 | Rest | 00:27:00 | 23:26:40 | 0 | 4.1824 | 0 | 0 | 0 | 0 | 0 | 0 | 0 | 0 | 0 | 0 | 0 | 0 | 2021-10-27 10:12:37 | 0 | 0 | 0 | 0 | Close | -0.0001 | 27 | 0 | 0
8451 | 1 | 9 | Rest | 00:27:10 | 23:26:50 | 0 | 4.1824 | 0 | 0 | 0 | 0 | 0 | 0 | 0 | 0 | 0 | 0 | 0 | 0 | 2021-10-27 10:12:47 | 0 | 0 | 0 | 0 | Close | 0 | 26.9 | 0 | 0
8452 | 1 | 9 | Rest | 00:27:20 | 23:27:00 | 0 | 4.1824 | 0 | 0 | 0 | 0 | 0 | 0 | 0 | 0 | 0 | 0 | 0 | 0 | 2021-10-27 10:12:57 | 0 | 0 | 0 | 0 | Close | 0 | 26.9 | 0 | 0
8453 | 1 | 9 | Rest | 00:27:30 | 23:27:10 | 0 | 4.1824 | 0 | 0 | 0 | 0 | 0 | 0 | 0 | 0 | 0 | 0 | 0 | 0 | 2021-10-27 10:13:07 | 0 | 0 | 0 | 0 | Close | 0 | 26.9 | 0 | 0
8454 | 1 | 9 | Rest | 00:27:40 | 23:27:20 | 0 | 4.1824 | 0 | 0 | 0 | 0 | 0 | 0 | 0 | 0 | 0 | 0 | 0 | 0 | 2021-10-27 10:13:17 | 0 | 0 | 0 | 0 | Close | 0 | 26.9 | 0 | 0
8455 | 1 | 9 | Rest | 00:27:50 | 23:27:30 | 0 | 4.1824 | 0 | 0 | 0 | 0 | 0 | 0 | 0 | 0 | 0 | 0 | 0 | 0 | 2021-10-27 10:13:27 | 0 | 0 | 0 | 0 | Close | 0 | 26.7 | 0 | 0
8456 | 1 | 9 | Rest | 00:28:00 | 23:27:40 | 0 | 4.1824 | 0 | 0 | 0 | 0 | 0 | 0 | 0 | 0 | 0 | 0 | 0 | 0 | 2021-10-27 10:13:37 | 0 | 0 | 0 | 0 | Close | -0.0001 | 26.9 | 0 | 0
8457 | 1 | 9 | Rest | 00:28:10 | 23:27:50 | 0 | 4.1824 | 0 | 0 | 0 | 0 | 0 | 0 | 0 | 0 | 0 | 0 | 0 | 0 | 2021-10-27 10:13:47 | 0 | 0 | 0 | 0 | Close | 0 | 26.7 | 0 | 0
8458 | 1 | 9 | Rest | 00:28:20 | 23:28:00 | 0 | 4.1824 | 0 | 0 | 0 | 0 | 0 | 0 | 0 | 0 | 0 | 0 | 0 | 0 | 2021-10-27 10:13:57 | 0 | 0 | 0 | 0 | Close | 0 | 26.9 | 0 | 0
8459 | 1 | 9 | Rest | 00:28:30 | 23:28:10 | 0 | 4.1821 | 0 | 0 | 0 | 0 | 0 | 0 | 0 | 0 | 0 | 0 | 0 | 0 | 2021-10-27 10:14:07 | 0 | 0 | 0 | 0 | Close | 0 | 26.9 | 0 | 0
8460 | 1 | 9 | Rest | 00:28:40 | 23:28:20 | 0 | 4.1821 | 0 | 0 | 0 | 0 | 0 | 0 | 0 | 0 | 0 | 0 | 0 | 0 | 2021-10-27 10:14:17 | 0 | 0 | 0 | 0 | Close | 0 | 26.9 | 0 | 0
8461 | 1 | 9 | Rest | 00:28:50 | 23:28:30 | 0 | 4.1821 | 0 | 0 | 0 | 0 | 0 | 0 | 0 | 0 | 0 | 0 | 0 | 0 | 2021-10-27 10:14:27 | 0 | 0 | 0 | 0 | Close | 0 | 26.9 | 0 | 0
8462 | 1 | 9 | Rest | 00:29:00 | 23:28:40 | 0 | 4.1821 | 0 | 0 | 0 | 0 | 0 | 0 | 0 | 0 | 0 | 0 | 0 | 0 | 2021-10-27 10:14:37 | 0 | 0 | 0 | 0 | Close | 0 | 26.8 | 0 | 0
8463 | 1 | 9 | Rest | 00:29:10 | 23:28:50 | 0 | 4.1821 | 0 | 0 | 0 | 0 | 0 | 0 | 0 | 0 | 0 | 0 | 0 | 0 | 2021-10-27 10:14:47 | 0 | 0 | 0 | 0 | Close | 0 | 26.8 | 0 | 0
8464 | 1 | 9 | Rest | 00:29:20 | 23:29:00 | 0 | 4.1821 | 0 | 0 | 0 | 0 | 0 | 0 | 0 | 0 | 0 | 0 | 0 | 0 | 2021-10-27 10:14:57 | 0 | 0 | 0 | 0 | Close | 0 | 26.8 | 0 | 0
8465 | 1 | 9 | Rest | 00:29:30 | 23:29:10 | 0 | 4.1821 | 0 | 0 | 0 | 0 | 0 | 0 | 0 | 0 | 0 | 0 | 0 | 0 | 2021-10-27 10:15:07 | 0 | 0 | 0 | 0 | Close | -0.0001 | 26.9 | 0 | 0
8466 | 1 | 9 | Rest | 00:29:40 | 23:29:20 | 0 | 4.1821 | 0 | 0 | 0 | 0 | 0 | 0 | 0 | 0 | 0 | 0 | 0 | 0 | 2021-10-27 10:15:17 | 0 | 0 | 0 | 0 | Close | -0.0001 | 26.8 | 0 | 0
8467 | 1 | 9 | Rest | 00:29:50 | 23:29:30 | 0 | 4.1821 | 0 | 0 | 0 | 0 | 0 | 0 | 0 | 0 | 0 | 0 | 0 | 0 | 2021-10-27 10:15:27 | 0 | 0 | 0 | 0 | Close | 0 | 26.6 | 0 | 0
8468 | 1 | 9 | Rest | 00:30:00 | 23:29:40 | 0 | 4.1821 | 0 | 0 | 0 | 0 | 0 | 0 | 0 | 0 | 0 | 0 | 0 | 0 | 2021-10-27 10:15:37 | 0 | 0 | 0 | 0 | Close | 0 | 26.8 | 0 | 0
8469 | 1 | 9 | Rest | 00:30:10 | 23:29:50 | 0 | 4.1818 | 0 | 0 | 0 | 0 | 0 | 0 | 0 | 0 | 0 | 0 | 0 | 0 | 2021-10-27 10:15:47 | 0 | 0 | 0 | 0 | Close | 0 | 26.8 | 0 | 0
8470 | 1 | 9 | Rest | 00:30:20 | 23:30:00 | 0 | 4.1818 | 0 | 0 | 0 | 0 | 0 | 0 | 0 | 0 | 0 | 0 | 0 | 0 | 2021-10-27 10:15:57 | 0 | 0 | 0 | 0 | Close | 0 | 26.9 | 0 | 0
8471 | 1 | 9 | Rest | 00:30:30 | 23:30:10 | 0 | 4.1821 | 0 | 0 | 0 | 0 | 0 | 0 | 0 | 0 | 0 | 0 | 0 | 0 | 2021-10-27 10:16:07 | 0 | 0 | 0 | 0 | Close | 0 | 26.8 | 0 | 0
8472 | 1 | 9 | Rest | 00:30:40 | 23:30:20 | 0 | 4.1821 | 0 | 0 | 0 | 0 | 0 | 0 | 0 | 0 | 0 | 0 | 0 | 0 | 2021-10-27 10:16:17 | 0 | 0 | 0 | 0 | Close | -0.0001 | 26.8 | 0 | 0
8473 | 1 | 9 | Rest | 00:30:50 | 23:30:30 | 0 | 4.1818 | 0 | 0 | 0 | 0 | 0 | 0 | 0 | 0 | 0 | 0 | 0 | 0 | 2021-10-27 10:16:27 | 0 | 0 | 0 | 0 | Close | 0 | 26.8 | 0 | 0
8474 | 1 | 9 | Rest | 00:31:00 | 23:30:40 | 0 | 4.1821 | 0 | 0 | 0 | 0 | 0 | 0 | 0 | 0 | 0 | 0 | 0 | 0 | 2021-10-27 10:16:37 | 0 | 0 | 0 | 0 | Close | 0 | 26.6 | 0 | 0
8475 | 1 | 9 | Rest | 00:31:10 | 23:30:50 | 0 | 4.1818 | 0 | 0 | 0 | 0 | 0 | 0 | 0 | 0 | 0 | 0 | 0 | 0 | 2021-10-27 10:16:47 | 0 | 0 | 0 | 0 | Close | -0.0001 | 26.6 | 0 | 0
8476 | 1 | 9 | Rest | 00:31:20 | 23:31:00 | 0 | 4.1818 | 0 | 0 | 0 | 0 | 0 | 0 | 0 | 0 | 0 | 0 | 0 | 0 | 2021-10-27 10:16:57 | 0 | 0 | 0 | 0 | Close | 0 | 26.6 | 0 | 0
8477 | 1 | 9 | Rest | 00:31:30 | 23:31:10 | 0 | 4.1818 | 0 | 0 | 0 | 0 | 0 | 0 | 0 | 0 | 0 | 0 | 0 | 0 | 2021-10-27 10:17:07 | 0 | 0 | 0 | 0 | Close | -0.0001 | 26.6 | 0 | 0
8478 | 1 | 9 | Rest | 00:31:40 | 23:31:20 | 0 | 4.1818 | 0 | 0 | 0 | 0 | 0 | 0 | 0 | 0 | 0 | 0 | 0 | 0 | 2021-10-27 10:17:17 | 0 | 0 | 0 | 0 | Close | 0 | 26.6 | 0 | 0
8479 | 1 | 9 | Rest | 00:31:50 | 23:31:30 | 0 | 4.1818 | 0 | 0 | 0 | 0 | 0 | 0 | 0 | 0 | 0 | 0 | 0 | 0 | 2021-10-27 10:17:27 | 0 | 0 | 0 | 0 | Close | -0.0001 | 26.6 | 0 | 0
8480 | 1 | 9 | Rest | 00:32:00 | 23:31:40 | 0 | 4.1818 | 0 | 0 | 0 | 0 | 0 | 0 | 0 | 0 | 0 | 0 | 0 | 0 | 2021-10-27 10:17:37 | 0 | 0 | 0 | 0 | Close | 0 | 26.6 | 0 | 0
8481 | 1 | 9 | Rest | 00:32:10 | 23:31:50 | 0 | 4.1818 | 0 | 0 | 0 | 0 | 0 | 0 | 0 | 0 | 0 | 0 | 0 | 0 | 2021-10-27 10:17:47 | 0 | 0 | 0 | 0 | Close | 0 | 26.6 | 0 | 0
8482 | 1 | 9 | Rest | 00:32:20 | 23:32:00 | 0 | 4.1818 | 0 | 0 | 0 | 0 | 0 | 0 | 0 | 0 | 0 | 0 | 0 | 0 | 2021-10-27 10:17:57 | 0 | 0 | 0 | 0 | Close | 0 | 26.8 | 0 | 0
8483 | 1 | 9 | Rest | 00:32:30 | 23:32:10 | 0 | 4.1818 | 0 | 0 | 0 | 0 | 0 | 0 | 0 | 0 | 0 | 0 | 0 | 0 | 2021-10-27 10:18:07 | 0 | 0 | 0 | 0 | Close | 0 | 26.6 | 0 | 0
8484 | 1 | 9 | Rest | 00:32:40 | 23:32:20 | 0 | 4.1818 | 0 | 0 | 0 | 0 | 0 | 0 | 0 | 0 | 0 | 0 | 0 | 0 | 2021-10-27 10:18:17 | 0 | 0 | 0 | 0 | Close | 0 | 26.8 | 0 | 0
8485 | 1 | 9 | Rest | 00:32:50 | 23:32:30 | 0 | 4.1815 | 0 | 0 | 0 | 0 | 0 | 0 | 0 | 0 | 0 | 0 | 0 | 0 | 2021-10-27 10:18:27 | 0 | 0 | 0 | 0 | Close | 0 | 26.6 | 0 | 0
8486 | 1 | 9 | Rest | 00:33:00 | 23:32:40 | 0 | 4.1818 | 0 | 0 | 0 | 0 | 0 | 0 | 0 | 0 | 0 | 0 | 0 | 0 | 2021-10-27 10:18:37 | 0 | 0 | 0 | 0 | Close | 0 | 26.8 | 0 | 0
8487 | 1 | 9 | Rest | 00:33:10 | 23:32:50 | 0 | 4.1815 | 0 | 0 | 0 | 0 | 0 | 0 | 0 | 0 | 0 | 0 | 0 | 0 | 2021-10-27 10:18:47 | 0 | 0 | 0 | 0 | Close | 0 | 26.6 | 0 | 0
8488 | 1 | 9 | Rest | 00:33:20 | 23:33:00 | 0 | 4.1815 | 0 | 0 | 0 | 0 | 0 | 0 | 0 | 0 | 0 | 0 | 0 | 0 | 2021-10-27 10:18:57 | 0 | 0 | 0 | 0 | Close | -0.0001 | 26.8 | 0 | 0
8489 | 1 | 9 | Rest | 00:33:30 | 23:33:10 | 0 | 4.1815 | 0 | 0 | 0 | 0 | 0 | 0 | 0 | 0 | 0 | 0 | 0 | 0 | 2021-10-27 10:19:07 | 0 | 0 | 0 | 0 | Close | 0 | 26.8 | 0 | 0
8490 | 1 | 9 | Rest | 00:33:40 | 23:33:20 | 0 | 4.1815 | 0 | 0 | 0 | 0 | 0 | 0 | 0 | 0 | 0 | 0 | 0 | 0 | 2021-10-27 10:19:17 | 0 | 0 | 0 | 0 | Close | 0 | 26.6 | 0 | 0
8491 | 1 | 9 | Rest | 00:33:50 | 23:33:30 | 0 | 4.1815 | 0 | 0 | 0 | 0 | 0 | 0 | 0 | 0 | 0 | 0 | 0 | 0 | 2021-10-27 10:19:27 | 0 | 0 | 0 | 0 | Close | 0 | 26.8 | 0 | 0
8492 | 1 | 9 | Rest | 00:34:00 | 23:33:40 | 0 | 4.1815 | 0 | 0 | 0 | 0 | 0 | 0 | 0 | 0 | 0 | 0 | 0 | 0 | 2021-10-27 10:19:37 | 0 | 0 | 0 | 0 | Close | 0 | 26.8 | 0 | 0
8493 | 1 | 9 | Rest | 00:34:10 | 23:33:50 | 0 | 4.1815 | 0 | 0 | 0 | 0 | 0 | 0 | 0 | 0 | 0 | 0 | 0 | 0 | 2021-10-27 10:19:47 | 0 | 0 | 0 | 0 | Close | 0 | 26.7 | 0 | 0
8494 | 1 | 9 | Rest | 00:34:20 | 23:34:00 | 0 | 4.1815 | 0 | 0 | 0 | 0 | 0 | 0 | 0 | 0 | 0 | 0 | 0 | 0 | 2021-10-27 10:19:57 | 0 | 0 | 0 | 0 | Close | 0 | 26.7 | 0 | 0
8495 | 1 | 9 | Rest | 00:34:30 | 23:34:10 | 0 | 4.1815 | 0 | 0 | 0 | 0 | 0 | 0 | 0 | 0 | 0 | 0 | 0 | 0 | 2021-10-27 10:20:07 | 0 | 0 | 0 | 0 | Close | 0 | 26.7 | 0 | 0
8496 | 1 | 9 | Rest | 00:34:40 | 23:34:20 | 0 | 4.1815 | 0 | 0 | 0 | 0 | 0 | 0 | 0 | 0 | 0 | 0 | 0 | 0 | 2021-10-27 10:20:17 | 0 | 0 | 0 | 0 | Close | 0 | 26.7 | 0 | 0
8497 | 1 | 9 | Rest | 00:34:50 | 23:34:30 | 0 | 4.1815 | 0 | 0 | 0 | 0 | 0 | 0 | 0 | 0 | 0 | 0 | 0 | 0 | 2021-10-27 10:20:27 | 0 | 0 | 0 | 0 | Close | 0 | 26.5 | 0 | 0
8498 | 1 | 9 | Rest | 00:35:00 | 23:34:40 | 0 | 4.1815 | 0 | 0 | 0 | 0 | 0 | 0 | 0 | 0 | 0 | 0 | 0 | 0 | 2021-10-27 10:20:37 | 0 | 0 | 0 | 0 | Close | 0 | 26.7 | 0 | 0
8499 | 1 | 9 | Rest | 00:35:10 | 23:34:50 | 0 | 4.1815 | 0 | 0 | 0 | 0 | 0 | 0 | 0 | 0 | 0 | 0 | 0 | 0 | 2021-10-27 10:20:47 | 0 | 0 | 0 | 0 | Close | 0 | 26.9 | 0 | 0
8500 | 1 | 9 | Rest | 00:35:20 | 23:35:00 | 0 | 4.1815 | 0 | 0 | 0 | 0 | 0 | 0 | 0 | 0 | 0 | 0 | 0 | 0 | 2021-10-27 10:20:57 | 0 | 0 | 0 | 0 | Close | 0 | 26.7 | 0 | 0
8501 | 1 | 9 | Rest | 00:35:30 | 23:35:10 | 0 | 4.1815 | 0 | 0 | 0 | 0 | 0 | 0 | 0 | 0 | 0 | 0 | 0 | 0 | 2021-10-27 10:21:07 | 0 | 0 | 0 | 0 | Close | 0 | 26.7 | 0 | 0
8502 | 1 | 9 | Rest | 00:35:40 | 23:35:20 | 0 | 4.1812 | 0 | 0 | 0 | 0 | 0 | 0 | 0 | 0 | 0 | 0 | 0 | 0 | 2021-10-27 10:21:17 | 0 | 0 | 0 | 0 | Close | -0.0001 | 26.7 | 0 | 0
8503 | 1 | 9 | Rest | 00:35:50 | 23:35:30 | 0 | 4.1812 | 0 | 0 | 0 | 0 | 0 | 0 | 0 | 0 | 0 | 0 | 0 | 0 | 2021-10-27 10:21:27 | 0 | 0 | 0 | 0 | Close | 0 | 26.7 | 0 | 0
8504 | 1 | 9 | Rest | 00:36:00 | 23:35:40 | 0 | 4.1812 | 0 | 0 | 0 | 0 | 0 | 0 | 0 | 0 | 0 | 0 | 0 | 0 | 2021-10-27 10:21:37 | 0 | 0 | 0 | 0 | Close | 0 | 26.9 | 0 | 0
8505 | 1 | 9 | Rest | 00:36:10 | 23:35:50 | 0 | 4.1815 | 0 | 0 | 0 | 0 | 0 | 0 | 0 | 0 | 0 | 0 | 0 | 0 | 2021-10-27 10:21:47 | 0 | 0 | 0 | 0 | Close | 0 | 26.5 | 0 | 0
8506 | 1 | 9 | Rest | 00:36:20 | 23:36:00 | 0 | 4.1812 | 0 | 0 | 0 | 0 | 0 | 0 | 0 | 0 | 0 | 0 | 0 | 0 | 2021-10-27 10:21:57 | 0 | 0 | 0 | 0 | Close | -0.0001 | 26.9 | 0 | 0
8507 | 1 | 9 | Rest | 00:36:30 | 23:36:10 | 0 | 4.1812 | 0 | 0 | 0 | 0 | 0 | 0 | 0 | 0 | 0 | 0 | 0 | 0 | 2021-10-27 10:22:07 | 0 | 0 | 0 | 0 | Close | 0 | 26.7 | 0 | 0
8508 | 1 | 9 | Rest | 00:36:40 | 23:36:20 | 0 | 4.1812 | 0 | 0 | 0 | 0 | 0 | 0 | 0 | 0 | 0 | 0 | 0 | 0 | 2021-10-27 10:22:17 | 0 | 0 | 0 | 0 | Close | -0.0001 | 26.9 | 0 | 0
8509 | 1 | 9 | Rest | 00:36:50 | 23:36:30 | 0 | 4.1812 | 0 | 0 | 0 | 0 | 0 | 0 | 0 | 0 | 0 | 0 | 0 | 0 | 2021-10-27 10:22:27 | 0 | 0 | 0 | 0 | Close | 0 | 26.9 | 0 | 0
8510 | 1 | 9 | Rest | 00:37:00 | 23:36:40 | 0 | 4.1812 | 0 | 0 | 0 | 0 | 0 | 0 | 0 | 0 | 0 | 0 | 0 | 0 | 2021-10-27 10:22:37 | 0 | 0 | 0 | 0 | Close | 0 | 26.7 | 0 | 0
8511 | 1 | 9 | Rest | 00:37:10 | 23:36:50 | 0 | 4.1812 | 0 | 0 | 0 | 0 | 0 | 0 | 0 | 0 | 0 | 0 | 0 | 0 | 2021-10-27 10:22:47 | 0 | 0 | 0 | 0 | Close | 0 | 26.9 | 0 | 0
8512 | 1 | 9 | Rest | 00:37:20 | 23:37:00 | 0 | 4.1812 | 0 | 0 | 0 | 0 | 0 | 0 | 0 | 0 | 0 | 0 | 0 | 0 | 2021-10-27 10:22:57 | 0 | 0 | 0 | 0 | Close | 0 | 26.9 | 0 | 0
8513 | 1 | 9 | Rest | 00:37:30 | 23:37:10 | 0 | 4.1812 | 0 | 0 | 0 | 0 | 0 | 0 | 0 | 0 | 0 | 0 | 0 | 0 | 2021-10-27 10:23:07 | 0 | 0 | 0 | 0 | Close | 0 | 26.9 | 0 | 0
8514 | 1 | 9 | Rest | 00:37:40 | 23:37:20 | 0 | 4.1812 | 0 | 0 | 0 | 0 | 0 | 0 | 0 | 0 | 0 | 0 | 0 | 0 | 2021-10-27 10:23:17 | 0 | 0 | 0 | 0 | Close | -0.0001 | 26.9 | 0 | 0
8515 | 1 | 9 | Rest | 00:37:50 | 23:37:30 | 0 | 4.1812 | 0 | 0 | 0 | 0 | 0 | 0 | 0 | 0 | 0 | 0 | 0 | 0 | 2021-10-27 10:23:27 | 0 | 0 | 0 | 0 | Close | 0 | 26.9 | 0 | 0
8516 | 1 | 9 | Rest | 00:38:00 | 23:37:40 | 0 | 4.1812 | 0 | 0 | 0 | 0 | 0 | 0 | 0 | 0 | 0 | 0 | 0 | 0 | 2021-10-27 10:23:37 | 0 | 0 | 0 | 0 | Close | 0 | 26.9 | 0 | 0
8517 | 1 | 9 | Rest | 00:38:10 | 23:37:50 | 0 | 4.1812 | 0 | 0 | 0 | 0 | 0 | 0 | 0 | 0 | 0 | 0 | 0 | 0 | 2021-10-27 10:23:47 | 0 | 0 | 0 | 0 | Close | 0 | 26.9 | 0 | 0
8518 | 1 | 9 | Rest | 00:38:20 | 23:38:00 | 0 | 4.1812 | 0 | 0 | 0 | 0 | 0 | 0 | 0 | 0 | 0 | 0 | 0 | 0 | 2021-10-27 10:23:57 | 0 | 0 | 0 | 0 | Close | -0.0001 | 26.7 | 0 | 0
8519 | 1 | 9 | Rest | 00:38:30 | 23:38:10 | 0 | 4.1812 | 0 | 0 | 0 | 0 | 0 | 0 | 0 | 0 | 0 | 0 | 0 | 0 | 2021-10-27 10:24:07 | 0 | 0 | 0 | 0 | Close | -0.0001 | 26.8 | 0 | 0
8520 | 1 | 9 | Rest | 00:38:40 | 23:38:20 | 0 | 4.1812 | 0 | 0 | 0 | 0 | 0 | 0 | 0 | 0 | 0 | 0 | 0 | 0 | 2021-10-27 10:24:17 | 0 | 0 | 0 | 0 | Close | 0 | 26.9 | 0 | 0
8521 | 1 | 9 | Rest | 00:38:50 | 23:38:30 | 0 | 4.1812 | 0 | 0 | 0 | 0 | 0 | 0 | 0 | 0 | 0 | 0 | 0 | 0 | 2021-10-27 10:24:27 | 0 | 0 | 0 | 0 | Close | 0 | 26.9 | 0 | 0
8522 | 1 | 9 | Rest | 00:39:00 | 23:38:40 | 0 | 4.1809 | 0 | 0 | 0 | 0 | 0 | 0 | 0 | 0 | 0 | 0 | 0 | 0 | 2021-10-27 10:24:37 | 0 | 0 | 0 | 0 | Close | -0.0001 | 26.8 | 0 | 0
8523 | 1 | 9 | Rest | 00:39:10 | 23:38:50 | 0 | 4.1809 | 0 | 0 | 0 | 0 | 0 | 0 | 0 | 0 | 0 | 0 | 0 | 0 | 2021-10-27 10:24:47 | 0 | 0 | 0 | 0 | Close | -0.0001 | 26.9 | 0 | 0
8524 | 1 | 9 | Rest | 00:39:20 | 23:39:00 | 0 | 4.1809 | 0 | 0 | 0 | 0 | 0 | 0 | 0 | 0 | 0 | 0 | 0 | 0 | 2021-10-27 10:24:57 | 0 | 0 | 0 | 0 | Close | -0.0001 | 26.8 | 0 | 0
8525 | 1 | 9 | Rest | 00:39:30 | 23:39:10 | 0 | 4.1809 | 0 | 0 | 0 | 0 | 0 | 0 | 0 | 0 | 0 | 0 | 0 | 0 | 2021-10-27 10:25:07 | 0 | 0 | 0 | 0 | Close | 0 | 26.9 | 0 | 0
8526 | 1 | 9 | Rest | 00:39:40 | 23:39:20 | 0 | 4.1809 | 0 | 0 | 0 | 0 | 0 | 0 | 0 | 0 | 0 | 0 | 0 | 0 | 2021-10-27 10:25:17 | 0 | 0 | 0 | 0 | Close | 0 | 26.8 | 0 | 0
8527 | 1 | 9 | Rest | 00:39:50 | 23:39:30 | 0 | 4.1809 | 0 | 0 | 0 | 0 | 0 | 0 | 0 | 0 | 0 | 0 | 0 | 0 | 2021-10-27 10:25:27 | 0 | 0 | 0 | 0 | Close | 0 | 26.6 | 0 | 0
8528 | 1 | 9 | Rest | 00:40:00 | 23:39:40 | 0 | 4.1809 | 0 | 0 | 0 | 0 | 0 | 0 | 0 | 0 | 0 | 0 | 0 | 0 | 2021-10-27 10:25:37 | 0 | 0 | 0 | 0 | Close | 0 | 26.4 | 0 | 0
8529 | 1 | 9 | Rest | 00:40:10 | 23:39:50 | 0 | 4.1809 | 0 | 0 | 0 | 0 | 0 | 0 | 0 | 0 | 0 | 0 | 0 | 0 | 2021-10-27 10:25:47 | 0 | 0 | 0 | 0 | Close | 0 | 26.8 | 0 | 0
8530 | 1 | 9 | Rest | 00:40:20 | 23:40:00 | 0 | 4.1809 | 0 | 0 | 0 | 0 | 0 | 0 | 0 | 0 | 0 | 0 | 0 | 0 | 2021-10-27 10:25:57 | 0 | 0 | 0 | 0 | Close | 0 | 26.8 | 0 | 0
8531 | 1 | 9 | Rest | 00:40:30 | 23:40:10 | 0 | 4.1809 | 0 | 0 | 0 | 0 | 0 | 0 | 0 | 0 | 0 | 0 | 0 | 0 | 2021-10-27 10:26:07 | 0 | 0 | 0 | 0 | Close | -0.0001 | 26.8 | 0 | 0
8532 | 1 | 9 | Rest | 00:40:40 | 23:40:20 | 0 | 4.1809 | 0 | 0 | 0 | 0 | 0 | 0 | 0 | 0 | 0 | 0 | 0 | 0 | 2021-10-27 10:26:17 | 0 | 0 | 0 | 0 | Close | -0.0001 | 26.8 | 0 | 0
8533 | 1 | 9 | Rest | 00:40:50 | 23:40:30 | 0 | 4.1809 | 0 | 0 | 0 | 0 | 0 | 0 | 0 | 0 | 0 | 0 | 0 | 0 | 2021-10-27 10:26:27 | 0 | 0 | 0 | 0 | Close | 0 | 26.4 | 0 | 0
8534 | 1 | 9 | Rest | 00:41:00 | 23:40:40 | 0 | 4.1809 | 0 | 0 | 0 | 0 | 0 | 0 | 0 | 0 | 0 | 0 | 0 | 0 | 2021-10-27 10:26:37 | 0 | 0 | 0 | 0 | Close | -0.0001 | 26.6 | 0 | 0
8535 | 1 | 9 | Rest | 00:41:10 | 23:40:50 | 0 | 4.1809 | 0 | 0 | 0 | 0 | 0 | 0 | 0 | 0 | 0 | 0 | 0 | 0 | 2021-10-27 10:26:47 | 0 | 0 | 0 | 0 | Close | 0 | 26.4 | 0 | 0
8536 | 1 | 9 | Rest | 00:41:20 | 23:41:00 | 0 | 4.1809 | 0 | 0 | 0 | 0 | 0 | 0 | 0 | 0 | 0 | 0 | 0 | 0 | 2021-10-27 10:26:57 | 0 | 0 | 0 | 0 | Close | 0 | 26.8 | 0 | 0
8537 | 1 | 9 | Rest | 00:41:30 | 23:41:10 | 0 | 4.1809 | 0 | 0 | 0 | 0 | 0 | 0 | 0 | 0 | 0 | 0 | 0 | 0 | 2021-10-27 10:27:07 | 0 | 0 | 0 | 0 | Close | -0.0001 | 26.8 | 0 | 0
8538 | 1 | 9 | Rest | 00:41:40 | 23:41:20 | 0 | 4.1809 | 0 | 0 | 0 | 0 | 0 | 0 | 0 | 0 | 0 | 0 | 0 | 0 | 2021-10-27 10:27:17 | 0 | 0 | 0 | 0 | Close | -0.0001 | 26.6 | 0 | 0
8539 | 1 | 9 | Rest | 00:41:50 | 23:41:30 | 0 | 4.1809 | 0 | 0 | 0 | 0 | 0 | 0 | 0 | 0 | 0 | 0 | 0 | 0 | 2021-10-27 10:27:27 | 0 | 0 | 0 | 0 | Close | -0.0001 | 26.8 | 0 | 0
8540 | 1 | 9 | Rest | 00:42:00 | 23:41:40 | 0 | 4.1809 | 0 | 0 | 0 | 0 | 0 | 0 | 0 | 0 | 0 | 0 | 0 | 0 | 2021-10-27 10:27:37 | 0 | 0 | 0 | 0 | Close | 0 | 26.8 | 0 | 0
8541 | 1 | 9 | Rest | 00:42:10 | 23:41:50 | 0 | 4.1809 | 0 | 0 | 0 | 0 | 0 | 0 | 0 | 0 | 0 | 0 | 0 | 0 | 2021-10-27 10:27:47 | 0 | 0 | 0 | 0 | Close | 0 | 26.8 | 0 | 0
8542 | 1 | 9 | Rest | 00:42:20 | 23:42:00 | 0 | 4.1809 | 0 | 0 | 0 | 0 | 0 | 0 | 0 | 0 | 0 | 0 | 0 | 0 | 2021-10-27 10:27:57 | 0 | 0 | 0 | 0 | Close | -0.0001 | 26.6 | 0 | 0
8543 | 1 | 9 | Rest | 00:42:30 | 23:42:10 | 0 | 4.1809 | 0 | 0 | 0 | 0 | 0 | 0 | 0 | 0 | 0 | 0 | 0 | 0 | 2021-10-27 10:28:07 | 0 | 0 | 0 | 0 | Close | -0.0001 | 26.6 | 0 | 0
8544 | 1 | 9 | Rest | 00:42:40 | 23:42:20 | 0 | 4.1806 | 0 | 0 | 0 | 0 | 0 | 0 | 0 | 0 | 0 | 0 | 0 | 0 | 2021-10-27 10:28:17 | 0 | 0 | 0 | 0 | Close | -0.0001 | 26.6 | 0 | 0
8545 | 1 | 9 | Rest | 00:42:50 | 23:42:30 | 0 | 4.1809 | 0 | 0 | 0 | 0 | 0 | 0 | 0 | 0 | 0 | 0 | 0 | 0 | 2021-10-27 10:28:27 | 0 | 0 | 0 | 0 | Close | 0 | 26.6 | 0 | 0
8546 | 1 | 9 | Rest | 00:43:00 | 23:42:40 | 0 | 4.1806 | 0 | 0 | 0 | 0 | 0 | 0 | 0 | 0 | 0 | 0 | 0 | 0 | 2021-10-27 10:28:37 | 0 | 0 | 0 | 0 | Close | 0 | 26.6 | 0 | 0
8547 | 1 | 9 | Rest | 00:43:10 | 23:42:50 | 0 | 4.1806 | 0 | 0 | 0 | 0 | 0 | 0 | 0 | 0 | 0 | 0 | 0 | 0 | 2021-10-27 10:28:47 | 0 | 0 | 0 | 0 | Close | 0 | 26.7 | 0 | 0
8548 | 1 | 9 | Rest | 00:43:20 | 23:43:00 | 0 | 4.1806 | 0 | 0 | 0 | 0 | 0 | 0 | 0 | 0 | 0 | 0 | 0 | 0 | 2021-10-27 10:28:57 | 0 | 0 | 0 | 0 | Close | 0 | 26.7 | 0 | 0
8549 | 1 | 9 | Rest | 00:43:30 | 23:43:10 | 0 | 4.1806 | 0 | 0 | 0 | 0 | 0 | 0 | 0 | 0 | 0 | 0 | 0 | 0 | 2021-10-27 10:29:07 | 0 | 0 | 0 | 0 | Close | 0 | 26.7 | 0 | 0
8550 | 1 | 9 | Rest | 00:43:40 | 23:43:20 | 0 | 4.1806 | 0 | 0 | 0 | 0 | 0 | 0 | 0 | 0 | 0 | 0 | 0 | 0 | 2021-10-27 10:29:17 | 0 | 0 | 0 | 0 | Close | 0 | 26.7 | 0 | 0
8551 | 1 | 9 | Rest | 00:43:50 | 23:43:30 | 0 | 4.1806 | 0 | 0 | 0 | 0 | 0 | 0 | 0 | 0 | 0 | 0 | 0 | 0 | 2021-10-27 10:29:27 | 0 | 0 | 0 | 0 | Close | -0.0001 | 26.5 | 0 | 0
8552 | 1 | 9 | Rest | 00:44:00 | 23:43:40 | 0 | 4.1806 | 0 | 0 | 0 | 0 | 0 | 0 | 0 | 0 | 0 | 0 | 0 | 0 | 2021-10-27 10:29:37 | 0 | 0 | 0 | 0 | Close | 0 | 26.7 | 0 | 0
8553 | 1 | 9 | Rest | 00:44:10 | 23:43:50 | 0 | 4.1806 | 0 | 0 | 0 | 0 | 0 | 0 | 0 | 0 | 0 | 0 | 0 | 0 | 2021-10-27 10:29:47 | 0 | 0 | 0 | 0 | Close | 0 | 26.9 | 0 | 0
8554 | 1 | 9 | Rest | 00:44:20 | 23:44:00 | 0 | 4.1806 | 0 | 0 | 0 | 0 | 0 | 0 | 0 | 0 | 0 | 0 | 0 | 0 | 2021-10-27 10:29:57 | 0 | 0 | 0 | 0 | Close | 0 | 26.9 | 0 | 0
8555 | 1 | 9 | Rest | 00:44:30 | 23:44:10 | 0 | 4.1806 | 0 | 0 | 0 | 0 | 0 | 0 | 0 | 0 | 0 | 0 | 0 | 0 | 2021-10-27 10:30:07 | 0 | 0 | 0 | 0 | Close | -0.0001 | 26.9 | 0 | 0
8556 | 1 | 9 | Rest | 00:44:40 | 23:44:20 | 0 | 4.1806 | 0 | 0 | 0 | 0 | 0 | 0 | 0 | 0 | 0 | 0 | 0 | 0 | 2021-10-27 10:30:17 | 0 | 0 | 0 | 0 | Close | -0.0001 | 26.9 | 0 | 0
8557 | 1 | 9 | Rest | 00:44:50 | 23:44:30 | 0 | 4.1806 | 0 | 0 | 0 | 0 | 0 | 0 | 0 | 0 | 0 | 0 | 0 | 0 | 2021-10-27 10:30:27 | 0 | 0 | 0 | 0 | Close | -0.0001 | 26.9 | 0 | 0
8558 | 1 | 9 | Rest | 00:45:00 | 23:44:40 | 0 | 4.1806 | 0 | 0 | 0 | 0 | 0 | 0 | 0 | 0 | 0 | 0 | 0 | 0 | 2021-10-27 10:30:37 | 0 | 0 | 0 | 0 | Close | -0.0001 | 26.9 | 0 | 0
8559 | 1 | 9 | Rest | 00:45:10 | 23:44:50 | 0 | 4.1806 | 0 | 0 | 0 | 0 | 0 | 0 | 0 | 0 | 0 | 0 | 0 | 0 | 2021-10-27 10:30:47 | 0 | 0 | 0 | 0 | Close | -0.0001 | 26.7 | 0 | 0
8560 | 1 | 9 | Rest | 00:45:20 | 23:45:00 | 0 | 4.1806 | 0 | 0 | 0 | 0 | 0 | 0 | 0 | 0 | 0 | 0 | 0 | 0 | 2021-10-27 10:30:57 | 0 | 0 | 0 | 0 | Close | 0 | 26.7 | 0 | 0
8561 | 1 | 9 | Rest | 00:45:30 | 23:45:10 | 0 | 4.1806 | 0 | 0 | 0 | 0 | 0 | 0 | 0 | 0 | 0 | 0 | 0 | 0 | 2021-10-27 10:31:07 | 0 | 0 | 0 | 0 | Close | 0 | 26.9 | 0 | 0
8562 | 1 | 9 | Rest | 00:45:40 | 23:45:20 | 0 | 4.1806 | 0 | 0 | 0 | 0 | 0 | 0 | 0 | 0 | 0 | 0 | 0 | 0 | 2021-10-27 10:31:17 | 0 | 0 | 0 | 0 | Close | 0 | 26.7 | 0 | 0
8563 | 1 | 9 | Rest | 00:45:50 | 23:45:30 | 0 | 4.1806 | 0 | 0 | 0 | 0 | 0 | 0 | 0 | 0 | 0 | 0 | 0 | 0 | 2021-10-27 10:31:27 | 0 | 0 | 0 | 0 | Close | -0.0001 | 26.9 | 0 | 0
8564 | 1 | 9 | Rest | 00:46:00 | 23:45:40 | 0 | 4.1806 | 0 | 0 | 0 | 0 | 0 | 0 | 0 | 0 | 0 | 0 | 0 | 0 | 2021-10-27 10:31:37 | 0 | 0 | 0 | 0 | Close | 0 | 26.7 | 0 | 0
8565 | 1 | 9 | Rest | 00:46:10 | 23:45:50 | 0 | 4.1806 | 0 | 0 | 0 | 0 | 0 | 0 | 0 | 0 | 0 | 0 | 0 | 0 | 2021-10-27 10:31:47 | 0 | 0 | 0 | 0 | Close | 0 | 26.8 | 0 | 0
8566 | 1 | 9 | Rest | 00:46:20 | 23:46:00 | 0 | 4.1806 | 0 | 0 | 0 | 0 | 0 | 0 | 0 | 0 | 0 | 0 | 0 | 0 | 2021-10-27 10:31:57 | 0 | 0 | 0 | 0 | Close | 0 | 26.8 | 0 | 0
8567 | 1 | 9 | Rest | 00:46:30 | 23:46:10 | 0 | 4.1803 | 0 | 0 | 0 | 0 | 0 | 0 | 0 | 0 | 0 | 0 | 0 | 0 | 2021-10-27 10:32:07 | 0 | 0 | 0 | 0 | Close | 0 | 26.8 | 0 | 0
8568 | 1 | 9 | Rest | 00:46:40 | 23:46:20 | 0 | 4.1803 | 0 | 0 | 0 | 0 | 0 | 0 | 0 | 0 | 0 | 0 | 0 | 0 | 2021-10-27 10:32:17 | 0 | 0 | 0 | 0 | Close | 0 | 26.8 | 0 | 0
8569 | 1 | 9 | Rest | 00:46:50 | 23:46:30 | 0 | 4.1806 | 0 | 0 | 0 | 0 | 0 | 0 | 0 | 0 | 0 | 0 | 0 | 0 | 2021-10-27 10:32:27 | 0 | 0 | 0 | 0 | Close | 0 | 26.9 | 0 | 0
8570 | 1 | 9 | Rest | 00:47:00 | 23:46:40 | 0 | 4.1803 | 0 | 0 | 0 | 0 | 0 | 0 | 0 | 0 | 0 | 0 | 0 | 0 | 2021-10-27 10:32:37 | 0 | 0 | 0 | 0 | Close | 0 | 26.8 | 0 | 0
8571 | 1 | 9 | Rest | 00:47:10 | 23:46:50 | 0 | 4.1803 | 0 | 0 | 0 | 0 | 0 | 0 | 0 | 0 | 0 | 0 | 0 | 0 | 2021-10-27 10:32:47 | 0 | 0 | 0 | 0 | Close | 0 | 26.8 | 0 | 0
8572 | 1 | 9 | Rest | 00:47:20 | 23:47:00 | 0 | 4.1803 | 0 | 0 | 0 | 0 | 0 | 0 | 0 | 0 | 0 | 0 | 0 | 0 | 2021-10-27 10:32:57 | 0 | 0 | 0 | 0 | Close | -0.0001 | 26.8 | 0 | 0
8573 | 1 | 9 | Rest | 00:47:30 | 23:47:10 | 0 | 4.1803 | 0 | 0 | 0 | 0 | 0 | 0 | 0 | 0 | 0 | 0 | 0 | 0 | 2021-10-27 10:33:07 | 0 | 0 | 0 | 0 | Close | 0 | 26.8 | 0 | 0
8574 | 1 | 9 | Rest | 00:47:40 | 23:47:20 | 0 | 4.1803 | 0 | 0 | 0 | 0 | 0 | 0 | 0 | 0 | 0 | 0 | 0 | 0 | 2021-10-27 10:33:17 | 0 | 0 | 0 | 0 | Close | 0 | 26.6 | 0 | 0
8575 | 1 | 9 | Rest | 00:47:50 | 23:47:30 | 0 | 4.1803 | 0 | 0 | 0 | 0 | 0 | 0 | 0 | 0 | 0 | 0 | 0 | 0 | 2021-10-27 10:33:27 | 0 | 0 | 0 | 0 | Close | -0.0001 | 26.6 | 0 | 0
8576 | 1 | 9 | Rest | 00:48:00 | 23:47:40 | 0 | 4.1803 | 0 | 0 | 0 | 0 | 0 | 0 | 0 | 0 | 0 | 0 | 0 | 0 | 2021-10-27 10:33:37 | 0 | 0 | 0 | 0 | Close | 0 | 26.8 | 0 | 0
8577 | 1 | 9 | Rest | 00:48:10 | 23:47:50 | 0 | 4.1803 | 0 | 0 | 0 | 0 | 0 | 0 | 0 | 0 | 0 | 0 | 0 | 0 | 2021-10-27 10:33:47 | 0 | 0 | 0 | 0 | Close | 0 | 26.8 | 0 | 0
8578 | 1 | 9 | Rest | 00:48:20 | 23:48:00 | 0 | 4.1803 | 0 | 0 | 0 | 0 | 0 | 0 | 0 | 0 | 0 | 0 | 0 | 0 | 2021-10-27 10:33:57 | 0 | 0 | 0 | 0 | Close | 0 | 26.6 | 0 | 0
8579 | 1 | 9 | Rest | 00:48:30 | 23:48:10 | 0 | 4.1803 | 0 | 0 | 0 | 0 | 0 | 0 | 0 | 0 | 0 | 0 | 0 | 0 | 2021-10-27 10:34:07 | 0 | 0 | 0 | 0 | Close | -0.0001 | 26.8 | 0 | 0
8580 | 1 | 9 | Rest | 00:48:40 | 23:48:20 | 0 | 4.1803 | 0 | 0 | 0 | 0 | 0 | 0 | 0 | 0 | 0 | 0 | 0 | 0 | 2021-10-27 10:34:17 | 0 | 0 | 0 | 0 | Close | 0 | 26.8 | 0 | 0
8581 | 1 | 9 | Rest | 00:48:50 | 23:48:30 | 0 | 4.1803 | 0 | 0 | 0 | 0 | 0 | 0 | 0 | 0 | 0 | 0 | 0 | 0 | 2021-10-27 10:34:27 | 0 | 0 | 0 | 0 | Close | -0.0001 | 26.6 | 0 | 0
8582 | 1 | 9 | Rest | 00:49:00 | 23:48:40 | 0 | 4.1803 | 0 | 0 | 0 | 0 | 0 | 0 | 0 | 0 | 0 | 0 | 0 | 0 | 2021-10-27 10:34:37 | 0 | 0 | 0 | 0 | Close | 0 | 26.6 | 0 | 0
8583 | 1 | 9 | Rest | 00:49:10 | 23:48:50 | 0 | 4.1803 | 0 | 0 | 0 | 0 | 0 | 0 | 0 | 0 | 0 | 0 | 0 | 0 | 2021-10-27 10:34:47 | 0 | 0 | 0 | 0 | Close | 0 | 26.6 | 0 | 0
8584 | 1 | 9 | Rest | 00:49:20 | 23:49:00 | 0 | 4.1803 | 0 | 0 | 0 | 0 | 0 | 0 | 0 | 0 | 0 | 0 | 0 | 0 | 2021-10-27 10:34:57 | 0 | 0 | 0 | 0 | Close | -0.0001 | 26.4 | 0 | 0
8585 | 1 | 9 | Rest | 00:49:30 | 23:49:10 | 0 | 4.1803 | 0 | 0 | 0 | 0 | 0 | 0 | 0 | 0 | 0 | 0 | 0 | 0 | 2021-10-27 10:35:07 | 0 | 0 | 0 | 0 | Close | -0.0001 | 26.6 | 0 | 0
8586 | 1 | 9 | Rest | 00:49:40 | 23:49:20 | 0 | 4.1803 | 0 | 0 | 0 | 0 | 0 | 0 | 0 | 0 | 0 | 0 | 0 | 0 | 2021-10-27 10:35:17 | 0 | 0 | 0 | 0 | Close | 0 | 26.8 | 0 | 0
8587 | 1 | 9 | Rest | 00:49:50 | 23:49:30 | 0 | 4.1803 | 0 | 0 | 0 | 0 | 0 | 0 | 0 | 0 | 0 | 0 | 0 | 0 | 2021-10-27 10:35:27 | 0 | 0 | 0 | 0 | Close | 0 | 26.8 | 0 | 0
8588 | 1 | 9 | Rest | 00:50:00 | 23:49:40 | 0 | 4.1799 | 0 | 0 | 0 | 0 | 0 | 0 | 0 | 0 | 0 | 0 | 0 | 0 | 2021-10-27 10:35:37 | 0 | 0 | 0 | 0 | Close | 0 | 26.8 | 0 | 0
8589 | 1 | 9 | Rest | 00:50:10 | 23:49:50 | 0 | 4.1799 | 0 | 0 | 0 | 0 | 0 | 0 | 0 | 0 | 0 | 0 | 0 | 0 | 2021-10-27 10:35:47 | 0 | 0 | 0 | 0 | Close | 0 | 26.8 | 0 | 0
8590 | 1 | 9 | Rest | 00:50:20 | 23:50:00 | 0 | 4.1803 | 0 | 0 | 0 | 0 | 0 | 0 | 0 | 0 | 0 | 0 | 0 | 0 | 2021-10-27 10:35:57 | 0 | 0 | 0 | 0 | Close | 0 | 26.6 | 0 | 0
8591 | 1 | 9 | Rest | 00:50:30 | 23:50:10 | 0 | 4.1803 | 0 | 0 | 0 | 0 | 0 | 0 | 0 | 0 | 0 | 0 | 0 | 0 | 2021-10-27 10:36:07 | 0 | 0 | 0 | 0 | Close | 0 | 26.7 | 0 | 0
8592 | 1 | 9 | Rest | 00:50:40 | 23:50:20 | 0 | 4.1799 | 0 | 0 | 0 | 0 | 0 | 0 | 0 | 0 | 0 | 0 | 0 | 0 | 2021-10-27 10:36:17 | 0 | 0 | 0 | 0 | Close | 0 | 26.7 | 0 | 0
8593 | 1 | 9 | Rest | 00:50:50 | 23:50:30 | 0 | 4.1799 | 0 | 0 | 0 | 0 | 0 | 0 | 0 | 0 | 0 | 0 | 0 | 0 | 2021-10-27 10:36:27 | 0 | 0 | 0 | 0 | Close | 0 | 26.9 | 0 | 0
8594 | 1 | 9 | Rest | 00:51:00 | 23:50:40 | 0 | 4.1799 | 0 | 0 | 0 | 0 | 0 | 0 | 0 | 0 | 0 | 0 | 0 | 0 | 2021-10-27 10:36:37 | 0 | 0 | 0 | 0 | Close | 0 | 26.5 | 0 | 0
8595 | 1 | 9 | Rest | 00:51:10 | 23:50:50 | 0 | 4.1799 | 0 | 0 | 0 | 0 | 0 | 0 | 0 | 0 | 0 | 0 | 0 | 0 | 2021-10-27 10:36:47 | 0 | 0 | 0 | 0 | Close | 0 | 26.5 | 0 | 0
8596 | 1 | 9 | Rest | 00:51:20 | 23:51:00 | 0 | 4.1803 | 0 | 0 | 0 | 0 | 0 | 0 | 0 | 0 | 0 | 0 | 0 | 0 | 2021-10-27 10:36:57 | 0 | 0 | 0 | 0 | Close | 0 | 26.7 | 0 | 0
8597 | 1 | 9 | Rest | 00:51:30 | 23:51:10 | 0 | 4.1799 | 0 | 0 | 0 | 0 | 0 | 0 | 0 | 0 | 0 | 0 | 0 | 0 | 2021-10-27 10:37:07 | 0 | 0 | 0 | 0 | Close | -0.0001 | 26.7 | 0 | 0
8598 | 1 | 9 | Rest | 00:51:40 | 23:51:20 | 0 | 4.1799 | 0 | 0 | 0 | 0 | 0 | 0 | 0 | 0 | 0 | 0 | 0 | 0 | 2021-10-27 10:37:17 | 0 | 0 | 0 | 0 | Close | 0 | 26.5 | 0 | 0
8599 | 1 | 9 | Rest | 00:51:50 | 23:51:30 | 0 | 4.1799 | 0 | 0 | 0 | 0 | 0 | 0 | 0 | 0 | 0 | 0 | 0 | 0 | 2021-10-27 10:37:27 | 0 | 0 | 0 | 0 | Close | 0 | 26.7 | 0 | 0
8600 | 1 | 9 | Rest | 00:52:00 | 23:51:40 | 0 | 4.1799 | 0 | 0 | 0 | 0 | 0 | 0 | 0 | 0 | 0 | 0 | 0 | 0 | 2021-10-27 10:37:37 | 0 | 0 | 0 | 0 | Close | 0 | 26.7 | 0 | 0
8601 | 1 | 9 | Rest | 00:52:10 | 23:51:50 | 0 | 4.1799 | 0 | 0 | 0 | 0 | 0 | 0 | 0 | 0 | 0 | 0 | 0 | 0 | 2021-10-27 10:37:47 | 0 | 0 | 0 | 0 | Close | 0 | 26.7 | 0 | 0
8602 | 1 | 9 | Rest | 00:52:20 | 23:52:00 | 0 | 4.1799 | 0 | 0 | 0 | 0 | 0 | 0 | 0 | 0 | 0 | 0 | 0 | 0 | 2021-10-27 10:37:57 | 0 | 0 | 0 | 0 | Close | 0 | 26.5 | 0 | 0
8603 | 1 | 9 | Rest | 00:52:30 | 23:52:10 | 0 | 4.1799 | 0 | 0 | 0 | 0 | 0 | 0 | 0 | 0 | 0 | 0 | 0 | 0 | 2021-10-27 10:38:07 | 0 | 0 | 0 | 0 | Close | 0 | 26.7 | 0 | 0
8604 | 1 | 9 | Rest | 00:52:40 | 23:52:20 | 0 | 4.1799 | 0 | 0 | 0 | 0 | 0 | 0 | 0 | 0 | 0 | 0 | 0 | 0 | 2021-10-27 10:38:17 | 0 | 0 | 0 | 0 | Close | 0 | 26.7 | 0 | 0
8605 | 1 | 9 | Rest | 00:52:50 | 23:52:30 | 0 | 4.1799 | 0 | 0 | 0 | 0 | 0 | 0 | 0 | 0 | 0 | 0 | 0 | 0 | 2021-10-27 10:38:27 | 0 | 0 | 0 | 0 | Close | -0.0001 | 26.7 | 0 | 0
8606 | 1 | 9 | Rest | 00:53:00 | 23:52:40 | 0 | 4.1799 | 0 | 0 | 0 | 0 | 0 | 0 | 0 | 0 | 0 | 0 | 0 | 0 | 2021-10-27 10:38:37 | 0 | 0 | 0 | 0 | Close | -0.0001 | 26.9 | 0 | 0
8607 | 1 | 9 | Rest | 00:53:10 | 23:52:50 | 0 | 4.1799 | 0 | 0 | 0 | 0 | 0 | 0 | 0 | 0 | 0 | 0 | 0 | 0 | 2021-10-27 10:38:47 | 0 | 0 | 0 | 0 | Close | 0 | 26.8 | 0 | 0
8608 | 1 | 9 | Rest | 00:53:20 | 23:53:00 | 0 | 4.1799 | 0 | 0 | 0 | 0 | 0 | 0 | 0 | 0 | 0 | 0 | 0 | 0 | 2021-10-27 10:38:57 | 0 | 0 | 0 | 0 | Close | -0.0001 | 26.8 | 0 | 0
8609 | 1 | 9 | Rest | 00:53:30 | 23:53:10 | 0 | 4.1799 | 0 | 0 | 0 | 0 | 0 | 0 | 0 | 0 | 0 | 0 | 0 | 0 | 2021-10-27 10:39:07 | 0 | 0 | 0 | 0 | Close | 0 | 26.9 | 0 | 0
8610 | 1 | 9 | Rest | 00:53:40 | 23:53:20 | 0 | 4.1799 | 0 | 0 | 0 | 0 | 0 | 0 | 0 | 0 | 0 | 0 | 0 | 0 | 2021-10-27 10:39:17 | 0 | 0 | 0 | 0 | Close | 0 | 26.8 | 0 | 0
8611 | 1 | 9 | Rest | 00:53:50 | 23:53:30 | 0 | 4.1799 | 0 | 0 | 0 | 0 | 0 | 0 | 0 | 0 | 0 | 0 | 0 | 0 | 2021-10-27 10:39:27 | 0 | 0 | 0 | 0 | Close | 0 | 26.9 | 0 | 0
8612 | 1 | 9 | Rest | 00:54:00 | 23:53:40 | 0 | 4.1799 | 0 | 0 | 0 | 0 | 0 | 0 | 0 | 0 | 0 | 0 | 0 | 0 | 2021-10-27 10:39:37 | 0 | 0 | 0 | 0 | Close | -0.0001 | 26.6 | 0 | 0
8613 | 1 | 9 | Rest | 00:54:10 | 23:53:50 | 0 | 4.1799 | 0 | 0 | 0 | 0 | 0 | 0 | 0 | 0 | 0 | 0 | 0 | 0 | 2021-10-27 10:39:47 | 0 | 0 | 0 | 0 | Close | 0 | 26.9 | 0 | 0
8614 | 1 | 9 | Rest | 00:54:20 | 23:54:00 | 0 | 4.1799 | 0 | 0 | 0 | 0 | 0 | 0 | 0 | 0 | 0 | 0 | 0 | 0 | 2021-10-27 10:39:57 | 0 | 0 | 0 | 0 | Close | 0 | 26.9 | 0 | 0
8615 | 1 | 9 | Rest | 00:54:30 | 23:54:10 | 0 | 4.1799 | 0 | 0 | 0 | 0 | 0 | 0 | 0 | 0 | 0 | 0 | 0 | 0 | 2021-10-27 10:40:07 | 0 | 0 | 0 | 0 | Close | 0 | 26.6 | 0 | 0
8616 | 1 | 9 | Rest | 00:54:40 | 23:54:20 | 0 | 4.1799 | 0 | 0 | 0 | 0 | 0 | 0 | 0 | 0 | 0 | 0 | 0 | 0 | 2021-10-27 10:40:17 | 0 | 0 | 0 | 0 | Close | 0 | 26.8 | 0 | 0
8617 | 1 | 9 | Rest | 00:54:50 | 23:54:30 | 0 | 4.1799 | 0 | 0 | 0 | 0 | 0 | 0 | 0 | 0 | 0 | 0 | 0 | 0 | 2021-10-27 10:40:27 | 0 | 0 | 0 | 0 | Close | 0 | 26.9 | 0 | 0
8618 | 1 | 9 | Rest | 00:55:00 | 23:54:40 | 0 | 4.1799 | 0 | 0 | 0 | 0 | 0 | 0 | 0 | 0 | 0 | 0 | 0 | 0 | 2021-10-27 10:40:37 | 0 | 0 | 0 | 0 | Close | 0 | 26.6 | 0 | 0
8619 | 1 | 9 | Rest | 00:55:10 | 23:54:50 | 0 | 4.1799 | 0 | 0 | 0 | 0 | 0 | 0 | 0 | 0 | 0 | 0 | 0 | 0 | 2021-10-27 10:40:47 | 0 | 0 | 0 | 0 | Close | -0.0001 | 26.8 | 0 | 0
8620 | 1 | 9 | Rest | 00:55:20 | 23:55:00 | 0 | 4.1799 | 0 | 0 | 0 | 0 | 0 | 0 | 0 | 0 | 0 | 0 | 0 | 0 | 2021-10-27 10:40:57 | 0 | 0 | 0 | 0 | Close | 0 | 26.6 | 0 | 0
8621 | 1 | 9 | Rest | 00:55:30 | 23:55:10 | 0 | 4.1799 | 0 | 0 | 0 | 0 | 0 | 0 | 0 | 0 | 0 | 0 | 0 | 0 | 2021-10-27 10:41:07 | 0 | 0 | 0 | 0 | Close | 0 | 26.8 | 0 | 0
8622 | 1 | 9 | Rest | 00:55:40 | 23:55:20 | 0 | 4.1796 | 0 | 0 | 0 | 0 | 0 | 0 | 0 | 0 | 0 | 0 | 0 | 0 | 2021-10-27 10:41:17 | 0 | 0 | 0 | 0 | Close | 0 | 26.6 | 0 | 0
8623 | 1 | 9 | Rest | 00:55:50 | 23:55:30 | 0 | 4.1796 | 0 | 0 | 0 | 0 | 0 | 0 | 0 | 0 | 0 | 0 | 0 | 0 | 2021-10-27 10:41:27 | 0 | 0 | 0 | 0 | Close | 0 | 26.6 | 0 | 0
8624 | 1 | 9 | Rest | 00:56:00 | 23:55:40 | 0 | 4.1799 | 0 | 0 | 0 | 0 | 0 | 0 | 0 | 0 | 0 | 0 | 0 | 0 | 2021-10-27 10:41:37 | 0 | 0 | 0 | 0 | Close | 0 | 26.9 | 0 | 0
8625 | 1 | 9 | Rest | 00:56:10 | 23:55:50 | 0 | 4.1799 | 0 | 0 | 0 | 0 | 0 | 0 | 0 | 0 | 0 | 0 | 0 | 0 | 2021-10-27 10:41:47 | 0 | 0 | 0 | 0 | Close | -0.0001 | 26.9 | 0 | 0
8626 | 1 | 9 | Rest | 00:56:20 | 23:56:00 | 0 | 4.1796 | 0 | 0 | 0 | 0 | 0 | 0 | 0 | 0 | 0 | 0 | 0 | 0 | 2021-10-27 10:41:57 | 0 | 0 | 0 | 0 | Close | -0.0001 | 26.6 | 0 | 0
8627 | 1 | 9 | Rest | 00:56:30 | 23:56:10 | 0 | 4.1796 | 0 | 0 | 0 | 0 | 0 | 0 | 0 | 0 | 0 | 0 | 0 | 0 | 2021-10-27 10:42:07 | 0 | 0 | 0 | 0 | Close | -0.0001 | 26.6 | 0 | 0
8628 | 1 | 9 | Rest | 00:56:40 | 23:56:20 | 0 | 4.1796 | 0 | 0 | 0 | 0 | 0 | 0 | 0 | 0 | 0 | 0 | 0 | 0 | 2021-10-27 10:42:17 | 0 | 0 | 0 | 0 | Close | 0 | 26.6 | 0 | 0
8629 | 1 | 9 | Rest | 00:56:50 | 23:56:30 | 0 | 4.1796 | 0 | 0 | 0 | 0 | 0 | 0 | 0 | 0 | 0 | 0 | 0 | 0 | 2021-10-27 10:42:27 | 0 | 0 | 0 | 0 | Close | 0 | 26.8 | 0 | 0
8630 | 1 | 9 | Rest | 00:57:00 | 23:56:40 | 0 | 4.1796 | 0 | 0 | 0 | 0 | 0 | 0 | 0 | 0 | 0 | 0 | 0 | 0 | 2021-10-27 10:42:37 | 0 | 0 | 0 | 0 | Close | 0 | 26.8 | 0 | 0
8631 | 1 | 9 | Rest | 00:57:10 | 23:56:50 | 0 | 4.1796 | 0 | 0 | 0 | 0 | 0 | 0 | 0 | 0 | 0 | 0 | 0 | 0 | 2021-10-27 10:42:47 | 0 | 0 | 0 | 0 | Close | -0.0001 | 26.6 | 0 | 0
8632 | 1 | 9 | Rest | 00:57:20 | 23:57:00 | 0 | 4.1796 | 0 | 0 | 0 | 0 | 0 | 0 | 0 | 0 | 0 | 0 | 0 | 0 | 2021-10-27 10:42:57 | 0 | 0 | 0 | 0 | Close | 0 | 26.8 | 0 | 0
8633 | 1 | 9 | Rest | 00:57:30 | 23:57:10 | 0 | 4.1796 | 0 | 0 | 0 | 0 | 0 | 0 | 0 | 0 | 0 | 0 | 0 | 0 | 2021-10-27 10:43:07 | 0 | 0 | 0 | 0 | Close | 0 | 26.8 | 0 | 0
8634 | 1 | 9 | Rest | 00:57:40 | 23:57:20 | 0 | 4.1796 | 0 | 0 | 0 | 0 | 0 | 0 | 0 | 0 | 0 | 0 | 0 | 0 | 2021-10-27 10:43:17 | 0 | 0 | 0 | 0 | Close | 0 | 26.8 | 0 | 0
8635 | 1 | 9 | Rest | 00:57:50 | 23:57:30 | 0 | 4.1796 | 0 | 0 | 0 | 0 | 0 | 0 | 0 | 0 | 0 | 0 | 0 | 0 | 2021-10-27 10:43:27 | 0 | 0 | 0 | 0 | Close | 0 | 26.6 | 0 | 0
8636 | 1 | 9 | Rest | 00:58:00 | 23:57:40 | 0 | 4.1796 | 0 | 0 | 0 | 0 | 0 | 0 | 0 | 0 | 0 | 0 | 0 | 0 | 2021-10-27 10:43:37 | 0 | 0 | 0 | 0 | Close | -0.0001 | 26.8 | 0 | 0
8637 | 1 | 9 | Rest | 00:58:10 | 23:57:50 | 0 | 4.1796 | 0 | 0 | 0 | 0 | 0 | 0 | 0 | 0 | 0 | 0 | 0 | 0 | 2021-10-27 10:43:47 | 0 | 0 | 0 | 0 | Close | 0 | 26.6 | 0 | 0
8638 | 1 | 9 | Rest | 00:58:20 | 23:58:00 | 0 | 4.1796 | 0 | 0 | 0 | 0 | 0 | 0 | 0 | 0 | 0 | 0 | 0 | 0 | 2021-10-27 10:43:57 | 0 | 0 | 0 | 0 | Close | 0 | 26.6 | 0 | 0
8639 | 1 | 9 | Rest | 00:58:30 | 23:58:10 | 0 | 4.1796 | 0 | 0 | 0 | 0 | 0 | 0 | 0 | 0 | 0 | 0 | 0 | 0 | 2021-10-27 10:44:07 | 0 | 0 | 0 | 0 | Close | 0 | 26.6 | 0 | 0
8640 | 1 | 9 | Rest | 00:58:40 | 23:58:20 | 0 | 4.1796 | 0 | 0 | 0 | 0 | 0 | 0 | 0 | 0 | 0 | 0 | 0 | 0 | 2021-10-27 10:44:17 | 0 | 0 | 0 | 0 | Close | 0 | 26.8 | 0 | 0
8641 | 1 | 9 | Rest | 00:58:50 | 23:58:30 | 0 | 4.1796 | 0 | 0 | 0 | 0 | 0 | 0 | 0 | 0 | 0 | 0 | 0 | 0 | 2021-10-27 10:44:27 | 0 | 0 | 0 | 0 | Close | 0 | 26.8 | 0 | 0
8642 | 1 | 9 | Rest | 00:59:00 | 23:58:40 | 0 | 4.1796 | 0 | 0 | 0 | 0 | 0 | 0 | 0 | 0 | 0 | 0 | 0 | 0 | 2021-10-27 10:44:37 | 0 | 0 | 0 | 0 | Close | 0 | 26.7 | 0 | 0
8643 | 1 | 9 | Rest | 00:59:10 | 23:58:50 | 0 | 4.1796 | 0 | 0 | 0 | 0 | 0 | 0 | 0 | 0 | 0 | 0 | 0 | 0 | 2021-10-27 10:44:47 | 0 | 0 | 0 | 0 | Close | 0 | 26.7 | 0 | 0
8644 | 1 | 9 | Rest | 00:59:20 | 23:59:00 | 0 | 4.1796 | 0 | 0 | 0 | 0 | 0 | 0 | 0 | 0 | 0 | 0 | 0 | 0 | 2021-10-27 10:44:57 | 0 | 0 | 0 | 0 | Close | -0.0001 | 26.5 | 0 | 0
8645 | 1 | 9 | Rest | 00:59:30 | 23:59:10 | 0 | 4.1796 | 0 | 0 | 0 | 0 | 0 | 0 | 0 | 0 | 0 | 0 | 0 | 0 | 2021-10-27 10:45:07 | 0 | 0 | 0 | 0 | Close | -0.0001 | 26.7 | 0 | 0
8646 | 1 | 9 | Rest | 00:59:40 | 23:59:20 | 0 | 4.1796 | 0 | 0 | 0 | 0 | 0 | 0 | 0 | 0 | 0 | 0 | 0 | 0 | 2021-10-27 10:45:17 | 0 | 0 | 0 | 0 | Close | -0.0001 | 26.9 | 0 | 0
8647 | 1 | 9 | Rest | 00:59:50 | 23:59:30 | 0 | 4.1796 | 0 | 0 | 0 | 0 | 0 | 0 | 0 | 0 | 0 | 0 | 0 | 0 | 2021-10-27 10:45:27 | 0 | 0 | 0 | 0 | Close | 0 | 26.9 | 0 | 0
8648 | 1 | 9 | Rest | 01:00:00 | 23:59:40 | 0 | 4.1796 | 0 | 0 | 0 | 0 | 0 | 0 | 0 | 0 | 0 | 0 | 0 | 0 | 2021-10-27 10:45:37 | 0 | 0 | 0 | 0 | Close | 0 | 26.7 | 0 | 0

## log
Index | Data serial number | Time | Class | Event
1 | 1 | 2021-10-26 10:45:55 | Tip | Start
1 | 100 | 2021-10-26 11:02:07 | Tip | Jump
1 | 8648 | 2021-10-27 10:45:37 | Tip | Finish

## curve
Time-Current&&Voltage&&Capacity&&Energy